## Read Me
Mass Save Heat Pump Qualified Products List (HPQPL) | [5 empty] | Last updated | 2024-04-10
This list is updated approximately every four weeks. For the most current list, visit MassSave.com/HPQPL. For questions regarding qualified products and eligible installations, reach out to us at HVAC@MassSave.com or 833-664-0348.
Effective January 1, 2023, the federal government issued new standards for heat pump products which caused manufacturers to replace HSPF and SEER efficiency ratings with HSPF2 and SEER2. Beginning January 1, 2024, the Sponsors of Mass Save updated the efficiency requirements for residentially-sized air source heat pump equipment (rated below 65,000 Btu/h of cooling capacity) to align with the new federal standards (i.e., ENERGY STAR 6.1 Cold Climate Certification standard).
Installation Type | Equipment Type | Equipment Capacity1 |  | Efficiency Ratings
|  | Tons | Btu/Hr | EER2 | IEER3 | COP4 @ 47°F | COP4 @ 17°F
Residential and Commercial | Air Source Heat Pumps (ASHP) | < 5.4 | < 65,000 | See ASHPs < 5.4 Tons table below
Commercial |  | ≥ 5.4 and < 11.33 | ≥ 65,000 and < 135,000 | 11.1 | 15.4 | 3.5 | 2.25
|  | ≥ 11.33 and < 20 | ≥ 135,000 and < 240,000 | 10.7 | 14.6 | 3.4 | 2.05
|  | ≥ 20 and ≤ 150 | ≥ 240,000 and ≤ 1,800,000 | 9.6 | 13 | 3.3 | 2.05
Commercial | Air Source Variable Refrigerant Flow Heat Pumps (VRF) | ≥ 5.4 and < 11.3 | ≥ 65,000 and < 135,000 | 11.1 | 18.9 | 3.4 | 2.25
|  | ≥ 11.3 and < 20 | ≥ 135,000 and < 240,000 | 10.7 | 18 | 3.25 | 2.07
|  | ≥ 20 and ≤ 150 | ≥ 240,000 and ≤ 1,800,000 | 9.6 | 16.4 | 3.25 | 2.07
Residential | Air to Water Heat Pumps (AWHP) | See AWHP criteria listed below
Residential | Ground Source Heat Pumps (GSHP) | See the ENERGY STAR Certified list
Commercial | Ground Source Heat Pumps - Closed Loop (GSHP-C) | ≤ 150 | ≤ 1,800,000 | 17.1 | --- | 3.6 | ---
| Ground Source Heat Pumps - Open Loop (GSHP-O) | ≤ 150 | ≤ 1,800,000 | 21.1 | --- | 4.1 | ---
1 Btu / Hr based on AHRI rated cooling capacity @ 95°F; Tons are calculated as Btu / Hr divided by 12,000 Btu / Hr 2 Energy Efficiency Ratio 3 Integrated Energy Efficiency Ratio 4 Coefficient of Performance
Air Source Heat Pumps (ASHPs) < 5.4 Tons
Equipment |  |  | Efficiency Ratings 1
|  |  | HSPF2 2 | SEER2 3 | HCR4 @5°F | COP5 @5°F
Ductless | Mini-Split | Single-Zone | 8.5 | 15.2 | 70% | 1.75
Ductless | Mini-Split | Multi-Zone
Ducted | Mini-Split | Single-Zone | 8.1 | 15.2 | 70% | 1.75
Ducted | Mini-Split | Multi-Zone
Ducted | Central | --
Single Packaged Roof Top Units (Commercial Only) |  |  | 7.2 | 15.2 | 10.6 EER2⁶
Ducted | High Velocity | -- | 7 | 12.5 | 70% | 1.5
1 Aligns with ENERGY STAR 6.1 Cold-Climate Specification, except Ducted High Velocity Heat Pumps 2 Heating Season Performance Factor 3 Seasonal Energy Efficiency Ratio 4 Heating Capacity Ratio, calculated as heating capacity at the specified temperature divided by heating capacity @ 47°F 5 Coefficient of Performance 6 Energy Efficiency Ratio
The Data Fields below are sourced directly from the AHRI Directory of Cerified Product Performance
AHRI Directory
Air Source Heat Pumps < 5.4 Tons |  |  | Air Source Heat Pumps > 5.4 Tons |  | VRF Heat Pumps |  |  | Ground Source Heat Pumps
AHRI Certified Reference Number |  |  | AHRI Certified Reference Number |  | AHRI Certified Reference Number |  |  | AHRI Certified Reference Number
Brand Name |  |  | Brand Name |  | Brand Name |  |  | Brand Name
AHRI Type |  |  | AHRI Type |  | AHRI Type |  |  | AHRI Type
Indoor Type |  |  | Outdoor Unit Model Number |  | Indoor Type |  |  | Program Type
Outdoor Unit Model Number |  |  | Indoor Unit Model Number |  | System Model Number |  |  | Outdoor Unit Model Number
Indoor Unit Model Number(s) |  |  | Cooling Capacity (95F) |  | Module Model Number 1 |  |  | Indoor Unit Model Number(s)
Furnace Model Number |  |  | EER (95F) |  | Module Model Number 2 |  |  | Full Load GLHP Cooling Capacity (Btuh)
Cooling Capacity (AFull) - Single or High Stage (95F), btuh |  |  | IEER |  | Module Model Number 3 |  |  | Full Load GLHP Cooling EER (Btuh/watt)
SEER2 |  |  | COP at 47°F |  | Cooling Capacity (95F) |  |  | Full Load GLHP Heating COP
EER2 (AFull) - Single or High Stage (95F) |  |  | Heating Capacity at 47°F |  | EER (95F) |  |  | Full Load GLHP Heating Capacity (Btuh)
HSPF2 (Region IV) |  |  | Heating Capacity at 17°F |  | IEER
Heating Capacity (H1Full) - Single or High Stage (47F), btuh |  |  | COP at 17°F |  | High COP (47F)
Heating Capacity at 5°F as calculated by M1 |  |  |  |  | High Heating Capacity (47F)
Heating COP at 5°F as calculated by M1 |  |  |  |  | Low Heating Capacity (17F)
Heating Capacity at 17°F as calculated by M1 |  |  |  |  | Low COP (17F)
Equipment Category | AHRI Types
Ducted | ·HRCU-A-CB = Split System: Heat Pump with Remote Outdoor Unit-Air-Source ·HRCU-A-C =Split System: Heat Pump with Remote Outdoor Unit with No Indoor Fan --Air Source (Ducted) ·HSP-A = Single-Package Heat Pump Air-Source ·HMSV-A-CB = Multi-Split Heat Pump (Ducted, Mixed) ·HMSR-A-CB = Multi-Split Heat Recovery Heat Pump (Ducted, Mixed)
Ductless | ·HRCU-A-CB-O =Mini-Split Heat Pump, with Remote Outdoor Unit Air-Source, Free Delivery ·HMSV-A-CB-O = Multi-Split Heat Pump, Free Delivery (Non-ducted) ·HMSR-A-CB-O = Multi-Split Heat Recovery Heat Pump, Free Delivery (Non-ducted)
Ducted High Velocity | ·SDHV-HRCU-A-CB = Small-duct, High-velocity Heat Pump, Split-System, Air-Cooled
Air to Water Heat Pumps (residential installs only)
Criteria is as follows:
•Minimum COP of 1.7 while delivering 110°F supply water at an outside temperature of 5°F.
•Fully displacing existing hydronic heating
•Maximum 6 tons nominal capacity
Integrated Controls
Integrated controls automatically switch between a heat pump and fossil fuel heating system at a pre-set outdoor temperature.
Eligibility
For residential heat pump rebates: |  | click here
For commercial heat pump rebates |  | click here

## High Velocity ASHPs
AHRI Certified Reference Number | Equipment Type | Outdoor Unit Brand Name | AHRI Type | Outdoor Unit Model Number | Indoor Unit Brand Name | Indoor Unit Type | Indoor Unit Model Number(s) | Furnace Model Number | Cooling Capacity (AFull) - Single or High Stage (95F), btuh | SEER2 | HSPF2 (Region IV) | Heating Capacity (H1Full) - Single or High Stage (47F), btuh | Heating Capacity at 5°F as calculated by M1 | Heating Capacity Ratio @ 5°F | Heating COP at 5°F as calculated by M1 | EER (95F) | IEER | COP at 47°F | COP at 17°F | Tonnage | Rebate Type
213358739 | Central HP < 5.4 tons | LENNOX | SDHV-HRCU-A-CB (Small-duct, High-velocity Heat Pump, Split-System, Air-Cooled) | EL18XPV-024-230A** | UNICO SYSTEM |  | M2430C*1-E*+M2430B*1-EC** |  | 19800 | 15.2 | 7.95 | 22600 | 17000 | 75.22% | 1.84 |  |  |  |  | 1.65 | Residential & Commercial
211239449 | Central HP < 5.4 tons | BOSCH | SDHV-HRCU-A-CB (Small-duct, High-velocity Heat Pump, Split-System, Air-Cooled) | BOVA-36HDN1-M20G | UNICO SYSTEM |  | M3036C*1-B*+M3036B*1-EC** |  | 25000 | 13.4 | 7.05 | 26000 | 18400 | 70.77% | 1.55 |  |  |  |  | 2.0833 | Residential & Commercial
207801709 | Central HP < 5.4 tons | PIONEER | SDHV-HRCU-A-CB (Small-duct, High-velocity Heat Pump, Split-System, Air-Cooled) | YH4860GHFD18R2 | UNICO SYSTEM |  | M3642C*1-E*+M3642B*1-EC** |  | 42000 | 15 | 7.55 | 32000 | 22400 | 70% | 1.5 | 8.3 |  |  |  | 3.5 | Residential & Commercial
211239450 | Central HP < 5.4 tons | BOSCH | SDHV-HRCU-A-CB (Small-duct, High-velocity Heat Pump, Split-System, Air-Cooled) | BOVA-60HDN1-M20G | UNICO SYSTEM |  | M3642C*1-B*+M3642B*1-EC** |  | 39500 | 13.5 | 7.2 | 40500 | 29400 | 72.59% | 1.55 |  |  |  |  | 3.2917 | Residential & Commercial
207801711 | Central HP < 5.4 tons | PIONEER | SDHV-HRCU-A-CB (Small-duct, High-velocity Heat Pump, Split-System, Air-Cooled) | YH3036GHFD18R2 | UNICO SYSTEM |  | V3036B-1EC*B*** |  | 30600 | 14.1 | 7.65 | 29000 | 20400 | 70.34% | 1.6 | 7.55 |  |  |  | 2.55 | Residential & Commercial
213079413 | Central HP < 5.4 tons | BOSCH | SDHV-HRCU-A-CB (Small-duct, High-velocity Heat Pump, Split-System, Air-Cooled) | BOVB-36HDN1-M20G | UNICO SYSTEM |  | M3036C*1-B*+M3036B*1-EC** |  | 25000 | 13.4 | 7.05 | 26000 | 18400 | 70.77% | 1.55 |  |  |  |  | 2.0833 | Residential & Commercial
214279607 | Central HP < 5.4 tons | HISENSE | SDHV-HRCU-A-CB (Small-duct, High-velocity Heat Pump, Split-System, Air-Cooled) | AUWR-60U3SP2 | UNICO SYSTEM |  | M4860C*1-B*+M4860B*1-EC** |  | 51000 | 13.65 | 7.8 | 38500 | 27000 | 70.13% | 1.58 |  |  |  |  | 4.25 | Residential & Commercial
214279606 | Central HP < 5.4 tons | HISENSE | SDHV-HRCU-A-CB (Small-duct, High-velocity Heat Pump, Split-System, Air-Cooled) | AUWR-60U3SP2 | UNICO SYSTEM |  | M3642C*1-E*+M3642B*1-EC** |  | 42000 | 15 | 7.55 | 32000 | 22400 | 70% | 1.5 |  |  |  |  | 3.5 | Residential & Commercial
214279608 | Central HP < 5.4 tons | HISENSE | SDHV-HRCU-A-CB (Small-duct, High-velocity Heat Pump, Split-System, Air-Cooled) | AUWR-24U3SF2 | UNICO SYSTEM |  | M2430C*1-B*+M2430B*1-EC** |  | 20200 | 13 | 7.1 | 20800 | 15000 | 72.12% | 1.5 |  |  |  |  | 1.6833 | Residential & Commercial
212961918 | Central HP < 5.4 tons | HISENSE | SDHV-HRCU-A-CB (Small-duct, High-velocity Heat Pump, Split-System, Air-Cooled) | AUWR-36U3SA2 | UNICO SYSTEM |  | M3036C*1-B*+M3036B*1-EC** |  | 30400 | 15 | 7.6 | 30800 | 21600 | 70.13% | 1.8 |  |  |  |  | 2.5333 | Residential & Commercial
212961920 | Central HP < 5.4 tons | HISENSE | SDHV-HRCU-A-CB (Small-duct, High-velocity Heat Pump, Split-System, Air-Cooled) | AUWR-36U3SA2 | UNICO SYSTEM |  | V3036B-1EC*B*** |  | 29800 | 14.15 | 7.9 | 28200 | 19800 | 70.21% | 1.62 |  |  |  |  | 2.4833 | Residential & Commercial
207801705 | Central HP < 5.4 tons | PIONEER | SDHV-HRCU-A-CB (Small-duct, High-velocity Heat Pump, Split-System, Air-Cooled) | YH3036GHFD18R2 | UNICO SYSTEM |  | M3036C*1-B*+M3036B*1-EC** |  | 30400 | 15 | 7.65 | 29000 | 20600 | 71.03% | 1.62 | 7.85 |  |  |  | 2.5333 | Residential & Commercial
207759641 | Central HP < 5.4 tons | PIONEER | SDHV-HRCU-A-CB (Small-duct, High-velocity Heat Pump, Split-System, Air-Cooled) | YH1824GHFD18R2 | UNICO SYSTEM |  | M2430C*1-B*+M2430B*1-EC** |  | 20200 | 13 | 7.1 | 20800 | 15000 | 72.12% | 1.5 | 8.7 |  |  |  | 1.6833 | Residential & Commercial
214279604 | Central HP < 5.4 tons | PIONEER | SDHV-HRCU-A-CB (Small-duct, High-velocity Heat Pump, Split-System, Air-Cooled) | YH4860GHFD18R2 | UNICO SYSTEM |  | M3642C*1-E*+M3642B*1-EC** |  | 42000 | 15 | 7.55 | 32000 | 22400 | 70% | 1.5 |  |  |  |  | 3.5 | Residential & Commercial
214279605 | Central HP < 5.4 tons | PIONEER | SDHV-HRCU-A-CB (Small-duct, High-velocity Heat Pump, Split-System, Air-Cooled) | YH4860GHFD18R2 | UNICO SYSTEM |  | M4860C*1-B*+M4860B*1-EC** |  | 51000 | 13.65 | 7.8 | 38500 | 27000 | 70.13% | 1.58 |  |  |  |  | 4.25 | Residential & Commercial
207801707 | Central HP < 5.4 tons | PIONEER | SDHV-HRCU-A-CB (Small-duct, High-velocity Heat Pump, Split-System, Air-Cooled) | YH4860GHFD18R2 | UNICO SYSTEM |  | M4860C*1-B*+M4860B*1-EC** |  | 51000 | 13.65 | 7.8 | 38500 | 27000 | 70.13% | 1.58 | 7.9 |  |  |  | 4.25 | Residential & Commercial
213079415 | Central HP < 5.4 tons | BOSCH | SDHV-HRCU-A-CB (Small-duct, High-velocity Heat Pump, Split-System, Air-Cooled) | BOVB-60HDN1-M20G | UNICO SYSTEM |  | M3642C*1-B*+M3642B*1-EC** |  | 39500 | 13.5 | 7.2 | 40500 | 29400 | 72.59% | 1.55 |  |  |  |  | 3.2917 | Residential & Commercial

## Residential Air to Water HPs
Last update: 4/10/2024
Manufacturer | System Type | Model Name | Model # | Nominal Capacity in Tons | COP @ A5W110*
Aermec | Mono-bloc | ANK | ANK030H | 2.5 | 1.85
Aermec | Mono-bloc | ANK | ANK030HP | 2.5 | 1.85
Aermec | Mono-bloc | ANK | ANK030HA | 2.5 | 1.85
Aermec | Mono-bloc | ANK | ANK045H | 3 | 1.95
Aermec | Mono-bloc | ANK | ANK045HP | 3 | 1.95
Aermec | Mono-bloc | ANK | ANK045HA | 3 | 1.95
Aermec | Mono-bloc | ANK | ANK050H | 4 | 2.07
Aermec | Mono-bloc | ANK | ANK050HP | 4 | 2.07
Aermec | Mono-bloc | ANK | ANK050HA | 4 | 2.07
Apollo | Mono-bloc | Apollo Air-to-Water Heat Pump | AP-EVI-DC-3.5T. | 3.5 | 2.46
Apollo | Mono-bloc | Apollo Air-to-Water Heat Pump | AP-EVI-DC-5T. | 5 | 2.34
Apollo | Mono-bloc | Apollo Air-to-Water Heat Pump | AP-EVI-DC-6T. | 6 | 2.34
Arctic Heat Pumps | Mono-bloc | EVI - Cold Climate | 020A | 2.5 | 2.26
Arctic Heat Pumps | Mono-bloc | EVI - Cold Climate | 040A | 4 | 2.18
Arctic Heat Pumps | Mono-bloc | EVI - Cold Climate | 060A | 5 | 2.26
Arctic Heat Pumps | Mono-bloc | EVI - Cold Climate | MACRW035ZA/(BE) | 2.5 | 2.2
Arctic Heat Pumps | Mono-bloc | EVI - Cold Climate | MACRW050ZA/(BE) | 4 | 2.22
Arctic Heat Pumps | Mono-bloc | EVI - Cold Climate | MACRW060ZA/(BE) | 5 | 2.25
Chiltrix Inc. | R32 Air To Water Heat Pump | CX50 | CX50 | 4.8 | 2.18
Chiltrix Inc. | Mono-bloc | CX34 | CX34-ODU | 3 | 2
ECOER | Mono-bloc | Smart Green One | ESMA-060ADP | 5.2 | 2.04
Ecoforest | Mono-bloc Air to Water Heat Pump | Ecoair | ecoAIR 1-7 PRO (81001/P) | 1 | 2.5
Ecoforest | Mono-bloc Air to Water Heat Pump | Ecoair | ecoAIR 1-9 PRO (81004/P) | 1.3 | 2.31
Ecoforest | Mono-bloc Air to Water Heat Pump | Ecoair | ecoAIR 3-12 PRO (81002/P) | 1.75 | 2.23
Ecoforest | Mono-bloc Air to Water Heat Pump | Ecoair | ecoAIR 3-18 PRO (81005/P2) | 2.75 | 2.42
Ecoforest | Mono-bloc Air to Water Heat Pump | Ecoair | ecoAIR EVI 4-20 (81003) | 3.79 | 2.92
Enertech Global | Mono-bloc | Advantage | EAV030A1AAABTSS | 2.5 | 2.25
Enertech Global | Mono-bloc | Advantage | EAV060A1AAABTSS | 5 | 2.55
LG | Mono-bloc | LATS AWHP | KPHTC411M | 3.41 | 2.5
LG | Mono-bloc | LATS AWHP | KPHTC481M | 4 | 2.15
LG | Mono-bloc | LATS AWHP | KPHTC551M | 4.58 | 2.38
Nordic | Split | ATW Series | ATW-45-HACW | 3 | 1.80*
Nordic | Split | ATW Series | ATW-55-HACW | 4 | 1.80*
Nordic | Split | ATW Series | ATW-65-HACW | 5 | 1.80*
Nordic | Split | ATW Series | ATW-75-HACW | 6 | 1.80*
Samsung | Split | Hydro Unit HE | AM036CNBDCH/AA | 3 | 1.9
Samsung | Split | Hydro Unit HE | AM048CNBDCH/AA | 4 | 1.9
Samsung | Split | Hydro Unit HT | AM048CNBFCB/AA | 4 | 1.82
SpacePak | Split | Solstice Inverter Split | 45SIS-060A4 | 5 | 1.9
SpacePak | Monobloc | Solstice Inverter Extreme | 45ILAHP48A4 | 4 | 2.6
SpacePak | Monobloc | Solstice Inverter Monobloc | 45SIM-036A4 | 3 | 1.93
SpacePak | Monobloc | Solstice Inverter Monobloc | 45SIM-060A4 | 5 | 1.75
Stiebel Eltron, Inc. | Air To Water Heat Pump | WPL | WPL 15 A2W Premium | 2.1 | 2.511
Stiebel Eltron, Inc. | Air To Water Heat Pump | WPL | WPL 25 A2W Premium | 4.09 | 2.771
Taco Comfort Solutions | Mono-bloc | System M | SystemM-1 | 3 | 2.2
U.S. Boiler Company, LLC | Mono-bloc | Ambient Heat Pump System (HPS) | HPS-5T60-DF | 5 | 1.9
U.S. Boiler Company, LLC | Mono-bloc | Ambient Heat Pump System (HPS) | HPS-5T60 | 5 | 1.9
* Equivalent value. Equipment automatically reduces outlet water temperature to 110°F when ambient conditions drop to 5°F.

## Commercial Air Source VRF
AHRI Certified Reference Number | Outdoor Unit Brand Name | AHRI Type | Outdoor Unit Model Number | Indoor Type | Full Load Cooling Capacity (Btuh) | EER | IEER | Heating Capacity 47°F (Btuh) | COP 47°F | Heating Capacity 17°F (Btuh) | COP 17°F | Tonnage
10157483 | GREE | HMSV-A-CB | GMV-120WM/B-U(U) | Mixed Ducted and Non-Ducted Indoor Units | 114000 | 11.2 | 23.15 | 129000 | 3.4 | 87000 | 2.27 | 9.5
10306469 | INNOVAIR | HMSV-A-CB | IOV120H6CDC720(A) | Mixed Ducted and Non-Ducted Indoor Units | 114000 | 11.2 | 23.15 | 129000 | 3.4 | 87000 | 2.27 | 9.5
201902937 | LENNOX VRF | HMSV-A-CB | VEP120C432G | Mixed Ducted and Non-Ducted Indoor Units | 114000 | 11.2 | 23.15 | 129000 | 3.4 | 87000 | 2.27 | 9.5
212437182 | GREE | HMSR-A-CB | GMV-VQ72WM/C-F(U) | Non-Ducted Indoor Units | 69000 | 13 | 28.7 | 77000 | 4.06 | 58000 | 2.25 | 5.75
212437183 | GREE | HMSR-A-CB | GMV-VQ96WM/C-F(U) | Non-Ducted Indoor Units | 92000 | 12.5 | 25.9 | 103000 | 4.1 | 72000 | 2.25 | 7.6667
212437184 | GREE | HMSR-A-CB | GMV-VQ120WM/C-F(U) | Non-Ducted Indoor Units | 114000 | 11.8 | 24.7 | 129000 | 4.01 | 81000 | 2.25 | 9.5
212437185 | GREE | HMSR-A-CB | GMV-VQ72WM/C-F(U) | Ducted Indoor Units | 69000 | 12.7 | 23 | 77000 | 3.86 | 58000 | 2.25 | 5.75
212437186 | GREE | HMSR-A-CB | GMV-VQ96WM/C-F(U) | Ducted Indoor Units | 92000 | 12.3 | 21.1 | 103000 | 3.67 | 72000 | 2.25 | 7.6667
212437187 | GREE | HMSR-A-CB | GMV-VQ120WM/C-F(U) | Ducted Indoor Units | 114000 | 11.7 | 21.1 | 129000 | 3.64 | 81000 | 2.25 | 9.5
208102012 | LENNOX | HMSV-A-CB | VEP120C432G | Mixed Ducted and Non-Ducted Indoor Units | 114000 | 11.2 | 23.15 | 129000 | 3.4 | 87000 | 2.27 | 9.5
209445573 | Mitsubishi Electric | HMSV-A-CB | MXZ-SM120TAM | Ducted Indoor Units | 114000 | 11.4 | 21 | 129000 | 3.65 | 92000 | 2.37 | 9.5
209445574 | Trane / Mitsubishi Electric | HMSV-A-CB | NTXMSM120A1123AA | Non-Ducted Indoor Units | 114000 | 11.8 | 24.5 | 129000 | 3.9 | 92000 | 2.5 | 9.5
209445575 | Trane / Mitsubishi Electric | HMSV-A-CB | NTXMSM120A1123AA | Ducted Indoor Units | 114000 | 11.4 | 21 | 129000 | 3.65 | 92000 | 2.37 | 9.5
209445576 | Mitsubishi Electric | HMSV-A-CB | MXZ-SM72TAM | Non-Ducted Indoor Units | 69000 | 12.3 | 24.2 | 76000 | 4.3 | 56000 | 2.7 | 5.75
209445577 | Mitsubishi Electric | HMSV-A-CB | MXZ-SM72TAM | Ducted Indoor Units | 69000 | 12 | 21.5 | 76000 | 4.1 | 56000 | 2.65 | 5.75
209445578 | Mitsubishi Electric | HMSV-A-CB | MXZ-SM96TAM | Non-Ducted Indoor Units | 92000 | 12 | 23.4 | 103000 | 4 | 76000 | 2.6 | 7.6667
209445579 | Mitsubishi Electric | HMSV-A-CB | MXZ-SM96TAM | Ducted Indoor Units | 92000 | 11.8 | 21.2 | 103000 | 3.8 | 76000 | 2.47 | 7.6667
209445580 | Mitsubishi Electric | HMSV-A-CB | MXZ-SM120TAM | Non-Ducted Indoor Units | 114000 | 11.8 | 24.5 | 129000 | 3.9 | 92000 | 2.5 | 9.5
209447005 | Trane / Mitsubishi Electric | HMSV-A-CB | NTXMSM72A1123AA | Non-Ducted Indoor Units | 69000 | 12.3 | 24.2 | 76000 | 4.3 | 56000 | 2.7 | 5.75
209447006 | Trane / Mitsubishi Electric | HMSV-A-CB | NTXMSM72A1123AA | Ducted Indoor Units | 69000 | 12 | 21.5 | 76000 | 4.1 | 56000 | 2.65 | 5.75
209447007 | Trane / Mitsubishi Electric | HMSV-A-CB | NTXMSM96A1123AA | Non-Ducted Indoor Units | 92000 | 12 | 23.4 | 103000 | 4 | 76000 | 2.6 | 7.6667
209447008 | Trane / Mitsubishi Electric | HMSV-A-CB | NTXMSM96A1123AA | Ducted Indoor Units | 92000 | 11.8 | 21.2 | 103000 | 3.8 | 76000 | 2.47 | 7.6667
209937594 | Mitsubishi Electric | HMSV-A-CB | MXZ-SM120TAM | Mixed Ducted and Non-Ducted Indoor Units | 114000 | 11.6 | 22.75 | 129000 | 3.77 | 92000 | 2.43 | 9.5
209937595 | Mitsubishi Electric | HMSV-A-CB | MXZ-SM96TAM | Mixed Ducted and Non-Ducted Indoor Units | 92000 | 11.9 | 22.3 | 103000 | 3.9 | 76000 | 2.53 | 7.6667
209937596 | Mitsubishi Electric | HMSV-A-CB | MXZ-SM72TAM | Mixed Ducted and Non-Ducted Indoor Units | 69000 | 12.15 | 22.85 | 76000 | 4.2 | 56000 | 2.67 | 5.75
209938001 | Trane / Mitsubishi Electric | HMSV-A-CB | NTXMSM120A1123AA | Mixed Ducted and Non-Ducted Indoor Units | 114000 | 11.6 | 22.75 | 129000 | 3.77 | 92000 | 2.43 | 9.5
209938002 | Trane / Mitsubishi Electric | HMSV-A-CB | NTXMSM96A1123AA | Mixed Ducted and Non-Ducted Indoor Units | 92000 | 11.9 | 22.3 | 103000 | 3.9 | 76000 | 2.53 | 7.6667
209938003 | Trane / Mitsubishi Electric | HMSV-A-CB | NTXMSM72A1123AA | Mixed Ducted and Non-Ducted Indoor Units | 69000 | 12.15 | 22.85 | 76000 | 4.2 | 56000 | 2.67 | 5.75
210135408 | HISENSE | HMSR-A-CB | AVWT - 72FFFH | Ducted Indoor Units | 69000 | 11.4 | 21.9 | 75000 | 3.4 | 52500 | 2.25 | 5.75
210135409 | HISENSE | HMSR-A-CB | AVWT - 96FFFH | Ducted Indoor Units | 92000 | 11.1 | 21.8 | 100000 | 3.51 | 70000 | 2.32 | 7.6667
210135410 | HISENSE | HMSR-A-CB | AVWT - 96FFFH | Non-Ducted Indoor Units | 92000 | 13.2 | 29.7 | 100000 | 3.98 | 70000 | 2.57 | 7.6667
210135411 | HISENSE | HMSR-A-CB | AVWT - 120FFFH | Ducted Indoor Units | 114000 | 11.1 | 21.6 | 126000 | 3.42 | 81000 | 2.32 | 9.5
210135412 | HISENSE | HMSR-A-CB | AVWT - 120FFFH | Non-Ducted Indoor Units | 114000 | 13 | 29.4 | 126000 | 4.17 | 81000 | 2.73 | 9.5
210135420 | HISENSE | HMSR-A-CB | AVWT - 72FFFH | Non-Ducted Indoor Units | 69000 | 13.9 | 29.1 | 75000 | 4.03 | 52500 | 2.61 | 5.75
210135423 | HISENSE | HMSR-A-CB | AVWT - 72FFFH | Mixed Ducted and Non-Ducted Indoor Units | 69000 | 12.65 | 25.5 | 75000 | 3.71 | 52500 | 2.43 | 5.75
210135424 | HISENSE | HMSR-A-CB | AVWT - 96FFFH | Mixed Ducted and Non-Ducted Indoor Units | 92000 | 12.15 | 25.75 | 100000 | 3.74 | 70000 | 2.44 | 7.6667
210135425 | HISENSE | HMSR-A-CB | AVWT - 120FFFH | Mixed Ducted and Non-Ducted Indoor Units | 114000 | 12.05 | 25.5 | 126000 | 3.79 | 81000 | 2.52 | 9.5
210691220 | HISENSE | HMSR-A-CB | AVWT-72FHFSHA | Ducted Indoor Units | 69000 | 11.4 | 21.9 | 75000 | 3.4 | 52500 | 2.25 | 5.75
210691221 | HISENSE | HMSR-A-CB | AVWT-96FHFSHA | Ducted Indoor Units | 92000 | 11.1 | 21.8 | 100000 | 3.51 | 70000 | 2.32 | 7.6667
210691222 | HISENSE | HMSR-A-CB | AVWT-96FHFSHA | Non-Ducted Indoor Units | 92000 | 13.2 | 29.7 | 100000 | 3.98 | 70000 | 2.57 | 7.6667
210691223 | HISENSE | HMSR-A-CB | AVWT-96FHFSHA | Mixed Ducted and Non-Ducted Indoor Units | 92000 | 12.15 | 25.75 | 100000 | 3.74 | 70000 | 2.44 | 7.6667
210691224 | HISENSE | HMSR-A-CB | AVWT-120FHFSHA | Ducted Indoor Units | 114000 | 11.1 | 21.6 | 126000 | 3.42 | 81000 | 2.32 | 9.5
210691225 | HISENSE | HMSR-A-CB | AVWT-120FHFSHA | Non-Ducted Indoor Units | 114000 | 13 | 29.4 | 126000 | 4.17 | 81000 | 2.73 | 9.5
210691226 | HISENSE | HMSR-A-CB | AVWT-120FHFSHA | Mixed Ducted and Non-Ducted Indoor Units | 114000 | 12.05 | 25.5 | 126000 | 3.79 | 81000 | 2.52 | 9.5
210713380 | HISENSE | HMSR-A-CB | AVWT-72FHFSHA | Non-Ducted Indoor Units | 69000 | 13.9 | 29.1 | 75000 | 4.03 | 52500 | 2.61 | 5.75
210713381 | HISENSE | HMSR-A-CB | AVWT-72FHFSHA | Mixed Ducted and Non-Ducted Indoor Units | 69000 | 12.65 | 25.5 | 75000 | 3.71 | 52500 | 2.43 | 5.75
210859834 | LG | HMSR-A-CB | ARUM072BTE5 | Non-Ducted Indoor Units | 69000 | 13.4 | 28.4 | 77000 | 3.83 | 51000 | 2.66 | 5.75
210859836 | LG | HMSR-A-CB | ARUM072DTE5 | Non-Ducted Indoor Units | 69000 | 13.4 | 28.4 | 77000 | 3.83 | 51000 | 2.66 | 5.75
210859837 | LG | HMSR-A-CB | ARUM096BTE5 | Non-Ducted Indoor Units | 92000 | 14.4 | 33 | 103000 | 4.33 | 67000 | 2.85 | 7.6667
210859840 | LG | HMSR-A-CB | ARUM096DTE5 | Non-Ducted Indoor Units | 92000 | 14.4 | 33 | 103000 | 4.33 | 67000 | 2.85 | 7.6667
210859842 | LG | HMSR-A-CB | ARUM121BTE5 | Non-Ducted Indoor Units | 114000 | 13.1 | 29.6 | 129000 | 3.97 | 84000 | 2.74 | 9.5
210859846 | LG | HMSR-A-CB | ARUM121DTE5 | Non-Ducted Indoor Units | 114000 | 13.1 | 29.6 | 129000 | 3.97 | 84000 | 2.74 | 9.5
210859924 | LG | HMSR-A-CB | ARUM072BTE5 | Ducted Indoor Units | 69000 | 13 | 23.6 | 77000 | 3.48 | 51000 | 2.49 | 5.75
210859926 | LG | HMSR-A-CB | ARUM072DTE5 | Ducted Indoor Units | 69000 | 13 | 23.6 | 77000 | 3.48 | 51000 | 2.49 | 5.75
210859928 | LG | HMSR-A-CB | ARUM096BTE5 | Ducted Indoor Units | 92000 | 13.5 | 25.1 | 103000 | 3.66 | 67000 | 2.73 | 7.6667
210859931 | LG | HMSR-A-CB | ARUM096DTE5 | Ducted Indoor Units | 92000 | 13.5 | 25.1 | 103000 | 3.66 | 67000 | 2.73 | 7.6667
210859932 | LG | HMSR-A-CB | ARUM121BTE5 | Ducted Indoor Units | 114000 | 12.5 | 24.6 | 129000 | 3.46 | 84000 | 2.53 | 9.5
210859934 | LG | HMSR-A-CB | ARUM121DTE5 | Ducted Indoor Units | 114000 | 12.5 | 24.6 | 129000 | 3.46 | 84000 | 2.53 | 9.5
209569882 | SAMSUNG | HMSR-A-CB | AM072BXVTFR | Ducted Indoor Units | 69000 | 12.7 | 24.7 | 77000 | 4.14 | 77000 | 2.46 | 5.75
209569885 | SAMSUNG | HMSR-A-CB | AM096BXVTFR | Ducted Indoor Units | 92000 | 12.85 | 26.1 | 103000 | 3.94 | 103000 | 2.47 | 7.6667
209569886 | SAMSUNG | HMSR-A-CB | AM120BXVTFR | Ducted Indoor Units | 114000 | 12.65 | 26.2 | 129000 | 3.92 | 129000 | 2.32 | 9.5
209569892 | SAMSUNG | HMSR-A-CB | AM072BXVTFR | Non-Ducted Indoor Units | 69000 | 14.45 | 34.6 | 77000 | 4.55 | 77000 | 2.69 | 5.75
209569894 | SAMSUNG | HMSR-A-CB | AM096BXVTFR | Non-Ducted Indoor Units | 92000 | 14.75 | 36.1 | 103000 | 4.42 | 103000 | 2.6 | 7.6667
209572297 | SAMSUNG | HMSV-A-CB | AM096BXVTFH | Ducted Indoor Units | 92000 | 12.85 | 26.1 | 103000 | 3.94 | 103000 | 2.47 | 7.6667
209572298 | SAMSUNG | HMSV-A-CB | AM120BXVTFH | Ducted Indoor Units | 114000 | 12.65 | 26.2 | 129000 | 3.92 | 129000 | 2.32 | 9.5
209572299 | SAMSUNG | HMSV-A-CB | AM072BXVTFH | Non-Ducted Indoor Units | 69000 | 14.45 | 34.6 | 77000 | 4.55 | 77000 | 2.69 | 5.75
209572300 | SAMSUNG | HMSV-A-CB | AM096BXVTFH | Non-Ducted Indoor Units | 92000 | 14.75 | 36.1 | 103000 | 4.42 | 103000 | 2.6 | 7.6667
209572310 | SAMSUNG | HMSV-A-CB | AM072BXVTJH | Ducted Indoor Units | 69000 | 12.7 | 24.7 | 77000 | 4.14 | 77000 | 2.46 | 5.75
209572312 | SAMSUNG | HMSV-A-CB | AM096BXVTJH | Ducted Indoor Units | 92000 | 12.85 | 26.1 | 103000 | 3.94 | 103000 | 2.47 | 7.6667
209572314 | SAMSUNG | HMSV-A-CB | AM120BXVTJH | Ducted Indoor Units | 114000 | 12.65 | 26.2 | 129000 | 3.92 | 129000 | 2.32 | 9.5
209572316 | SAMSUNG | HMSV-A-CB | AM072BXVTJH | Non-Ducted Indoor Units | 69000 | 14.45 | 34.6 | 77000 | 4.55 | 77000 | 2.69 | 5.75
209572317 | SAMSUNG | HMSV-A-CB | AM096BXVTJH | Non-Ducted Indoor Units | 92000 | 14.75 | 36.1 | 103000 | 4.42 | 103000 | 2.6 | 7.6667
209572321 | SAMSUNG | HMSR-A-CB | AM072BXVTJR | Ducted Indoor Units | 69000 | 12.7 | 24.7 | 77000 | 4.14 | 77000 | 2.46 | 5.75
209572322 | SAMSUNG | HMSR-A-CB | AM096BXVTJR | Ducted Indoor Units | 92000 | 12.85 | 26.1 | 103000 | 3.94 | 103000 | 2.47 | 7.6667
209572324 | SAMSUNG | HMSR-A-CB | AM120BXVTJR | Ducted Indoor Units | 114000 | 12.65 | 26.2 | 129000 | 3.92 | 129000 | 2.32 | 9.5
209572325 | SAMSUNG | HMSR-A-CB | AM072BXVTJR | Non-Ducted Indoor Units | 69000 | 14.45 | 34.6 | 77000 | 4.55 | 77000 | 2.69 | 5.75
209572327 | SAMSUNG | HMSR-A-CB | AM096BXVTJR | Non-Ducted Indoor Units | 92000 | 14.75 | 36.1 | 103000 | 4.42 | 103000 | 2.6 | 7.6667
209812261 | SAMSUNG | HMSV-A-CB | AM072BXVTFH | Ducted Indoor Units | 69000 | 12.7 | 24.7 | 77000 | 4.14 | 77000 | 2.46 | 5.75
209863162 | SAMSUNG | HMSV-A-CB | AM072BXVTFH | Mixed Ducted and Non-Ducted Indoor Units | 69000 | 13.57 | 29.65 | 77000 | 4.34 | 77000 | 2.57 | 5.75
209863163 | SAMSUNG | HMSV-A-CB | AM096BXVTFH | Mixed Ducted and Non-Ducted Indoor Units | 92000 | 13.8 | 31.1 | 103000 | 4.18 | 103000 | 2.53 | 7.6667
209863165 | SAMSUNG | HMSV-A-CB | AM072BXVTJH | Mixed Ducted and Non-Ducted Indoor Units | 69000 | 13.57 | 29.65 | 77000 | 4.34 | 77000 | 2.57 | 5.75
209863166 | SAMSUNG | HMSV-A-CB | AM096BXVTJH | Mixed Ducted and Non-Ducted Indoor Units | 92000 | 13.8 | 31.1 | 103000 | 4.18 | 103000 | 2.53 | 7.6667
209863168 | SAMSUNG | HMSR-A-CB | AM072BXVTJR | Mixed Ducted and Non-Ducted Indoor Units | 69000 | 13.57 | 29.65 | 77000 | 4.34 | 77000 | 2.57 | 5.75
209863169 | SAMSUNG | HMSR-A-CB | AM096BXVTJR | Mixed Ducted and Non-Ducted Indoor Units | 92000 | 13.8 | 31.1 | 103000 | 4.18 | 103000 | 2.53 | 7.6667
209937467 | SAMSUNG | HMSR-A-CB | AM072BXVTFR | Mixed Ducted and Non-Ducted Indoor Units | 69000 | 13.57 | 29.65 | 77000 | 4.34 | 77000 | 2.57 | 5.75
209937468 | SAMSUNG | HMSR-A-CB | AM096BXVTFR | Mixed Ducted and Non-Ducted Indoor Units | 92000 | 13.8 | 31.1 | 103000 | 4.18 | 103000 | 2.53 | 7.6667
208102077 | LENNOX | HMSR-A-CB | VER096C432Y | Mixed Ducted and Non-Ducted Indoor Units | 92000 | 11.1 | 22 | 100000 | 3.4 | 67000 | 2.32 | 7.6667
208102081 | LENNOX | HMSR-A-CB | VER120C432Y | Mixed Ducted and Non-Ducted Indoor Units | 111000 | 11.25 | 23.4 | 126000 | 3.4 | 83000 | 2.25 | 9.25
208102009 | LENNOX | HMSV-A-CB | VEP096C432Y | Mixed Ducted and Non-Ducted Indoor Units | 92000 | 11.9 | 23 | 103000 | 3.65 | 67000 | 2.44 | 7.6667
208102003 | LENNOX | HMSV-A-CB | VEP072C432Y | Mixed Ducted and Non-Ducted Indoor Units | 69000 | 11.2 | 22.25 | 77000 | 3.55 | 51000 | 2.42 | 5.75
208102006 | LENNOX | HMSV-A-CB | VEP096C432G | Mixed Ducted and Non-Ducted Indoor Units | 92000 | 11.9 | 22.5 | 103000 | 3.65 | 67000 | 2.44 | 7.6667
208102015 | LENNOX | HMSV-A-CB | VEP120C432Y | Mixed Ducted and Non-Ducted Indoor Units | 114000 | 11.2 | 23.15 | 129000 | 3.4 | 87000 | 2.27 | 9.5
208102000 | LENNOX | HMSV-A-CB | VEP072C432G | Mixed Ducted and Non-Ducted Indoor Units | 69000 | 11.2 | 21.5 | 77000 | 3.55 | 51000 | 2.42 | 5.75
204442775 | SAMSUNG | HMSV-A-CB | AM072KXVTFH | Non-Ducted Indoor Units | 69000 | 14.1 | 32.6 | 77000 | 4.35 | 77000 | 2.58 | 5.75
204442776 | SAMSUNG | HMSV-A-CB | AM096KXVTFH | Non-Ducted Indoor Units | 92000 | 14.4 | 33 | 103000 | 4.32 | 103000 | 2.45 | 7.6667
204442783 | SAMSUNG | HMSV-A-CB | AM072KXVTJH | Non-Ducted Indoor Units | 69000 | 14.1 | 32.6 | 77000 | 4.35 | 77000 | 2.58 | 5.75
204442784 | SAMSUNG | HMSV-A-CB | AM096KXVTJH | Non-Ducted Indoor Units | 92000 | 14.4 | 33 | 103000 | 4.32 | 103000 | 2.45 | 7.6667
208758264 | Cooper & Hunter | HMSR-A-CB | CHV6-072URB | Ducted Indoor Units | 69000 | 11.4 | 21.9 | 75000 | 3.4 | 52500 | 2.25 | 5.75
208758265 | Cooper & Hunter | HMSR-A-CB | CHV6-072URB | Non-Ducted Indoor Units | 69000 | 13.9 | 29.1 | 75000 | 4.03 | 52500 | 2.61 | 5.75
208758266 | Cooper & Hunter | HMSR-A-CB | CHV6-072URB | Mixed Ducted and Non-Ducted Indoor Units | 69000 | 12.65 | 25.5 | 75000 | 3.71 | 52500 | 2.43 | 5.75
208758267 | Cooper & Hunter | HMSR-A-CB | CHV6-096URB | Ducted Indoor Units | 92000 | 11.1 | 21.8 | 100000 | 3.51 | 70000 | 2.32 | 7.6667
208758268 | Cooper & Hunter | HMSR-A-CB | CHV6-096URB | Non-Ducted Indoor Units | 92000 | 13.2 | 29.7 | 100000 | 3.98 | 70000 | 2.57 | 7.6667
208758269 | Cooper & Hunter | HMSR-A-CB | CHV6-096URB | Mixed Ducted and Non-Ducted Indoor Units | 92000 | 12.15 | 25.75 | 100000 | 3.74 | 70000 | 2.44 | 7.6667
208758270 | Cooper & Hunter | HMSR-A-CB | CHV6-120URB | Ducted Indoor Units | 114000 | 11.1 | 21.6 | 126000 | 3.42 | 81000 | 2.32 | 9.5
208758271 | Cooper & Hunter | HMSR-A-CB | CHV6-120URB | Non-Ducted Indoor Units | 114000 | 13 | 29.4 | 126000 | 4.17 | 81000 | 2.73 | 9.5
208811482 | FUJITSU | HMSR-A-CB | AOUA72ULBV5 | Non-Ducted Indoor Units | 69000 | 14.9 | 29 | 77000 | 4.42 | 56000 | 2.65 | 5.75
208811483 | FUJITSU | HMSR-A-CB | AOUA96ULBV5 | Non-Ducted Indoor Units | 92000 | 13.2 | 28 | 103000 | 4 | 73000 | 2.52 | 7.6667
208811484 | FUJITSU | HMSR-A-CB | AOUA120ULBV5 | Non-Ducted Indoor Units | 115000 | 13.5 | 28.4 | 129000 | 3.69 | 87000 | 2.43 | 9.5833
208811487 | FUJITSU | HMSR-A-CB | AOUA72ULCV5 | Non-Ducted Indoor Units | 69000 | 14.9 | 29 | 77000 | 4.42 | 56000 | 2.65 | 5.75
208811488 | FUJITSU | HMSR-A-CB | AOUA96ULCV5 | Non-Ducted Indoor Units | 92000 | 13.2 | 28 | 103000 | 4 | 73000 | 2.52 | 7.6667
208811489 | FUJITSU | HMSR-A-CB | AOUA120ULCV5 | Non-Ducted Indoor Units | 115000 | 13.5 | 28.4 | 129000 | 3.69 | 87000 | 2.43 | 9.5833
208812532 | FUJITSU | HMSR-A-CB | AOUA72ULBV5 | Ducted Indoor Units | 69000 | 12.3 | 21.2 | 77000 | 3.77 | 56000 | 2.45 | 5.75
208812533 | FUJITSU | HMSR-A-CB | AOUA96ULBV5 | Ducted Indoor Units | 92000 | 11.7 | 19.9 | 103000 | 3.72 | 73000 | 2.46 | 7.6667
208812534 | FUJITSU | HMSR-A-CB | AOUA120ULBV5 | Ducted Indoor Units | 115000 | 11.3 | 19.8 | 129000 | 3.65 | 87000 | 2.43 | 9.5833
208812537 | FUJITSU | HMSR-A-CB | AOUA72ULCV5 | Ducted Indoor Units | 69000 | 12.3 | 21.2 | 77000 | 3.77 | 56000 | 2.45 | 5.75
208812538 | FUJITSU | HMSR-A-CB | AOUA96ULCV5 | Ducted Indoor Units | 92000 | 11.7 | 19.9 | 103000 | 3.72 | 73000 | 2.46 | 7.6667
208812539 | FUJITSU | HMSR-A-CB | AOUA120ULCV5 | Ducted Indoor Units | 115000 | 11.3 | 19.8 | 129000 | 3.65 | 87000 | 2.43 | 9.5833
208812542 | FUJITSU | HMSR-A-CB | AOUA72ULBV5 | Mixed Ducted and Non-Ducted Indoor Units | 69000 | 13.6 | 25.1 | 77000 | 4.09 | 56000 | 2.55 | 5.75
208812543 | FUJITSU | HMSR-A-CB | AOUA96ULBV5 | Mixed Ducted and Non-Ducted Indoor Units | 92000 | 12.45 | 23.95 | 103000 | 3.86 | 73000 | 2.49 | 7.6667
208812544 | FUJITSU | HMSR-A-CB | AOUA120ULBV5 | Mixed Ducted and Non-Ducted Indoor Units | 115000 | 12.4 | 24.1 | 129000 | 3.67 | 87000 | 2.43 | 9.5833
208812547 | FUJITSU | HMSR-A-CB | AOUA72ULCV5 | Mixed Ducted and Non-Ducted Indoor Units | 69000 | 13.6 | 25.1 | 77000 | 4.09 | 56000 | 2.55 | 5.75
208812548 | FUJITSU | HMSR-A-CB | AOUA96ULCV5 | Mixed Ducted and Non-Ducted Indoor Units | 92000 | 12.45 | 23.95 | 103000 | 3.86 | 73000 | 2.49 | 7.6667
208812549 | FUJITSU | HMSR-A-CB | AOUA120ULCV5 | Mixed Ducted and Non-Ducted Indoor Units | 115000 | 12.4 | 24.1 | 129000 | 3.67 | 87000 | 2.43 | 9.5833
213896679 | DAIKIN | HMSR-A-CB | REYQ72XBTJ* | Non-Ducted Indoor Units | 69000 | 12.2 | 19.4 | 69000 | 3.82 | 52000 | 2.36 | 5.75
213896680 | DAIKIN | HMSR-A-CB | REYQ96XBTJ* | Non-Ducted Indoor Units | 92000 | 11.4 | 20.4 | 92000 | 3.75 | 64000 | 2.32 | 7.6667
213896696 | DAIKIN | HMSR-A-CB | REYQ72XBYD* | Non-Ducted Indoor Units | 69000 | 12.2 | 19.4 | 69000 | 3.82 | 52000 | 2.36 | 5.75
213896697 | DAIKIN | HMSR-A-CB | REYQ96XBYD* | Non-Ducted Indoor Units | 92000 | 11.4 | 20.4 | 92000 | 3.75 | 64000 | 2.32 | 7.6667
213896703 | DAIKIN | HMSR-A-CB | REYQ72XBYC* | Non-Ducted Indoor Units | 69000 | 12.2 | 19.4 | 69000 | 3.82 | 52000 | 2.36 | 5.75
213896704 | DAIKIN | HMSR-A-CB | REYQ96XBYC* | Non-Ducted Indoor Units | 92000 | 11.4 | 20.4 | 92000 | 3.75 | 64000 | 2.32 | 7.6667
213896710 | DAIKIN | HMSR-A-CB | REYQ72XBTJ* | Ducted Indoor Units | 69000 | 12.8 | 18.9 | 69000 | 3.6 | 52000 | 2.25 | 5.75
213896716 | DAIKIN | HMSR-A-CB | REYQ72XBYD* | Ducted Indoor Units | 69000 | 12.8 | 18.9 | 69000 | 3.6 | 52000 | 2.25 | 5.75
213896722 | DAIKIN | HMSR-A-CB | REYQ72XBYC* | Ducted Indoor Units | 69000 | 12.8 | 18.9 | 69000 | 3.6 | 52000 | 2.25 | 5.75
213896728 | DAIKIN | HMSR-A-CB | REYQ72XBTJ* | Mixed Ducted and Non-Ducted Indoor Units | 69000 | 12.5 | 19.15 | 69000 | 3.71 | 52000 | 2.3 | 5.75
213896729 | DAIKIN | HMSR-A-CB | REYQ96XBTJ* | Mixed Ducted and Non-Ducted Indoor Units | 92000 | 11.5 | 19.35 | 92000 | 3.62 | 64000 | 2.29 | 7.6667
213896734 | DAIKIN | HMSR-A-CB | REYQ72XBYD* | Mixed Ducted and Non-Ducted Indoor Units | 69000 | 12.5 | 19.15 | 69000 | 3.71 | 52000 | 2.3 | 5.75
213896735 | DAIKIN | HMSR-A-CB | REYQ96XBYD* | Mixed Ducted and Non-Ducted Indoor Units | 92000 | 11.5 | 19.35 | 92000 | 3.62 | 64000 | 2.29 | 7.6667
213896740 | DAIKIN | HMSR-A-CB | REYQ72XBYC* | Mixed Ducted and Non-Ducted Indoor Units | 69000 | 12.5 | 19.15 | 69000 | 3.71 | 52000 | 2.3 | 5.75
213896741 | DAIKIN | HMSR-A-CB | REYQ96XBYC* | Mixed Ducted and Non-Ducted Indoor Units | 92000 | 11.5 | 19.35 | 92000 | 3.62 | 64000 | 2.29 | 7.6667
213896746 | DAIKIN | HMSV-A-CB | RXYQ72XBYC* | Non-Ducted Indoor Units | 69000 | 11.5 | 18.9 | 69000 | 3.82 | 52000 | 2.36 | 5.75
213896871 | DAIKIN | HMSV-A-CB | RXLQ72TBTJ* | Non-Ducted Indoor Units | 69000 | 11.5 | 19 | 69000 | 3.78 | 52000 | 2.28 | 5.75
213896876 | DAIKIN | HMSR-A-CB | RELQ72TBTJ* | Non-Ducted Indoor Units | 69000 | 11.5 | 19 | 69000 | 3.78 | 52000 | 2.28 | 5.75
213896883 | DAIKIN | HMSV-A-CB | RXLQ72TBYD* | Non-Ducted Indoor Units | 69000 | 11.5 | 19 | 69000 | 3.78 | 52000 | 2.28 | 5.75
213896887 | DAIKIN | HMSV-A-CB | RXLQ72TBYC* | Non-Ducted Indoor Units | 69000 | 11.5 | 19 | 69000 | 3.78 | 52000 | 2.28 | 5.75
213896909 | DAIKIN | HMSR-A-CB | RELQ72TBYD* | Non-Ducted Indoor Units | 69000 | 11.5 | 19 | 69000 | 3.78 | 52000 | 2.28 | 5.75
213896915 | DAIKIN | HMSR-A-CB | RELQ72TBYC* | Non-Ducted Indoor Units | 69000 | 11.5 | 19 | 69000 | 3.78 | 52000 | 2.28 | 5.75
213897015 | DAIKIN | HMSV-A-CB | RXYQ72AATJ* | Non-Ducted Indoor Units | 69000 | 12.5 | 23.2 | 69000 | 3.64 | 51000 | 2.4 | 5.75
213897016 | DAIKIN | HMSV-A-CB | RXYQ96AATJ* | Non-Ducted Indoor Units | 92000 | 12.2 | 23.6 | 92000 | 3.5 | 66000 | 2.4 | 7.6667
213897028 | DAIKIN | HMSV-A-CB | RXYQ72AAYD* | Non-Ducted Indoor Units | 69000 | 12.5 | 23.2 | 69000 | 3.64 | 51000 | 2.4 | 5.75
213897029 | DAIKIN | HMSV-A-CB | RXYQ96AAYD* | Non-Ducted Indoor Units | 92000 | 12.2 | 23.6 | 92000 | 3.5 | 66000 | 2.4 | 7.6667
213897041 | DAIKIN | HMSV-A-CB | RXYQ72AATJ* | Ducted Indoor Units | 69000 | 12.2 | 19.8 | 69000 | 3.6 | 51000 | 2.4 | 5.75
213897042 | DAIKIN | HMSV-A-CB | RXYQ96AATJ* | Ducted Indoor Units | 92000 | 12 | 19.4 | 92000 | 3.4 | 66000 | 2.4 | 7.6667
213897043 | DAIKIN | HMSV-A-CB | RXYQ120AATJ* | Ducted Indoor Units | 114000 | 11.1 | 19.3 | 110000 | 3.4 | 72000 | 2.25 | 9.5
213897050 | DAIKIN | HMSV-A-CB | RXYQ72AAYD* | Ducted Indoor Units | 69000 | 12.2 | 19.8 | 69000 | 3.6 | 51000 | 2.4 | 5.75
213897051 | DAIKIN | HMSV-A-CB | RXYQ96AAYD* | Ducted Indoor Units | 92000 | 12 | 19.4 | 92000 | 3.4 | 66000 | 2.4 | 7.6667
213897052 | DAIKIN | HMSV-A-CB | RXYQ120AAYD* | Ducted Indoor Units | 114000 | 11.1 | 19.3 | 110000 | 3.4 | 72000 | 2.25 | 9.5
213897059 | DAIKIN | HMSV-A-CB | RXYQ72AATJ* | Mixed Ducted and Non-Ducted Indoor Units | 69000 | 12.35 | 21.5 | 69000 | 3.62 | 51000 | 2.4 | 5.75
213897060 | DAIKIN | HMSV-A-CB | RXYQ96AATJ* | Mixed Ducted and Non-Ducted Indoor Units | 92000 | 12.1 | 21.5 | 92000 | 3.45 | 66000 | 2.4 | 7.6667
213897068 | DAIKIN | HMSV-A-CB | RXYQ72AAYD* | Mixed Ducted and Non-Ducted Indoor Units | 69000 | 12.35 | 21.5 | 69000 | 3.62 | 51000 | 2.4 | 5.75
213897069 | DAIKIN | HMSV-A-CB | RXYQ96AAYD* | Mixed Ducted and Non-Ducted Indoor Units | 92000 | 12.1 | 21.5 | 92000 | 3.45 | 66000 | 2.4 | 7.6667
207742258 | FUJITSU | HMSR-A-CB | AOUA72TLBV | Ducted Indoor Units | 69000 | 12.3 | 20 | 77000 | 3.64 | 56000 | 2.38 | 5.75
207776291 | DAIKIN | HMSR-A-CB | REYQ72AATJ* | Non-Ducted Indoor Units | 69000 | 15.7 | 28 | 77000 | 4.35 | 54000 | 2.5 | 5.75
207776292 | DAIKIN | HMSR-A-CB | REYQ96AATJ* | Non-Ducted Indoor Units | 92000 | 14.6 | 30 | 103000 | 4.3 | 81000 | 2.48 | 7.6667
207776293 | DAIKIN | HMSR-A-CB | REYQ120AATJ* | Non-Ducted Indoor Units | 114000 | 13.2 | 27.5 | 129000 | 4 | 95000 | 2.38 | 9.5
207776309 | DAIKIN | HMSR-A-CB | REYQ72AAYD* | Non-Ducted Indoor Units | 69000 | 15.7 | 28 | 77000 | 4.35 | 54000 | 2.5 | 5.75
207776310 | DAIKIN | HMSR-A-CB | REYQ96AAYD* | Non-Ducted Indoor Units | 92000 | 14.6 | 30 | 103000 | 4.3 | 81000 | 2.48 | 7.6667
207776311 | DAIKIN | HMSR-A-CB | REYQ120AAYD* | Non-Ducted Indoor Units | 114000 | 13.2 | 27.5 | 129000 | 4 | 95000 | 2.38 | 9.5
207776327 | DAIKIN | HMSR-A-CB | REYQ72AATJ* | Ducted Indoor Units | 69000 | 12.8 | 23 | 77000 | 3.58 | 54000 | 2.4 | 5.75
207776328 | DAIKIN | HMSR-A-CB | REYQ96AATJ* | Ducted Indoor Units | 92000 | 12.8 | 25.3 | 103000 | 3.56 | 81000 | 2.25 | 7.6667
207776329 | DAIKIN | HMSR-A-CB | REYQ120AATJ* | Ducted Indoor Units | 114000 | 12.4 | 23.5 | 129000 | 3.48 | 95000 | 2.25 | 9.5
207776345 | DAIKIN | HMSR-A-CB | REYQ72AAYD* | Ducted Indoor Units | 69000 | 12.8 | 23 | 77000 | 3.58 | 54000 | 2.4 | 5.75
207776346 | DAIKIN | HMSR-A-CB | REYQ96AAYD* | Ducted Indoor Units | 92000 | 12.8 | 25.3 | 103000 | 3.56 | 81000 | 2.25 | 7.6667
207776347 | DAIKIN | HMSR-A-CB | REYQ120AAYD* | Ducted Indoor Units | 114000 | 12.4 | 23.5 | 129000 | 3.48 | 95000 | 2.25 | 9.5
207776363 | DAIKIN | HMSR-A-CB | REYQ72AATJ* | Mixed Ducted and Non-Ducted Indoor Units | 69000 | 14.25 | 25.5 | 77000 | 3.96 | 54000 | 2.45 | 5.75
207776364 | DAIKIN | HMSR-A-CB | REYQ96AATJ* | Mixed Ducted and Non-Ducted Indoor Units | 92000 | 13.7 | 27.65 | 103000 | 3.93 | 81000 | 2.36 | 7.6667
207776365 | DAIKIN | HMSR-A-CB | REYQ120AATJ* | Mixed Ducted and Non-Ducted Indoor Units | 114000 | 12.8 | 25.5 | 129000 | 3.74 | 95000 | 2.31 | 9.5
207776381 | DAIKIN | HMSR-A-CB | REYQ72AAYD* | Mixed Ducted and Non-Ducted Indoor Units | 69000 | 14.25 | 25.5 | 77000 | 3.96 | 54000 | 2.45 | 5.75
207776382 | DAIKIN | HMSR-A-CB | REYQ96AAYD* | Mixed Ducted and Non-Ducted Indoor Units | 92000 | 13.7 | 27.65 | 103000 | 3.93 | 81000 | 2.36 | 7.6667
207776383 | DAIKIN | HMSR-A-CB | REYQ120AAYD* | Mixed Ducted and Non-Ducted Indoor Units | 114000 | 12.8 | 25.5 | 129000 | 3.74 | 95000 | 2.31 | 9.5
207825919 | SAMSUNG | HMSR-A-CB | AM072BXVGFR | Ducted Indoor Units | 69000 | 11.5 | 24.2 | 77000 | 3.8 | 51000 | 2.55 | 5.75
207825920 | SAMSUNG | HMSR-A-CB | AM096BXVGFR | Ducted Indoor Units | 92000 | 12.4 | 25.1 | 103000 | 3.83 | 67000 | 2.73 | 7.6667
207825921 | SAMSUNG | HMSR-A-CB | AM120BXVGFR | Ducted Indoor Units | 114000 | 12 | 24.6 | 129000 | 3.8 | 84000 | 2.8 | 9.5
207825928 | SAMSUNG | HMSR-A-CB | AM072BXVGFR | Non-Ducted Indoor Units | 69000 | 13.55 | 34.6 | 77000 | 4.11 | 51000 | 2.68 | 5.75
207825929 | SAMSUNG | HMSR-A-CB | AM096BXVGFR | Non-Ducted Indoor Units | 92000 | 13.7 | 35 | 103000 | 4.2 | 67000 | 2.91 | 7.6667
207825930 | SAMSUNG | HMSR-A-CB | AM120BXVGFR | Non-Ducted Indoor Units | 114000 | 12.9 | 31.85 | 129000 | 4.13 | 84000 | 2.79 | 9.5
207825939 | SAMSUNG | HMSV-A-CB | AM072BXVGFH | Ducted Indoor Units | 69000 | 11.5 | 24.2 | 77000 | 3.8 | 51000 | 2.55 | 5.75
207825940 | SAMSUNG | HMSV-A-CB | AM096BXVGFH | Ducted Indoor Units | 92000 | 12.4 | 25.1 | 103000 | 3.83 | 67000 | 2.73 | 7.6667
207825941 | SAMSUNG | HMSV-A-CB | AM120BXVGFH | Ducted Indoor Units | 114000 | 12 | 24.6 | 129000 | 3.8 | 84000 | 2.8 | 9.5
207825948 | SAMSUNG | HMSV-A-CB | AM072BXVGFH | Non-Ducted Indoor Units | 69000 | 13.55 | 34.6 | 77000 | 4.11 | 51000 | 2.68 | 5.75
207825949 | SAMSUNG | HMSV-A-CB | AM096BXVGFH | Non-Ducted Indoor Units | 92000 | 13.7 | 35 | 103000 | 4.2 | 67000 | 2.91 | 7.6667
207825950 | SAMSUNG | HMSV-A-CB | AM120BXVGFH | Non-Ducted Indoor Units | 114000 | 12.9 | 31.85 | 129000 | 4.13 | 84000 | 2.79 | 9.5
207825959 | SAMSUNG | HMSV-A-CB | AM072BXVGJH | Ducted Indoor Units | 69000 | 11.5 | 24.2 | 77000 | 3.8 | 51000 | 2.55 | 5.75
207825960 | SAMSUNG | HMSV-A-CB | AM096BXVGJH | Ducted Indoor Units | 92000 | 12.4 | 25.1 | 103000 | 3.83 | 67000 | 2.73 | 7.6667
207825961 | SAMSUNG | HMSV-A-CB | AM120BXVGJH | Ducted Indoor Units | 114000 | 12 | 24.6 | 129000 | 3.8 | 84000 | 2.8 | 9.5
207825968 | SAMSUNG | HMSV-A-CB | AM072BXVGJH | Non-Ducted Indoor Units | 69000 | 13.55 | 34.6 | 77000 | 4.11 | 51000 | 2.68 | 5.75
207825969 | SAMSUNG | HMSV-A-CB | AM096BXVGJH | Non-Ducted Indoor Units | 92000 | 13.7 | 35 | 103000 | 4.2 | 67000 | 2.91 | 7.6667
207825970 | SAMSUNG | HMSV-A-CB | AM120BXVGJH | Non-Ducted Indoor Units | 114000 | 12.9 | 31.85 | 129000 | 4.13 | 84000 | 2.79 | 9.5
207825979 | SAMSUNG | HMSR-A-CB | AM072BXVGJR | Ducted Indoor Units | 69000 | 11.5 | 24.2 | 77000 | 3.8 | 51000 | 2.55 | 5.75
207825980 | SAMSUNG | HMSR-A-CB | AM096BXVGJR | Ducted Indoor Units | 92000 | 12.4 | 25.1 | 103000 | 3.83 | 67000 | 2.73 | 7.6667
207825981 | SAMSUNG | HMSR-A-CB | AM120BXVGJR | Ducted Indoor Units | 114000 | 12 | 24.6 | 129000 | 3.8 | 84000 | 2.8 | 9.5
207825988 | SAMSUNG | HMSR-A-CB | AM072BXVGJR | Non-Ducted Indoor Units | 69000 | 13.55 | 34.6 | 77000 | 4.11 | 51000 | 2.68 | 5.75
207825989 | SAMSUNG | HMSR-A-CB | AM096BXVGJR | Non-Ducted Indoor Units | 92000 | 13.7 | 35 | 103000 | 4.2 | 67000 | 2.91 | 7.6667
207825990 | SAMSUNG | HMSR-A-CB | AM120BXVGJR | Non-Ducted Indoor Units | 114000 | 12.9 | 31.85 | 129000 | 4.13 | 84000 | 2.79 | 9.5
207827235 | SAMSUNG | HMSR-A-CB | AM072BXVGFR | Mixed Ducted and Non-Ducted Indoor Units | 69000 | 12.52 | 29.4 | 77000 | 3.95 | 51000 | 2.61 | 5.75
207827236 | SAMSUNG | HMSR-A-CB | AM096BXVGFR | Mixed Ducted and Non-Ducted Indoor Units | 92000 | 13.05 | 30.05 | 103000 | 4.01 | 67000 | 2.82 | 7.6667
207827237 | SAMSUNG | HMSR-A-CB | AM120BXVGFR | Mixed Ducted and Non-Ducted Indoor Units | 114000 | 12.45 | 28.22 | 129000 | 3.96 | 84000 | 2.79 | 9.5
207827244 | SAMSUNG | HMSV-A-CB | AM072BXVGFH | Mixed Ducted and Non-Ducted Indoor Units | 69000 | 12.52 | 29.4 | 77000 | 3.95 | 51000 | 2.61 | 5.75
207827245 | SAMSUNG | HMSV-A-CB | AM096BXVGFH | Mixed Ducted and Non-Ducted Indoor Units | 92000 | 13.05 | 30.05 | 103000 | 4.01 | 67000 | 2.82 | 7.6667
207827246 | SAMSUNG | HMSV-A-CB | AM120BXVGFH | Mixed Ducted and Non-Ducted Indoor Units | 114000 | 12.45 | 28.22 | 129000 | 3.96 | 84000 | 2.79 | 9.5
207827253 | SAMSUNG | HMSV-A-CB | AM072BXVGJH | Mixed Ducted and Non-Ducted Indoor Units | 69000 | 12.52 | 29.4 | 77000 | 3.95 | 51000 | 2.61 | 5.75
207827254 | SAMSUNG | HMSV-A-CB | AM096BXVGJH | Mixed Ducted and Non-Ducted Indoor Units | 92000 | 13.05 | 30.05 | 103000 | 4.01 | 67000 | 2.82 | 7.6667
207827255 | SAMSUNG | HMSV-A-CB | AM120BXVGJH | Mixed Ducted and Non-Ducted Indoor Units | 114000 | 12.45 | 28.22 | 129000 | 3.96 | 84000 | 2.79 | 9.5
207827262 | SAMSUNG | HMSR-A-CB | AM072BXVGJR | Mixed Ducted and Non-Ducted Indoor Units | 69000 | 12.52 | 29.4 | 77000 | 3.95 | 51000 | 2.61 | 5.75
207827263 | SAMSUNG | HMSR-A-CB | AM096BXVGJR | Mixed Ducted and Non-Ducted Indoor Units | 92000 | 13.05 | 30.05 | 103000 | 4.01 | 67000 | 2.82 | 7.6667
207827264 | SAMSUNG | HMSR-A-CB | AM120BXVGJR | Mixed Ducted and Non-Ducted Indoor Units | 114000 | 12.45 | 28.22 | 129000 | 3.96 | 84000 | 2.79 | 9.5
203381272 | Trane / Mitsubishi Electric | HMSV-A-CB | TUHYE0723AN40AN | Mixed Ducted and Non-Ducted Indoor Units | 69000 | 14.5 | 28.9 | 76000 | 4.31 | 64000 | 2.34 | 5.75
203381273 | Trane / Mitsubishi Electric | HMSV-A-CB | TUHYE0724AN40AN | Mixed Ducted and Non-Ducted Indoor Units | 69000 | 14.5 | 28.9 | 76000 | 4.31 | 64000 | 2.34 | 5.75
203381274 | Trane / Mitsubishi Electric | HMSV-A-CB | TUHYE0963AN40AN | Mixed Ducted and Non-Ducted Indoor Units | 92000 | 14.7 | 30.35 | 103000 | 4.21 | 80000 | 2.35 | 7.6667
203381275 | Trane / Mitsubishi Electric | HMSV-A-CB | TUHYE0964AN40AN | Mixed Ducted and Non-Ducted Indoor Units | 92000 | 14.7 | 30.35 | 103000 | 4.21 | 80000 | 2.35 | 7.6667
203381276 | Trane / Mitsubishi Electric | HMSV-A-CB | TUHYE1203AN40AN | Mixed Ducted and Non-Ducted Indoor Units | 114000 | 13.8 | 28.1 | 129000 | 4 | 116000 | 2.38 | 9.5
203381277 | Trane / Mitsubishi Electric | HMSV-A-CB | TUHYE1204AN40AN | Mixed Ducted and Non-Ducted Indoor Units | 114000 | 13.8 | 28.1 | 129000 | 4 | 116000 | 2.38 | 9.5
203381306 | Trane / Mitsubishi Electric | HMSV-A-CB | TUHYH0723AN40AN | Mixed Ducted and Non-Ducted Indoor Units | 69000 | 12.5 | 24.15 | 76000 | 4.21 | 64000 | 2.41 | 5.75
203381307 | Trane / Mitsubishi Electric | HMSV-A-CB | TUHYH0724AN40AN | Mixed Ducted and Non-Ducted Indoor Units | 69000 | 12.5 | 24.15 | 76000 | 4.21 | 64000 | 2.41 | 5.75
203381308 | Trane / Mitsubishi Electric | HMSV-A-CB | TUHYH0963AN40AN | Mixed Ducted and Non-Ducted Indoor Units | 92000 | 14.45 | 23.25 | 103000 | 4.17 | 87000 | 2.47 | 7.6667
203381309 | Trane / Mitsubishi Electric | HMSV-A-CB | TUHYH0964AN40AN | Mixed Ducted and Non-Ducted Indoor Units | 92000 | 14.45 | 23.25 | 103000 | 4.17 | 87000 | 2.47 | 7.6667
203381310 | Trane / Mitsubishi Electric | HMSV-A-CB | TUHYH1203AN40AN | Mixed Ducted and Non-Ducted Indoor Units | 114000 | 13.3 | 22.1 | 129000 | 4.01 | 93000 | 2.45 | 9.5
203381311 | Trane / Mitsubishi Electric | HMSV-A-CB | TUHYH1204AN40AN | Mixed Ducted and Non-Ducted Indoor Units | 114000 | 13.3 | 22.1 | 129000 | 4.01 | 93000 | 2.45 | 9.5
203381318 | Trane / Mitsubishi Electric | HMSV-A-CB | TUHYP0723AN40AN | Mixed Ducted and Non-Ducted Indoor Units | 69000 | 13.3 | 28.15 | 76000 | 4.15 | 56000 | 2.73 | 5.75
203381319 | Trane / Mitsubishi Electric | HMSV-A-CB | TUHYP0724AN40AN | Mixed Ducted and Non-Ducted Indoor Units | 69000 | 13.3 | 28.15 | 76000 | 4.15 | 56000 | 2.73 | 5.75
203381320 | Trane / Mitsubishi Electric | HMSV-A-CB | TUHYP0963AN40AN | Mixed Ducted and Non-Ducted Indoor Units | 92000 | 14 | 29.4 | 103000 | 4.16 | 76000 | 2.69 | 7.6667
203381321 | Trane / Mitsubishi Electric | HMSV-A-CB | TUHYP0964AN40AN | Mixed Ducted and Non-Ducted Indoor Units | 92000 | 14 | 29.4 | 103000 | 4.16 | 76000 | 2.69 | 7.6667
203381322 | Trane / Mitsubishi Electric | HMSV-A-CB | TUHYP1203AN40AN | Mixed Ducted and Non-Ducted Indoor Units | 114000 | 12.8 | 26.2 | 129000 | 3.87 | 92000 | 2.48 | 9.5
203381323 | Trane / Mitsubishi Electric | HMSV-A-CB | TUHYP1204AN40AN | Mixed Ducted and Non-Ducted Indoor Units | 114000 | 12.8 | 26.2 | 129000 | 3.87 | 92000 | 2.48 | 9.5
203381351 | Trane / Mitsubishi Electric | HMSR-A-CB | TURYE0723AN40AN | Mixed Ducted and Non-Ducted Indoor Units | 69000 | 14.4 | 27.85 | 76000 | 4.09 | 61000 | 2.27 | 5.75
203381352 | Trane / Mitsubishi Electric | HMSR-A-CB | TURYE0724AN40AN | Mixed Ducted and Non-Ducted Indoor Units | 69000 | 14.4 | 27.85 | 76000 | 4.09 | 61000 | 2.27 | 5.75
203381353 | Trane / Mitsubishi Electric | HMSR-A-CB | TURYE0963AN40AN | Mixed Ducted and Non-Ducted Indoor Units | 92000 | 14.4 | 29.8 | 103000 | 4.1 | 79000 | 2.27 | 7.6667
203381354 | Trane / Mitsubishi Electric | HMSR-A-CB | TURYE0964AN40AN | Mixed Ducted and Non-Ducted Indoor Units | 92000 | 14.4 | 29.8 | 103000 | 4.1 | 79000 | 2.27 | 7.6667
203381355 | Trane / Mitsubishi Electric | HMSR-A-CB | TURYE1203AN40AN | Mixed Ducted and Non-Ducted Indoor Units | 114000 | 13.2 | 27.55 | 129000 | 3.87 | 93000 | 2.27 | 9.5
203381356 | Trane / Mitsubishi Electric | HMSR-A-CB | TURYE1204AN40AN | Mixed Ducted and Non-Ducted Indoor Units | 114000 | 13.2 | 27.55 | 129000 | 3.87 | 93000 | 2.27 | 9.5
203381375 | Trane / Mitsubishi Electric | HMSR-A-CB | TURYH0723AN40AN | Mixed Ducted and Non-Ducted Indoor Units | 69000 | 12.5 | 23.25 | 76000 | 3.92 | 64000 | 2.28 | 5.75
203381376 | Trane / Mitsubishi Electric | HMSR-A-CB | TURYH0724AN40AN | Mixed Ducted and Non-Ducted Indoor Units | 69000 | 12.5 | 23.25 | 76000 | 3.92 | 64000 | 2.28 | 5.75
203381377 | Trane / Mitsubishi Electric | HMSR-A-CB | TURYH0963AN40AN | Mixed Ducted and Non-Ducted Indoor Units | 92000 | 13.65 | 23.2 | 103000 | 4.01 | 87000 | 2.28 | 7.6667
203381378 | Trane / Mitsubishi Electric | HMSR-A-CB | TURYH0964AN40AN | Mixed Ducted and Non-Ducted Indoor Units | 92000 | 13.65 | 23.2 | 103000 | 4.01 | 87000 | 2.28 | 7.6667
203381379 | Trane / Mitsubishi Electric | HMSR-A-CB | TURYH1203AN40AN | Mixed Ducted and Non-Ducted Indoor Units | 114000 | 12.65 | 22.05 | 129000 | 3.81 | 93000 | 2.27 | 9.5
203381380 | Trane / Mitsubishi Electric | HMSR-A-CB | TURYH1204AN40AN | Mixed Ducted and Non-Ducted Indoor Units | 114000 | 12.65 | 22.05 | 129000 | 3.81 | 93000 | 2.27 | 9.5
203381387 | Trane / Mitsubishi Electric | HMSR-A-CB | TURYP0723AN40AN | Mixed Ducted and Non-Ducted Indoor Units | 69000 | 13.9 | 26.5 | 76000 | 3.92 | 56000 | 2.26 | 5.75
203381388 | Trane / Mitsubishi Electric | HMSR-A-CB | TURYP0724AN40AN | Mixed Ducted and Non-Ducted Indoor Units | 69000 | 13.9 | 26.5 | 76000 | 3.92 | 56000 | 2.26 | 5.75
203381389 | Trane / Mitsubishi Electric | HMSR-A-CB | TURYP0963AN40AN | Mixed Ducted and Non-Ducted Indoor Units | 92000 | 13.65 | 28.7 | 103000 | 4.01 | 71000 | 2.25 | 7.6667
203381390 | Trane / Mitsubishi Electric | HMSR-A-CB | TURYP0964AN40AN | Mixed Ducted and Non-Ducted Indoor Units | 92000 | 13.65 | 28.7 | 103000 | 4.01 | 71000 | 2.25 | 7.6667
203381391 | Trane / Mitsubishi Electric | HMSR-A-CB | TURYP1203AN40AN | Mixed Ducted and Non-Ducted Indoor Units | 114000 | 12.65 | 26.05 | 129000 | 3.81 | 87000 | 2.26 | 9.5
203381392 | Trane / Mitsubishi Electric | HMSR-A-CB | TURYP1204AN40AN | Mixed Ducted and Non-Ducted Indoor Units | 114000 | 12.65 | 26.05 | 129000 | 3.81 | 87000 | 2.26 | 9.5
203364244 | DAIKIN | HMSR-A-CB | REYQ72XATJ* | Mixed Ducted and Non-Ducted Indoor Units | 69000 | 14.85 | 23.25 | 77000 | 3.99 | 58000 | 2.37 | 5.75
203364245 | DAIKIN | HMSR-A-CB | REYQ96XATJ* | Mixed Ducted and Non-Ducted Indoor Units | 92000 | 13.55 | 24.85 | 103000 | 3.89 | 72000 | 2.47 | 7.6667
203364246 | DAIKIN | HMSR-A-CB | REYQ120XATJ* | Mixed Ducted and Non-Ducted Indoor Units | 114000 | 12.75 | 24.05 | 129000 | 3.64 | 88000 | 2.41 | 9.5
203364261 | DAIKIN | HMSR-A-CB | REYQ72XAYD* | Mixed Ducted and Non-Ducted Indoor Units | 69000 | 14.85 | 23.25 | 77000 | 3.99 | 58000 | 2.37 | 5.75
203364262 | DAIKIN | HMSR-A-CB | REYQ96XAYD* | Mixed Ducted and Non-Ducted Indoor Units | 92000 | 13.55 | 24.85 | 103000 | 3.89 | 72000 | 2.47 | 7.6667
203364263 | DAIKIN | HMSR-A-CB | REYQ120XAYD* | Mixed Ducted and Non-Ducted Indoor Units | 114000 | 12.75 | 24.05 | 129000 | 3.64 | 88000 | 2.41 | 9.5
203364278 | DAIKIN | HMSR-A-CB | REYQ72XAYC* | Mixed Ducted and Non-Ducted Indoor Units | 69000 | 14.85 | 23.25 | 77000 | 3.99 | 58000 | 2.37 | 5.75
203364279 | DAIKIN | HMSR-A-CB | REYQ96XAYC* | Mixed Ducted and Non-Ducted Indoor Units | 92000 | 13.55 | 24.85 | 103000 | 3.89 | 72000 | 2.47 | 7.6667
203364280 | DAIKIN | HMSR-A-CB | REYQ120XAYC* | Mixed Ducted and Non-Ducted Indoor Units | 114000 | 12.75 | 24.05 | 129000 | 3.64 | 88000 | 2.41 | 9.5
203297556 | Mitsubishi Electric | HMSR-A-CB | PURY-P72TNU-A | Ducted Indoor Units | 69000 | 13.1 | 23.8 | 76000 | 3.76 | 56000 | 2.26 | 5.75
203297557 | Mitsubishi Electric | HMSR-A-CB | PURY-P72TNU-A | Non-Ducted Indoor Units | 69000 | 14.7 | 29.2 | 76000 | 4.09 | 56000 | 2.26 | 5.75
203297562 | Mitsubishi Electric | HMSR-A-CB | PURY-P72YNU-A | Ducted Indoor Units | 69000 | 13.1 | 23.8 | 76000 | 3.76 | 56000 | 2.26 | 5.75
203297563 | Mitsubishi Electric | HMSR-A-CB | PURY-P72YNU-A | Non-Ducted Indoor Units | 69000 | 14.7 | 29.2 | 76000 | 4.09 | 56000 | 2.26 | 5.75
203297564 | Mitsubishi Electric | HMSR-A-CB | PURY-P72ZKMU-A | Ducted Indoor Units | 69000 | 12.5 | 20.5 | 76000 | 3.46 | 56000 | 2.26 | 5.75
203297568 | Mitsubishi Electric | HMSR-A-CB | PURY-P96TNU-A | Ducted Indoor Units | 92000 | 12.8 | 25.5 | 103000 | 3.88 | 71000 | 2.25 | 7.6667
203297569 | Mitsubishi Electric | HMSR-A-CB | PURY-P96TNU-A | Non-Ducted Indoor Units | 92000 | 14.5 | 31.9 | 103000 | 4.14 | 71000 | 2.26 | 7.6667
203297573 | Mitsubishi Electric | HMSR-A-CB | PURY-P96YNU-A | Ducted Indoor Units | 92000 | 12.8 | 25.5 | 103000 | 3.88 | 71000 | 2.25 | 7.6667
203297574 | Mitsubishi Electric | HMSR-A-CB | PURY-P96YNU-A | Non-Ducted Indoor Units | 92000 | 14.5 | 31.9 | 103000 | 4.14 | 71000 | 2.26 | 7.6667
203297575 | Mitsubishi Electric | HMSR-A-CB | PURY-P96ZKMU-A | Ducted Indoor Units | 92000 | 11.8 | 19.7 | 103000 | 3.46 | 71000 | 2.26 | 7.6667
203301909 | Mitsubishi Electric | HMSR-A-CB | PURY-EP120TNU-A | Non-Ducted Indoor Units | 114000 | 13.8 | 30.1 | 129000 | 4.04 | 93000 | 2.3 | 9.5
203301910 | Mitsubishi Electric | HMSR-A-CB | PURY-EP120YNU-A | Non-Ducted Indoor Units | 114000 | 13.8 | 30.1 | 129000 | 4.04 | 93000 | 2.3 | 9.5
203301911 | Trane / Mitsubishi Electric | HMSR-A-CB | TURYE1203AN40AN | Non-Ducted Indoor Units | 114000 | 13.8 | 30.1 | 129000 | 4.04 | 93000 | 2.3 | 9.5
203301912 | Trane / Mitsubishi Electric | HMSR-A-CB | TURYE1204AN40AN | Non-Ducted Indoor Units | 114000 | 13.8 | 30.1 | 129000 | 4.04 | 93000 | 2.3 | 9.5
203381257 | Mitsubishi Electric | HMSR-A-CB | PURY-P72TNU-A | Mixed Ducted and Non-Ducted Indoor Units | 69000 | 13.9 | 26.5 | 76000 | 3.92 | 56000 | 2.26 | 5.75
203381261 | Mitsubishi Electric | HMSR-A-CB | PURY-P72YNU-A | Mixed Ducted and Non-Ducted Indoor Units | 69000 | 13.9 | 26.5 | 76000 | 3.92 | 56000 | 2.26 | 5.75
203381266 | Mitsubishi Electric | HMSR-A-CB | PURY-P96TNU-A | Mixed Ducted and Non-Ducted Indoor Units | 92000 | 13.65 | 28.7 | 103000 | 4.01 | 71000 | 2.25 | 7.6667
203381270 | Mitsubishi Electric | HMSR-A-CB | PURY-P96YNU-A | Mixed Ducted and Non-Ducted Indoor Units | 92000 | 13.65 | 28.7 | 103000 | 4.01 | 71000 | 2.25 | 7.6667
207382951 | SAMSUNG | HMSR-A-CB | AM072FXVAFR | Non-Ducted Indoor Units | 69000 | 13 | 29.7 | 77000 | 3.71 | 51000 | 2.73 | 5.75
207382953 | SAMSUNG | HMSR-A-CB | AM096FXVAFR | Non-Ducted Indoor Units | 92000 | 12.7 | 28.6 | 103000 | 3.86 | 67000 | 2.65 | 7.6667
207382954 | SAMSUNG | HMSR-A-CB | AM120FXVAFR | Non-Ducted Indoor Units | 114000 | 11.4 | 29.3 | 129000 | 3.48 | 84000 | 2.54 | 9.5
207385918 | SAMSUNG | HMSR-A-CB | AM072FXVAFR | Mixed Ducted and Non-Ducted Indoor Units | 69000 | 12 | 25.2 | 77000 | 3.58 | 51000 | 2.59 | 5.75
207385920 | SAMSUNG | HMSR-A-CB | AM096FXVAFR | Mixed Ducted and Non-Ducted Indoor Units | 92000 | 12.3 | 26.55 | 103000 | 3.74 | 67000 | 2.63 | 7.6667
207385922 | SAMSUNG | HMSR-A-CB | AM120FXVAFR | Mixed Ducted and Non-Ducted Indoor Units | 114000 | 11.3 | 25.85 | 129000 | 3.43 | 84000 | 2.54 | 9.5
207574204 | ComfortStar | HMSV-A-CB | CSCVA-APV072-9AB | Non-Ducted Indoor Units | 69000 | 13.8 | 23.6 | 77000 | 4.25 | 54000 | 2.65 | 5.75
207574205 | ComfortStar | HMSV-A-CB | CSCVA-APV072-9AB | Ducted Indoor Units | 69000 | 12 | 22.7 | 77000 | 3.69 | 54000 | 2.41 | 5.75
207574206 | ComfortStar | HMSV-A-CB | CSCVA-APV072-9AB | Mixed Ducted and Non-Ducted Indoor Units | 69000 | 12.9 | 23.15 | 77000 | 3.97 | 54000 | 2.53 | 5.75
207574207 | ComfortStar | HMSV-A-CB | CSCVA-APV096-9AB | Non-Ducted Indoor Units | 92000 | 12.4 | 23.5 | 103000 | 3.8 | 72000 | 2.46 | 7.6667
207574208 | ComfortStar | HMSV-A-CB | CSCVA-APV096-9AB | Ducted Indoor Units | 92000 | 11.7 | 22.5 | 103000 | 3.57 | 72000 | 2.3 | 7.6667
207574209 | ComfortStar | HMSV-A-CB | CSCVA-APV096-9AB | Mixed Ducted and Non-Ducted Indoor Units | 92000 | 12.05 | 23 | 103000 | 3.68 | 72000 | 2.38 | 7.6667
207574210 | ComfortStar | HMSV-A-CB | CSCVA-APV120-9AB | Non-Ducted Indoor Units | 115000 | 11.4 | 22.9 | 120000 | 3.52 | 80000 | 2.25 | 9.5833
207574212 | ComfortStar | HMSV-A-CB | CSCVA-APV120-9AB | Mixed Ducted and Non-Ducted Indoor Units | 115000 | 11.2 | 22.05 | 120000 | 3.46 | 80000 | 2.26 | 9.5833
207574216 | ComfortStar | HMSV-A-CB | CSCVA-APV072-4AB | Non-Ducted Indoor Units | 69000 | 13.8 | 23.6 | 77000 | 4.25 | 54000 | 2.65 | 5.75
207574217 | ComfortStar | HMSV-A-CB | CSCVA-APV072-4AB | Ducted Indoor Units | 69000 | 12 | 22.7 | 77000 | 3.69 | 54000 | 2.41 | 5.75
207574218 | ComfortStar | HMSV-A-CB | CSCVA-APV072-4AB | Mixed Ducted and Non-Ducted Indoor Units | 69000 | 12.9 | 23.15 | 77000 | 3.97 | 54000 | 2.53 | 5.75
207574219 | ComfortStar | HMSV-A-CB | CSCVA-APV096-4AB | Non-Ducted Indoor Units | 92000 | 12.4 | 23.5 | 103000 | 3.8 | 72000 | 2.46 | 7.6667
207574220 | ComfortStar | HMSV-A-CB | CSCVA-APV096-4AB | Ducted Indoor Units | 92000 | 11.7 | 22.5 | 103000 | 3.57 | 72000 | 2.3 | 7.6667
207574221 | ComfortStar | HMSV-A-CB | CSCVA-APV096-4AB | Mixed Ducted and Non-Ducted Indoor Units | 92000 | 12.05 | 23 | 103000 | 3.68 | 72000 | 2.38 | 7.6667
207574222 | ComfortStar | HMSV-A-CB | CSCVA-APV120-4AB | Non-Ducted Indoor Units | 115000 | 11.4 | 22.9 | 120000 | 3.52 | 80000 | 2.25 | 9.5833
207574224 | ComfortStar | HMSV-A-CB | CSCVA-APV120-4AB | Mixed Ducted and Non-Ducted Indoor Units | 115000 | 11.2 | 22.05 | 120000 | 3.46 | 80000 | 2.26 | 9.5833
207574228 | ComfortStar | HMSV-A-CB | CSCVA-APV072-9AH | Non-Ducted Indoor Units | 69000 | 13.8 | 23.6 | 77000 | 4.25 | 54000 | 2.65 | 5.75
207574229 | ComfortStar | HMSV-A-CB | CSCVA-APV072-9AH | Ducted Indoor Units | 69000 | 12 | 22.7 | 77000 | 3.69 | 54000 | 2.41 | 5.75
207574230 | ComfortStar | HMSV-A-CB | CSCVA-APV072-9AH | Mixed Ducted and Non-Ducted Indoor Units | 69000 | 12.9 | 23.15 | 77000 | 3.97 | 54000 | 2.53 | 5.75
207574231 | ComfortStar | HMSV-A-CB | CSCVA-APV096-9AH | Non-Ducted Indoor Units | 92000 | 12.4 | 23.5 | 103000 | 3.8 | 72000 | 2.46 | 7.6667
207574232 | ComfortStar | HMSV-A-CB | CSCVA-APV096-9AH | Ducted Indoor Units | 92000 | 11.7 | 22.5 | 103000 | 3.57 | 72000 | 2.3 | 7.6667
207574233 | ComfortStar | HMSV-A-CB | CSCVA-APV096-9AH | Mixed Ducted and Non-Ducted Indoor Units | 92000 | 12.05 | 23 | 103000 | 3.68 | 72000 | 2.38 | 7.6667
207574234 | ComfortStar | HMSV-A-CB | CSCVA-APV120-9AH | Non-Ducted Indoor Units | 115000 | 11.4 | 22.9 | 120000 | 3.52 | 80000 | 2.25 | 9.5833
207574236 | ComfortStar | HMSV-A-CB | CSCVA-APV120-9AH | Mixed Ducted and Non-Ducted Indoor Units | 115000 | 11.2 | 22.05 | 120000 | 3.46 | 80000 | 2.26 | 9.5833
207574240 | ComfortStar | HMSV-A-CB | CSCVA-APV072-4AH | Non-Ducted Indoor Units | 69000 | 13.8 | 23.6 | 77000 | 4.25 | 54000 | 2.65 | 5.75
207574241 | ComfortStar | HMSV-A-CB | CSCVA-APV072-4AH | Ducted Indoor Units | 69000 | 12 | 22.7 | 77000 | 3.69 | 54000 | 2.41 | 5.75
207574242 | ComfortStar | HMSV-A-CB | CSCVA-APV072-4AH | Mixed Ducted and Non-Ducted Indoor Units | 69000 | 12.9 | 23.15 | 77000 | 3.97 | 54000 | 2.53 | 5.75
207574243 | ComfortStar | HMSV-A-CB | CSCVA-APV096-4AH | Non-Ducted Indoor Units | 92000 | 12.4 | 23.5 | 103000 | 3.8 | 72000 | 2.46 | 7.6667
207574244 | ComfortStar | HMSV-A-CB | CSCVA-APV096-4AH | Ducted Indoor Units | 92000 | 11.7 | 22.5 | 103000 | 3.57 | 72000 | 2.3 | 7.6667
207574245 | ComfortStar | HMSV-A-CB | CSCVA-APV096-4AH | Mixed Ducted and Non-Ducted Indoor Units | 92000 | 12.05 | 23 | 103000 | 3.68 | 72000 | 2.38 | 7.6667
207574246 | ComfortStar | HMSV-A-CB | CSCVA-APV120-4AH | Non-Ducted Indoor Units | 115000 | 11.4 | 22.9 | 120000 | 3.52 | 80000 | 2.25 | 9.5833
207574248 | ComfortStar | HMSV-A-CB | CSCVA-APV120-4AH | Mixed Ducted and Non-Ducted Indoor Units | 115000 | 11.2 | 22.05 | 120000 | 3.46 | 80000 | 2.26 | 9.5833
207574252 | VRF PLUS | HMSV-A-CB | CSCVA-APV072-9AB | Non-Ducted Indoor Units | 69000 | 13.8 | 23.6 | 77000 | 4.25 | 54000 | 2.65 | 5.75
207574253 | VRF PLUS | HMSV-A-CB | CSCVA-APV072-9AB | Ducted Indoor Units | 69000 | 12 | 22.7 | 77000 | 3.69 | 54000 | 2.41 | 5.75
207574254 | VRF PLUS | HMSV-A-CB | CSCVA-APV072-9AB | Mixed Ducted and Non-Ducted Indoor Units | 69000 | 12.9 | 23.15 | 77000 | 3.97 | 54000 | 2.53 | 5.75
207574255 | VRF PLUS | HMSV-A-CB | CSCVA-APV096-9AB | Non-Ducted Indoor Units | 92000 | 12.4 | 23.5 | 103000 | 3.8 | 72000 | 2.46 | 7.6667
207574256 | VRF PLUS | HMSV-A-CB | CSCVA-APV096-9AB | Ducted Indoor Units | 92000 | 11.7 | 22.5 | 103000 | 3.57 | 72000 | 2.3 | 7.6667
207574257 | VRF PLUS | HMSV-A-CB | CSCVA-APV096-9AB | Mixed Ducted and Non-Ducted Indoor Units | 92000 | 12.05 | 23 | 103000 | 3.68 | 72000 | 2.38 | 7.6667
207574258 | VRF PLUS | HMSV-A-CB | CSCVA-APV120-9AB | Non-Ducted Indoor Units | 115000 | 11.4 | 22.9 | 120000 | 3.52 | 80000 | 2.25 | 9.5833
207574260 | VRF PLUS | HMSV-A-CB | CSCVA-APV120-9AB | Mixed Ducted and Non-Ducted Indoor Units | 115000 | 11.2 | 22.05 | 120000 | 3.46 | 80000 | 2.26 | 9.5833
207574264 | VRF PLUS | HMSV-A-CB | CSCVA-APV072-4AB | Non-Ducted Indoor Units | 69000 | 13.8 | 23.6 | 77000 | 4.25 | 54000 | 2.65 | 5.75
207574265 | VRF PLUS | HMSV-A-CB | CSCVA-APV072-4AB | Ducted Indoor Units | 69000 | 12 | 22.7 | 77000 | 3.69 | 54000 | 2.41 | 5.75
207574266 | VRF PLUS | HMSV-A-CB | CSCVA-APV072-4AB | Mixed Ducted and Non-Ducted Indoor Units | 69000 | 12.9 | 23.15 | 77000 | 3.97 | 54000 | 2.53 | 5.75
207574267 | VRF PLUS | HMSV-A-CB | CSCVA-APV096-4AB | Non-Ducted Indoor Units | 92000 | 12.4 | 23.5 | 103000 | 3.8 | 72000 | 2.46 | 7.6667
207574268 | VRF PLUS | HMSV-A-CB | CSCVA-APV096-4AB | Ducted Indoor Units | 92000 | 11.7 | 22.5 | 103000 | 3.57 | 72000 | 2.3 | 7.6667
207574269 | VRF PLUS | HMSV-A-CB | CSCVA-APV096-4AB | Mixed Ducted and Non-Ducted Indoor Units | 92000 | 12.05 | 23 | 103000 | 3.68 | 72000 | 2.38 | 7.6667
207574270 | VRF PLUS | HMSV-A-CB | CSCVA-APV120-4AB | Non-Ducted Indoor Units | 115000 | 11.4 | 22.9 | 120000 | 3.52 | 80000 | 2.25 | 9.5833
207574272 | VRF PLUS | HMSV-A-CB | CSCVA-APV120-4AB | Mixed Ducted and Non-Ducted Indoor Units | 115000 | 11.2 | 22.05 | 120000 | 3.46 | 80000 | 2.26 | 9.5833
207574276 | VRF PLUS | HMSV-A-CB | CSCVA-APV072-9AH | Non-Ducted Indoor Units | 69000 | 13.8 | 23.6 | 77000 | 4.25 | 54000 | 2.65 | 5.75
207574277 | VRF PLUS | HMSV-A-CB | CSCVA-APV072-9AH | Ducted Indoor Units | 69000 | 12 | 22.7 | 77000 | 3.69 | 54000 | 2.41 | 5.75
207574278 | VRF PLUS | HMSV-A-CB | CSCVA-APV072-9AH | Mixed Ducted and Non-Ducted Indoor Units | 69000 | 12.9 | 23.15 | 77000 | 3.97 | 54000 | 2.53 | 5.75
207574279 | VRF PLUS | HMSV-A-CB | CSCVA-APV096-9AH | Non-Ducted Indoor Units | 92000 | 12.4 | 23.5 | 103000 | 3.8 | 72000 | 2.46 | 7.6667
207574280 | VRF PLUS | HMSV-A-CB | CSCVA-APV096-9AH | Ducted Indoor Units | 92000 | 11.7 | 22.5 | 103000 | 3.57 | 72000 | 2.3 | 7.6667
207574281 | VRF PLUS | HMSV-A-CB | CSCVA-APV096-9AH | Mixed Ducted and Non-Ducted Indoor Units | 92000 | 12.05 | 23 | 103000 | 3.68 | 72000 | 2.38 | 7.6667
207574282 | VRF PLUS | HMSV-A-CB | CSCVA-APV120-9AH | Non-Ducted Indoor Units | 115000 | 11.4 | 22.9 | 120000 | 3.52 | 80000 | 2.25 | 9.5833
207574284 | VRF PLUS | HMSV-A-CB | CSCVA-APV120-9AH | Mixed Ducted and Non-Ducted Indoor Units | 115000 | 11.2 | 22.05 | 120000 | 3.46 | 80000 | 2.26 | 9.5833
207574288 | VRF PLUS | HMSV-A-CB | CSCVA-APV072-4AH | Non-Ducted Indoor Units | 69000 | 13.8 | 23.6 | 77000 | 4.25 | 54000 | 2.65 | 5.75
207574289 | VRF PLUS | HMSV-A-CB | CSCVA-APV072-4AH | Ducted Indoor Units | 69000 | 12 | 22.7 | 77000 | 3.69 | 54000 | 2.41 | 5.75
207574290 | VRF PLUS | HMSV-A-CB | CSCVA-APV072-4AH | Mixed Ducted and Non-Ducted Indoor Units | 69000 | 12.9 | 23.15 | 77000 | 3.97 | 54000 | 2.53 | 5.75
207574291 | VRF PLUS | HMSV-A-CB | CSCVA-APV096-4AH | Non-Ducted Indoor Units | 92000 | 12.4 | 23.5 | 103000 | 3.8 | 72000 | 2.46 | 7.6667
207574292 | VRF PLUS | HMSV-A-CB | CSCVA-APV096-4AH | Ducted Indoor Units | 92000 | 11.7 | 22.5 | 103000 | 3.57 | 72000 | 2.3 | 7.6667
207574293 | VRF PLUS | HMSV-A-CB | CSCVA-APV096-4AH | Mixed Ducted and Non-Ducted Indoor Units | 92000 | 12.05 | 23 | 103000 | 3.68 | 72000 | 2.38 | 7.6667
207574294 | VRF PLUS | HMSV-A-CB | CSCVA-APV120-4AH | Non-Ducted Indoor Units | 115000 | 11.4 | 22.9 | 120000 | 3.52 | 80000 | 2.25 | 9.5833
207574296 | VRF PLUS | HMSV-A-CB | CSCVA-APV120-4AH | Mixed Ducted and Non-Ducted Indoor Units | 115000 | 11.2 | 22.05 | 120000 | 3.46 | 80000 | 2.26 | 9.5833
207699040 | SAMSUNG | HMSR-A-CB | AM096KXVTFR | Non-Ducted Indoor Units | 92000 | 14.4 | 33 | 103000 | 4.32 | 103000 | 2.45 | 7.6667
207699044 | SAMSUNG | HMSR-A-CB | AM096KXVTFR | Mixed Ducted and Non-Ducted Indoor Units | 92000 | 13.3 | 28.85 | 103000 | 3.95 | 103000 | 2.41 | 7.6667
212511003 | TOSHIBA CARRIER | HMSV-A-CB | MMY-MAP0726HT6P-UL | Non-Ducted Indoor Units | 69000 | 14.8 | 29 | 77000 | 4.23 | 56000 | 2.68 | 5.75
212511004 | TOSHIBA CARRIER | HMSV-A-CB | MMY-MAP0966HT6P-UL | Ducted Indoor Units | 92000 | 13.3 | 22.3 | 103000 | 4 | 76000 | 2.83 | 7.6667
212511005 | TOSHIBA CARRIER | HMSV-A-CB | MMY-MAP1206HT6P-UL | Ducted Indoor Units | 114000 | 12.1 | 21.6 | 129000 | 3.89 | 92000 | 2.75 | 9.5
212511024 | TOSHIBA CARRIER | HMSV-A-CB | MMY-MAP0726HT6P-UL | Ducted Indoor Units | 69000 | 13.5 | 22.7 | 77000 | 3.79 | 56000 | 2.74 | 5.75
212511025 | TOSHIBA CARRIER | HMSV-A-CB | MMY-MAP0966HT6P-UL | Non-Ducted Indoor Units | 92000 | 12.6 | 28 | 103000 | 4.5 | 76000 | 2.84 | 7.6667
212511026 | TOSHIBA CARRIER | HMSV-A-CB | MMY-MAP1206HT6P-UL | Non-Ducted Indoor Units | 114000 | 12.8 | 25.1 | 129000 | 3.99 | 92000 | 2.79 | 9.5
212511039 | TOSHIBA CARRIER | HMSV-A-CB | MMY-MAP0726HT9P-UL | Non-Ducted Indoor Units | 69000 | 14.8 | 29 | 77000 | 4.23 | 56000 | 2.68 | 5.75
212511040 | TOSHIBA CARRIER | HMSV-A-CB | MMY-MAP0966HT9P-UL | Ducted Indoor Units | 92000 | 13.3 | 22.3 | 103000 | 4 | 76000 | 2.83 | 7.6667
212511041 | TOSHIBA CARRIER | HMSV-A-CB | MMY-MAP1206HT9P-UL | Ducted Indoor Units | 114000 | 12.1 | 21.6 | 129000 | 3.89 | 92000 | 2.75 | 9.5
212511061 | TOSHIBA CARRIER | HMSV-A-CB | MMY-MAP0726HT9P-UL | Ducted Indoor Units | 69000 | 13.5 | 22.7 | 77000 | 3.79 | 56000 | 2.74 | 5.75
212511062 | TOSHIBA CARRIER | HMSV-A-CB | MMY-MAP0966HT9P-UL | Non-Ducted Indoor Units | 92000 | 12.6 | 28 | 103000 | 4.5 | 76000 | 2.84 | 7.6667
212511063 | TOSHIBA CARRIER | HMSV-A-CB | MMY-MAP1206HT9P-UL | Non-Ducted Indoor Units | 114000 | 12.8 | 25.1 | 129000 | 3.99 | 92000 | 2.79 | 9.5
212511071 | TOSHIBA CARRIER | HMSR-A-CB | MMY-MAP0726FT6P-UL | Non-Ducted Indoor Units | 69000 | 14.6 | 26.6 | 77000 | 3.67 | 56000 | 2.73 | 5.75
212511072 | TOSHIBA CARRIER | HMSR-A-CB | MMY-MAP0726FT6P-UL | Ducted Indoor Units | 69000 | 12.6 | 19.5 | 77000 | 3.42 | 56000 | 2.44 | 5.75
212511073 | TOSHIBA CARRIER | HMSR-A-CB | MMY-MAP0726FT9P-UL | Non-Ducted Indoor Units | 69000 | 14.6 | 26.6 | 77000 | 3.67 | 56000 | 2.73 | 5.75
212511074 | TOSHIBA CARRIER | HMSR-A-CB | MMY-MAP0726FT9P-UL | Ducted Indoor Units | 69000 | 12.6 | 19.5 | 77000 | 3.42 | 56000 | 2.44 | 5.75
212511075 | TOSHIBA CARRIER | HMSR-A-CB | MMY-MAP0966FT6P-UL | Non-Ducted Indoor Units | 92000 | 12.5 | 28.3 | 103000 | 3.85 | 76000 | 2.61 | 7.6667
212511076 | TOSHIBA CARRIER | HMSR-A-CB | MMY-MAP0966FT6P-UL | Ducted Indoor Units | 92000 | 11.7 | 21.4 | 103000 | 3.71 | 76000 | 2.54 | 7.6667
212511077 | TOSHIBA CARRIER | HMSR-A-CB | MMY-MAP0966FT9P-UL | Non-Ducted Indoor Units | 92000 | 12.5 | 28.3 | 103000 | 3.85 | 76000 | 2.61 | 7.6667
212511078 | TOSHIBA CARRIER | HMSR-A-CB | MMY-MAP0966FT9P-UL | Ducted Indoor Units | 92000 | 11.7 | 21.4 | 103000 | 3.71 | 76000 | 2.54 | 7.6667
212511079 | TOSHIBA CARRIER | HMSR-A-CB | MMY-MAP1206FT6P-UL | Non-Ducted Indoor Units | 114000 | 11.8 | 27.5 | 129000 | 3.61 | 92000 | 2.44 | 9.5
212511080 | TOSHIBA CARRIER | HMSR-A-CB | MMY-MAP1206FT6P-UL | Ducted Indoor Units | 114000 | 11.9 | 20 | 129000 | 3.48 | 92000 | 2.46 | 9.5
212511081 | TOSHIBA CARRIER | HMSR-A-CB | MMY-MAP1206FT9P-UL | Non-Ducted Indoor Units | 114000 | 11.8 | 27.5 | 129000 | 3.61 | 92000 | 2.44 | 9.5
212511082 | TOSHIBA CARRIER | HMSR-A-CB | MMY-MAP1206FT9P-UL | Ducted Indoor Units | 114000 | 11.9 | 20 | 129000 | 3.48 | 92000 | 2.46 | 9.5
212512454 | TOSHIBA CARRIER | HMSV-A-CB | MMY-MAP0726HT9P-UL | Mixed Ducted and Non-Ducted Indoor Units | 69000 | 14.15 | 25.85 | 77000 | 4.01 | 56000 | 2.71 | 5.75
212512455 | TOSHIBA CARRIER | HMSR-A-CB | MMY-MAP0726FT6P-UL | Mixed Ducted and Non-Ducted Indoor Units | 69000 | 13.6 | 23.05 | 77000 | 3.54 | 56000 | 2.58 | 5.75
212512456 | TOSHIBA CARRIER | HMSR-A-CB | MMY-MAP0726FT9P-UL | Mixed Ducted and Non-Ducted Indoor Units | 69000 | 13.6 | 23.05 | 77000 | 3.54 | 56000 | 2.58 | 5.75
212512457 | TOSHIBA CARRIER | HMSV-A-CB | MMY-MAP0966HT9P-UL | Mixed Ducted and Non-Ducted Indoor Units | 92000 | 12.95 | 25.15 | 103000 | 4.25 | 76000 | 2.83 | 7.6667
212512458 | TOSHIBA CARRIER | HMSR-A-CB | MMY-MAP0966FT6P-UL | Mixed Ducted and Non-Ducted Indoor Units | 92000 | 12.1 | 24.85 | 103000 | 3.78 | 76000 | 2.57 | 7.6667
212512459 | TOSHIBA CARRIER | HMSR-A-CB | MMY-MAP0966FT9P-UL | Mixed Ducted and Non-Ducted Indoor Units | 92000 | 12.1 | 24.85 | 103000 | 3.78 | 76000 | 2.57 | 7.6667
212512460 | TOSHIBA CARRIER | HMSV-A-CB | MMY-MAP1206HT9P-UL | Mixed Ducted and Non-Ducted Indoor Units | 114000 | 12.45 | 23.35 | 129000 | 3.94 | 92000 | 2.77 | 9.5
212512461 | TOSHIBA CARRIER | HMSR-A-CB | MMY-MAP1206FT6P-UL | Mixed Ducted and Non-Ducted Indoor Units | 114000 | 11.85 | 23.75 | 129000 | 3.54 | 92000 | 2.45 | 9.5
212512462 | TOSHIBA CARRIER | HMSR-A-CB | MMY-MAP1206FT9P-UL | Mixed Ducted and Non-Ducted Indoor Units | 114000 | 11.85 | 23.75 | 129000 | 3.54 | 92000 | 2.45 | 9.5
212512523 | TOSHIBA CARRIER | HMSV-A-CB | MMY-MAP0726HT6P-UL | Mixed Ducted and Non-Ducted Indoor Units | 69000 | 14.15 | 25.85 | 77000 | 4.01 | 56000 | 2.71 | 5.75
212512524 | TOSHIBA CARRIER | HMSV-A-CB | MMY-MAP0966HT6P-UL | Mixed Ducted and Non-Ducted Indoor Units | 92000 | 12.95 | 25.15 | 103000 | 4.25 | 76000 | 2.83 | 7.6667
212512525 | TOSHIBA CARRIER | HMSV-A-CB | MMY-MAP1206HT6P-UL | Mixed Ducted and Non-Ducted Indoor Units | 114000 | 12.45 | 23.35 | 129000 | 3.94 | 92000 | 2.77 | 9.5
212512538 | TOSHIBA CARRIER | HMSR-A-CB | MMY-MAP0726FT2P-UL | Mixed Ducted and Non-Ducted Indoor Units | 69000 | 13.6 | 23.05 | 77000 | 3.54 | 56000 | 2.58 | 5.75
212578547 | DAIKIN | HMSV-A-CB | RXYQ72AATJ* | Non-Ducted Indoor Units | 69000 | 15.2 | 27 | 77000 | 4 | 54000 | 2.49 | 5.75
212578548 | DAIKIN | HMSV-A-CB | RXYQ96AATJ* | Non-Ducted Indoor Units | 92000 | 14.3 | 28.5 | 103000 | 4.1 | 73000 | 2.53 | 7.6667
212578549 | DAIKIN | HMSV-A-CB | RXYQ120AATJ* | Non-Ducted Indoor Units | 114000 | 12.6 | 26.6 | 126000 | 3.77 | 79000 | 2.46 | 9.5
212578565 | DAIKIN | HMSV-A-CB | RXYQ72AAYD* | Non-Ducted Indoor Units | 69000 | 15.2 | 27 | 77000 | 4 | 54000 | 2.49 | 5.75
212578566 | DAIKIN | HMSV-A-CB | RXYQ96AAYD* | Non-Ducted Indoor Units | 92000 | 14.3 | 28.5 | 103000 | 4.1 | 73000 | 2.53 | 7.6667
212578567 | DAIKIN | HMSV-A-CB | RXYQ120AAYD* | Non-Ducted Indoor Units | 114000 | 12.6 | 26.6 | 126000 | 3.77 | 79000 | 2.46 | 9.5
212578581 | DAIKIN | HMSV-A-CB | RXYQ72AATJ* | Ducted Indoor Units | 69000 | 13 | 21.4 | 77000 | 3.54 | 54000 | 2.42 | 5.75
212578582 | DAIKIN | HMSV-A-CB | RXYQ96AATJ* | Ducted Indoor Units | 92000 | 12.8 | 24.8 | 103000 | 3.52 | 73000 | 2.42 | 7.6667
212578583 | DAIKIN | HMSV-A-CB | RXYQ120AATJ* | Ducted Indoor Units | 114000 | 12 | 23.4 | 126000 | 3.43 | 79000 | 2.42 | 9.5
212578599 | DAIKIN | HMSV-A-CB | RXYQ72AAYD* | Ducted Indoor Units | 69000 | 13 | 21.4 | 77000 | 3.54 | 54000 | 2.42 | 5.75
212578600 | DAIKIN | HMSV-A-CB | RXYQ96AAYD* | Ducted Indoor Units | 92000 | 12.8 | 24.8 | 103000 | 3.52 | 73000 | 2.42 | 7.6667
212578601 | DAIKIN | HMSV-A-CB | RXYQ120AAYD* | Ducted Indoor Units | 114000 | 12 | 23.4 | 126000 | 3.43 | 79000 | 2.42 | 9.5
212578615 | DAIKIN | HMSV-A-CB | RXYQ72AATJ* | Mixed Ducted and Non-Ducted Indoor Units | 69000 | 14.1 | 24.2 | 77000 | 3.77 | 54000 | 2.45 | 5.75
212578616 | DAIKIN | HMSV-A-CB | RXYQ96AATJ* | Mixed Ducted and Non-Ducted Indoor Units | 92000 | 13.55 | 26.65 | 103000 | 3.81 | 73000 | 2.47 | 7.6667
212578617 | DAIKIN | HMSV-A-CB | RXYQ120AATJ* | Mixed Ducted and Non-Ducted Indoor Units | 114000 | 12.3 | 25 | 126000 | 3.6 | 79000 | 2.44 | 9.5
212578633 | DAIKIN | HMSV-A-CB | RXYQ72AAYD* | Mixed Ducted and Non-Ducted Indoor Units | 69000 | 14.1 | 24.2 | 77000 | 3.77 | 54000 | 2.45 | 5.75
212578634 | DAIKIN | HMSV-A-CB | RXYQ96AAYD* | Mixed Ducted and Non-Ducted Indoor Units | 92000 | 13.55 | 26.65 | 103000 | 3.81 | 73000 | 2.47 | 7.6667
212578635 | DAIKIN | HMSV-A-CB | RXYQ120AAYD* | Mixed Ducted and Non-Ducted Indoor Units | 114000 | 12.3 | 25 | 126000 | 3.6 | 79000 | 2.44 | 9.5
212924814 | HISENSE | HMSR-A-CB | AVWT-72FFFSHB | Ducted Indoor Units | 72000 | 12 | 19.5 | 81000 | 3.65 | 52500 | 2.45 | 6
212924815 | HISENSE | HMSR-A-CB | AVWT-72FFFSHB | Non-Ducted Indoor Units | 72000 | 12.5 | 23 | 81000 | 4.25 | 52500 | 2.67 | 6
212924816 | HISENSE | HMSR-A-CB | AVWT-96FFFSHB | Ducted Indoor Units | 96000 | 11.7 | 19.7 | 103000 | 3.75 | 70000 | 2.45 | 8
212924817 | HISENSE | HMSR-A-CB | AVWT-96FFFSHB | Non-Ducted Indoor Units | 96000 | 12.5 | 22.6 | 103000 | 4.05 | 70000 | 2.55 | 8
212924818 | HISENSE | HMSR-A-CB | AVWT-120FFFSHB | Ducted Indoor Units | 120000 | 12 | 20.65 | 129000 | 3.71 | 81000 | 2.4 | 10
212924819 | HISENSE | HMSR-A-CB | AVWT-120FFFSHB | Non-Ducted Indoor Units | 120000 | 12 | 22.1 | 129000 | 3.9 | 81000 | 2.53 | 10
212924821 | HISENSE | HMSR-A-CB | AVWT-72FHFSHB | Ducted Indoor Units | 72000 | 12 | 19.5 | 81000 | 3.65 | 52500 | 2.45 | 6
212924822 | HISENSE | HMSR-A-CB | AVWT-72FHFSHB | Non-Ducted Indoor Units | 72000 | 12.5 | 23 | 81000 | 4.25 | 52500 | 2.67 | 6
212924823 | HISENSE | HMSR-A-CB | AVWT-96FHFSHB | Ducted Indoor Units | 96000 | 11.7 | 19.7 | 103000 | 3.75 | 70000 | 2.45 | 8
212924824 | HISENSE | HMSR-A-CB | AVWT-96FHFSHB | Non-Ducted Indoor Units | 96000 | 12.5 | 22.6 | 103000 | 4.05 | 70000 | 2.55 | 8
212924825 | HISENSE | HMSR-A-CB | AVWT-120FHFSHB | Ducted Indoor Units | 120000 | 12 | 20.65 | 129000 | 3.71 | 81000 | 2.4 | 10
212924826 | HISENSE | HMSR-A-CB | AVWT-120FHFSHB | Non-Ducted Indoor Units | 120000 | 12 | 22.1 | 129000 | 3.9 | 81000 | 2.53 | 10
212924829 | HISENSE | HMSR-A-CB | AVWT-72FFFSHB | Mixed Ducted and Non-Ducted Indoor Units | 72000 | 12.25 | 21.25 | 81000 | 3.95 | 52500 | 2.56 | 6
212924830 | HISENSE | HMSR-A-CB | AVWT-96FFFSHB | Mixed Ducted and Non-Ducted Indoor Units | 96000 | 12.1 | 21.15 | 103000 | 3.9 | 70000 | 2.5 | 8
212924831 | HISENSE | HMSR-A-CB | AVWT-120FFFSHB | Mixed Ducted and Non-Ducted Indoor Units | 120000 | 12 | 21.37 | 129000 | 3.8 | 81000 | 2.46 | 10
212924832 | HISENSE | HMSR-A-CB | AVWT-72FHFSHB | Mixed Ducted and Non-Ducted Indoor Units | 72000 | 12.25 | 21.25 | 81000 | 3.95 | 52500 | 2.56 | 6
212924833 | HISENSE | HMSR-A-CB | AVWT-96FHFSHB | Mixed Ducted and Non-Ducted Indoor Units | 96000 | 12.1 | 21.15 | 103000 | 3.9 | 70000 | 2.5 | 8
212924834 | HISENSE | HMSR-A-CB | AVWT-120FHFSHB | Mixed Ducted and Non-Ducted Indoor Units | 120000 | 12 | 21.37 | 129000 | 3.8 | 81000 | 2.46 | 10
213500518 | HISENSE | HMSV-A-CB | AVW-96H8FH3H2 | Non-Ducted Indoor Units | 92000 | 11.5 | 25.4 | 103000 | 3.6 | 70000 | 2.4 | 7.6667
213500519 | HISENSE | HMSV-A-CB | AVW-76H8FH3H2 | Non-Ducted Indoor Units | 72000 | 11.6 | 26.5 | 81000 | 3.7 | 52500 | 2.6 | 6
213500525 | HISENSE | HMSV-A-CB | AVW-96H8FH3H2 | Mixed Ducted and Non-Ducted Indoor Units | 92000 | 11.25 | 21.75 | 103000 | 3.45 | 70000 | 2.35 | 7.6667
213500526 | HISENSE | HMSV-A-CB | AVW-76H8FH3H2 | Mixed Ducted and Non-Ducted Indoor Units | 72000 | 11.35 | 22.55 | 81000 | 3.55 | 52500 | 2.5 | 6
213686135 | HISENSE | HMSR-A-CB | AVWT-72FLFSH | Ducted Indoor Units | 69000 | 11.4 | 21.9 | 75000 | 3.4 | 52500 | 2.25 | 5.75
213686136 | HISENSE | HMSR-A-CB | AVWT-72FLFSH | Non-Ducted Indoor Units | 69000 | 13.9 | 29.1 | 75000 | 4.03 | 52500 | 2.61 | 5.75
213686137 | HISENSE | HMSR-A-CB | AVWT-72FLFSH | Mixed Ducted and Non-Ducted Indoor Units | 69000 | 12.65 | 25.5 | 75000 | 3.71 | 52500 | 2.43 | 5.75
213686138 | HISENSE | HMSR-A-CB | AVWT-96FLFSH | Ducted Indoor Units | 92000 | 11.1 | 21.8 | 100000 | 3.51 | 70000 | 2.32 | 7.6667
213686139 | HISENSE | HMSR-A-CB | AVWT-96FLFSH | Non-Ducted Indoor Units | 92000 | 13.2 | 29.7 | 100000 | 3.98 | 70000 | 2.57 | 7.6667
213686140 | HISENSE | HMSR-A-CB | AVWT-96FLFSH | Mixed Ducted and Non-Ducted Indoor Units | 92000 | 12.15 | 25.75 | 100000 | 3.74 | 70000 | 2.44 | 7.6667
213686141 | HISENSE | HMSR-A-CB | AVWT-120FLFSH | Ducted Indoor Units | 114000 | 11.1 | 21.6 | 126000 | 3.42 | 81000 | 2.32 | 9.5
213686142 | HISENSE | HMSR-A-CB | AVWT-120FLFSH | Non-Ducted Indoor Units | 114000 | 13 | 29.4 | 126000 | 4.17 | 81000 | 2.73 | 9.5
213686143 | HISENSE | HMSR-A-CB | AVWT-120FLFSH | Mixed Ducted and Non-Ducted Indoor Units | 114000 | 12.05 | 25.5 | 126000 | 3.79 | 81000 | 2.52 | 9.5
213880759 | GREE | HMSR-A-CB | GMV-Q72WM/C-F(U) | Ducted Indoor Units | 69000 | 11.2 | 20.4 | 77000 | 3.68 | 66000 | 2.25 | 5.75
213884892 | TOSHIBA CARRIER | HMSR-A-CB | MMY-MUP0721FT6P-UL | Non-Ducted Indoor Units | 69000 | 13.5 | 26.5 | 77000 | 4.55 | 56000 | 2.8 | 5.75
213884893 | TOSHIBA CARRIER | HMSR-A-CB | MMY-MUP0721FT9P-UL | Non-Ducted Indoor Units | 69000 | 13.5 | 26.5 | 77000 | 4.55 | 56000 | 2.8 | 5.75
213884894 | TOSHIBA CARRIER | HMSR-A-CB | MMY-MUP072H1FT6PUL | Non-Ducted Indoor Units | 69000 | 13.5 | 26.5 | 77000 | 4.55 | 64000 | 2.8 | 5.75
213884895 | TOSHIBA CARRIER | HMSR-A-CB | MMY-MUP072H1FT9PUL | Non-Ducted Indoor Units | 69000 | 13.5 | 26.5 | 77000 | 4.55 | 64000 | 2.8 | 5.75
213884896 | TOSHIBA CARRIER | HMSR-A-CB | MMY-MUP0721FT6P-UL | Ducted Indoor Units | 69000 | 12.6 | 23.4 | 77000 | 4.18 | 56000 | 2.7 | 5.75
213884897 | TOSHIBA CARRIER | HMSR-A-CB | MMY-MUP0721FT9P-UL | Ducted Indoor Units | 69000 | 12.6 | 23.4 | 77000 | 4.18 | 56000 | 2.7 | 5.75
213884898 | TOSHIBA CARRIER | HMSR-A-CB | MMY-MUP072H1FT6PUL | Ducted Indoor Units | 69000 | 12.6 | 23.4 | 77000 | 4.18 | 64000 | 2.7 | 5.75
213884899 | TOSHIBA CARRIER | HMSR-A-CB | MMY-MUP072H1FT9PUL | Ducted Indoor Units | 69000 | 12.6 | 23.4 | 77000 | 4.18 | 64000 | 2.7 | 5.75
213884900 | TOSHIBA CARRIER | HMSR-A-CB | MMY-MUP0961FT6P-UL | Non-Ducted Indoor Units | 92000 | 12.1 | 26 | 103000 | 4.45 | 74000 | 2.7 | 7.6667
213884901 | TOSHIBA CARRIER | HMSR-A-CB | MMY-MUP0961FT9P-UL | Non-Ducted Indoor Units | 92000 | 12.1 | 26 | 103000 | 4.45 | 74000 | 2.7 | 7.6667
213884902 | TOSHIBA CARRIER | HMSR-A-CB | MMY-MUP096H1FT6PUL | Non-Ducted Indoor Units | 92000 | 13.3 | 25.3 | 103000 | 4.8 | 86000 | 2.95 | 7.6667
213884903 | TOSHIBA CARRIER | HMSR-A-CB | MMY-MUP096H1FT9PUL | Non-Ducted Indoor Units | 92000 | 13.3 | 25.3 | 103000 | 4.8 | 86000 | 2.95 | 7.6667
213884906 | TOSHIBA CARRIER | HMSR-A-CB | MMY-MUP096H1FT6PUL | Ducted Indoor Units | 92000 | 12.2 | 21.6 | 103000 | 4.1 | 86000 | 2.69 | 7.6667
213884907 | TOSHIBA CARRIER | HMSR-A-CB | MMY-MUP096H1FT9PUL | Ducted Indoor Units | 92000 | 12.2 | 21.6 | 103000 | 4.1 | 86000 | 2.69 | 7.6667
213884908 | TOSHIBA CARRIER | HMSR-A-CB | MMY-MUP1201FT6P-UL | Non-Ducted Indoor Units | 115000 | 12.1 | 24.6 | 129000 | 4.2 | 92000 | 2.68 | 9.5833
213884909 | TOSHIBA CARRIER | HMSR-A-CB | MMY-MUP1201FT9P-UL | Non-Ducted Indoor Units | 115000 | 12.1 | 24.6 | 129000 | 4.2 | 92000 | 2.68 | 9.5833
213884910 | TOSHIBA CARRIER | HMSR-A-CB | MMY-MUP120H1FT6PUL | Non-Ducted Indoor Units | 115000 | 12.4 | 24.8 | 129000 | 4.43 | 110000 | 2.8 | 9.5833
213884911 | TOSHIBA CARRIER | HMSR-A-CB | MMY-MUP120H1FT9PUL | Non-Ducted Indoor Units | 115000 | 12.4 | 24.8 | 129000 | 4.43 | 110000 | 2.8 | 9.5833
213884912 | TOSHIBA CARRIER | HMSR-A-CB | MMY-MUP1201FT6P-UL | Ducted Indoor Units | 115000 | 11.6 | 22 | 129000 | 3.84 | 92000 | 2.44 | 9.5833
213884913 | TOSHIBA CARRIER | HMSR-A-CB | MMY-MUP1201FT9P-UL | Ducted Indoor Units | 115000 | 11.6 | 22 | 129000 | 3.84 | 92000 | 2.44 | 9.5833
213884914 | TOSHIBA CARRIER | HMSR-A-CB | MMY-MUP120H1FT6PUL | Ducted Indoor Units | 115000 | 12 | 22.5 | 129000 | 3.91 | 110000 | 2.58 | 9.5833
213884915 | TOSHIBA CARRIER | HMSR-A-CB | MMY-MUP120H1FT9PUL | Ducted Indoor Units | 115000 | 12 | 22.5 | 129000 | 3.91 | 110000 | 2.58 | 9.5833
213885173 | TOSHIBA CARRIER | HMSR-A-CB | MMY-MUP0721FT9P-UL | Mixed Ducted and Non-Ducted Indoor Units | 69000 | 13.05 | 24.95 | 77000 | 4.36 | 56000 | 2.75 | 5.75
213885174 | TOSHIBA CARRIER | HMSR-A-CB | MMY-MUP0721FT6P-UL | Mixed Ducted and Non-Ducted Indoor Units | 69000 | 13.05 | 24.95 | 77000 | 4.36 | 56000 | 2.75 | 5.75
213885175 | TOSHIBA CARRIER | HMSR-A-CB | MMY-MUP072H1FT6PUL | Mixed Ducted and Non-Ducted Indoor Units | 69000 | 13.05 | 24.95 | 77000 | 4.36 | 64000 | 2.75 | 5.75
213885176 | TOSHIBA CARRIER | HMSR-A-CB | MMY-MUP072H1FT9PUL | Mixed Ducted and Non-Ducted Indoor Units | 69000 | 13.05 | 24.95 | 77000 | 4.36 | 64000 | 2.75 | 5.75
213885177 | TOSHIBA CARRIER | HMSR-A-CB | MMY-MUP0961FT9P-UL | Mixed Ducted and Non-Ducted Indoor Units | 92000 | 11.5 | 23.6 | 103000 | 4.16 | 74000 | 2.65 | 7.6667
213885178 | TOSHIBA CARRIER | HMSR-A-CB | MMY-MUP0961FT6P-UL | Mixed Ducted and Non-Ducted Indoor Units | 92000 | 11.5 | 23.6 | 103000 | 4.16 | 74000 | 2.65 | 7.6667
213885179 | TOSHIBA CARRIER | HMSR-A-CB | MMY-MUP096H1FT6PUL | Mixed Ducted and Non-Ducted Indoor Units | 92000 | 12.75 | 23.45 | 103000 | 4.45 | 86000 | 2.82 | 7.6667
213885180 | TOSHIBA CARRIER | HMSR-A-CB | MMY-MUP096H1FT9PUL | Mixed Ducted and Non-Ducted Indoor Units | 92000 | 12.75 | 23.45 | 103000 | 4.45 | 86000 | 2.82 | 7.6667
213885181 | TOSHIBA CARRIER | HMSR-A-CB | MMY-MUP1201FT9P-UL | Mixed Ducted and Non-Ducted Indoor Units | 115000 | 11.85 | 23.3 | 129000 | 4.02 | 92000 | 2.56 | 9.5833
213885182 | TOSHIBA CARRIER | HMSR-A-CB | MMY-MUP1201FT6P-UL | Mixed Ducted and Non-Ducted Indoor Units | 115000 | 11.85 | 23.3 | 129000 | 4.02 | 92000 | 2.56 | 9.5833
213885183 | TOSHIBA CARRIER | HMSR-A-CB | MMY-MUP120H1FT6PUL | Mixed Ducted and Non-Ducted Indoor Units | 115000 | 12.2 | 23.65 | 129000 | 4.17 | 110000 | 2.69 | 9.5833
213885184 | TOSHIBA CARRIER | HMSR-A-CB | MMY-MUP120H1FT9PUL | Mixed Ducted and Non-Ducted Indoor Units | 115000 | 12.2 | 23.65 | 129000 | 4.17 | 110000 | 2.69 | 9.5833
213885853 | GREE | HMSR-A-CB | GMV-VQ72WM/C-F(U) | Non-Ducted Indoor Units | 69000 | 11.8 | 23.8 | 77000 | 4.4 | 68000 | 2.25 | 5.75
213885856 | GREE | HMSR-A-CB | GMV-VQ72WM/C-F(U) | Ducted Indoor Units | 69000 | 11.4 | 21 | 77000 | 4 | 68000 | 2.25 | 5.75
213885857 | GREE | HMSR-A-CB | GMV-VQ96WM/C-F(U) | Ducted Indoor Units | 92000 | 11.6 | 20.2 | 103000 | 3.9 | 78000 | 2.25 | 7.6667
213886356 | SAMSUNG | HMSV-A-CB | AM072BXVTFH | Ducted Indoor Units | 69000 | 12.7 | 23.7 | 77000 | 4.14 | 77000 | 2.46 | 5.75
213886357 | SAMSUNG | HMSR-A-CB | AM072BXVTFR | Ducted Indoor Units | 69000 | 12.7 | 23.7 | 77000 | 4.14 | 77000 | 2.46 | 5.75
213886358 | SAMSUNG | HMSV-A-CB | AM072BXVTJH | Ducted Indoor Units | 69000 | 12.7 | 23.7 | 77000 | 4.14 | 77000 | 2.46 | 5.75
213886359 | SAMSUNG | HMSR-A-CB | AM072BXVTJR | Ducted Indoor Units | 69000 | 12.7 | 23.7 | 77000 | 4.14 | 77000 | 2.46 | 5.75
213886360 | SAMSUNG | HMSV-A-CB | AM096BXVTFH | Ducted Indoor Units | 92000 | 12.85 | 25.1 | 103000 | 3.94 | 103000 | 2.47 | 7.6667
213886361 | SAMSUNG | HMSR-A-CB | AM096BXVTFR | Ducted Indoor Units | 92000 | 12.85 | 25.1 | 103000 | 3.94 | 103000 | 2.47 | 7.6667
213886362 | SAMSUNG | HMSV-A-CB | AM096BXVTJH | Ducted Indoor Units | 92000 | 12.85 | 25.1 | 103000 | 3.94 | 103000 | 2.47 | 7.6667
213886363 | SAMSUNG | HMSR-A-CB | AM096BXVTJR | Ducted Indoor Units | 92000 | 12.85 | 25.1 | 103000 | 3.94 | 103000 | 2.47 | 7.6667
213886364 | SAMSUNG | HMSV-A-CB | AM120BXVTFH | Ducted Indoor Units | 114000 | 12.65 | 24.9 | 129000 | 3.92 | 129000 | 2.32 | 9.5
213886365 | SAMSUNG | HMSR-A-CB | AM120BXVTFR | Ducted Indoor Units | 114000 | 12.65 | 24.9 | 129000 | 3.92 | 129000 | 2.32 | 9.5
213886366 | SAMSUNG | HMSV-A-CB | AM120BXVTJH | Ducted Indoor Units | 114000 | 12.65 | 24.9 | 129000 | 3.92 | 129000 | 2.32 | 9.5
213886367 | SAMSUNG | HMSR-A-CB | AM120BXVTJR | Ducted Indoor Units | 114000 | 12.65 | 24.9 | 129000 | 3.92 | 129000 | 2.32 | 9.5
213886388 | SAMSUNG | HMSV-A-CB | AM072BXVTFH | Non-Ducted Indoor Units | 69000 | 13.1 | 28.3 | 77000 | 4.3 | 77000 | 2.58 | 5.75
213886389 | SAMSUNG | HMSR-A-CB | AM072BXVTFR | Non-Ducted Indoor Units | 69000 | 13.1 | 28.3 | 77000 | 4.3 | 77000 | 2.58 | 5.75
213886390 | SAMSUNG | HMSV-A-CB | AM072BXVTJH | Non-Ducted Indoor Units | 69000 | 13.1 | 28.3 | 77000 | 4.3 | 77000 | 2.58 | 5.75
213886391 | SAMSUNG | HMSR-A-CB | AM072BXVTJR | Non-Ducted Indoor Units | 69000 | 13.1 | 28.3 | 77000 | 4.3 | 77000 | 2.58 | 5.75
213886392 | SAMSUNG | HMSV-A-CB | AM096BXVTFH | Non-Ducted Indoor Units | 92000 | 13.4 | 28 | 103000 | 4.06 | 103000 | 2.49 | 7.6667
213886393 | SAMSUNG | HMSR-A-CB | AM096BXVTFR | Non-Ducted Indoor Units | 92000 | 13.4 | 28 | 103000 | 4.06 | 103000 | 2.49 | 7.6667
213886394 | SAMSUNG | HMSV-A-CB | AM096BXVTJH | Non-Ducted Indoor Units | 92000 | 13.4 | 28 | 103000 | 4.06 | 103000 | 2.49 | 7.6667
213886395 | SAMSUNG | HMSR-A-CB | AM096BXVTJR | Non-Ducted Indoor Units | 92000 | 13.4 | 28 | 103000 | 4.06 | 103000 | 2.49 | 7.6667
213886396 | SAMSUNG | HMSV-A-CB | AM120BXVTFH | Non-Ducted Indoor Units | 114000 | 12 | 26.5 | 129000 | 3.98 | 129000 | 2.25 | 9.5
213886397 | SAMSUNG | HMSR-A-CB | AM120BXVTFR | Non-Ducted Indoor Units | 114000 | 12 | 26.5 | 129000 | 3.98 | 129000 | 2.25 | 9.5
213886398 | SAMSUNG | HMSV-A-CB | AM120BXVTJH | Non-Ducted Indoor Units | 114000 | 12 | 26.5 | 129000 | 3.98 | 129000 | 2.25 | 9.5
213886399 | SAMSUNG | HMSR-A-CB | AM120BXVTJR | Non-Ducted Indoor Units | 114000 | 12 | 26.5 | 129000 | 3.98 | 129000 | 2.25 | 9.5
213886428 | SAMSUNG | HMSV-A-CB | AM072BXVTFH | Mixed Ducted and Non-Ducted Indoor Units | 69000 | 12.9 | 26 | 77000 | 4.22 | 77000 | 2.52 | 5.75
213886429 | SAMSUNG | HMSR-A-CB | AM072BXVTFR | Mixed Ducted and Non-Ducted Indoor Units | 69000 | 12.9 | 26 | 77000 | 4.22 | 77000 | 2.52 | 5.75
213886430 | SAMSUNG | HMSV-A-CB | AM072BXVTJH | Mixed Ducted and Non-Ducted Indoor Units | 69000 | 12.9 | 26 | 77000 | 4.22 | 77000 | 2.52 | 5.75
213886431 | SAMSUNG | HMSR-A-CB | AM072BXVTJR | Mixed Ducted and Non-Ducted Indoor Units | 69000 | 12.9 | 26 | 77000 | 4.22 | 77000 | 2.52 | 5.75
213886432 | SAMSUNG | HMSV-A-CB | AM096BXVTFH | Mixed Ducted and Non-Ducted Indoor Units | 92000 | 13.12 | 26.55 | 103000 | 4 | 103000 | 2.48 | 7.6667
213886433 | SAMSUNG | HMSR-A-CB | AM096BXVTFR | Mixed Ducted and Non-Ducted Indoor Units | 92000 | 13.12 | 26.55 | 103000 | 4 | 103000 | 2.48 | 7.6667
213886434 | SAMSUNG | HMSV-A-CB | AM096BXVTJH | Mixed Ducted and Non-Ducted Indoor Units | 92000 | 13.12 | 26.55 | 103000 | 4 | 103000 | 2.48 | 7.6667
213886435 | SAMSUNG | HMSR-A-CB | AM096BXVTJR | Mixed Ducted and Non-Ducted Indoor Units | 92000 | 13.12 | 26.55 | 103000 | 4 | 103000 | 2.48 | 7.6667
213886436 | SAMSUNG | HMSV-A-CB | AM120BXVTFH | Mixed Ducted and Non-Ducted Indoor Units | 114000 | 12.32 | 25.7 | 129000 | 3.95 | 129000 | 2.28 | 9.5
213886437 | SAMSUNG | HMSR-A-CB | AM120BXVTFR | Mixed Ducted and Non-Ducted Indoor Units | 114000 | 12.32 | 25.7 | 129000 | 3.95 | 129000 | 2.28 | 9.5
213886438 | SAMSUNG | HMSV-A-CB | AM120BXVTJH | Mixed Ducted and Non-Ducted Indoor Units | 114000 | 12.32 | 25.7 | 129000 | 3.95 | 129000 | 2.28 | 9.5
213886439 | SAMSUNG | HMSR-A-CB | AM120BXVTJR | Mixed Ducted and Non-Ducted Indoor Units | 114000 | 12.32 | 25.7 | 129000 | 3.95 | 129000 | 2.28 | 9.5
213893522 | Mitsubishi Electric | HMSV-A-CB | PUHY-EP72TNU-A | Ducted Indoor Units | 69000 | 12.2 | 22.2 | 76000 | 4.05 | 64000 | 2.29 | 5.75
213893523 | Mitsubishi Electric | HMSV-A-CB | PUHY-EP72TNU-A | Non-Ducted Indoor Units | 69000 | 13.7 | 27.1 | 76000 | 4.57 | 64000 | 2.4 | 5.75
213893524 | Mitsubishi Electric | HMSV-A-CB | PUHY-EP72TNU-A1 | Ducted Indoor Units | 69000 | 12.2 | 22.2 | 76000 | 4.05 | 64000 | 2.29 | 5.75
213893525 | Mitsubishi Electric | HMSV-A-CB | PUHY-EP72TNU-A1 | Non-Ducted Indoor Units | 69000 | 13.7 | 27.1 | 76000 | 4.57 | 64000 | 2.4 | 5.75
213893526 | Mitsubishi Electric | HMSV-A-CB | PUHY-EP72YNU-A | Ducted Indoor Units | 69000 | 12.2 | 22.2 | 76000 | 4.05 | 64000 | 2.29 | 5.75
213893527 | Mitsubishi Electric | HMSV-A-CB | PUHY-EP72YNU-A | Non-Ducted Indoor Units | 69000 | 13.7 | 27.1 | 76000 | 4.57 | 64000 | 2.4 | 5.75
213893528 | Mitsubishi Electric | HMSV-A-CB | PUHY-EP72YNU-A1 | Ducted Indoor Units | 69000 | 12.2 | 22.2 | 76000 | 4.05 | 64000 | 2.29 | 5.75
213893529 | Mitsubishi Electric | HMSV-A-CB | PUHY-EP72YNU-A1 | Non-Ducted Indoor Units | 69000 | 13.7 | 27.1 | 76000 | 4.57 | 64000 | 2.4 | 5.75
213893530 | Mitsubishi Electric | HMSV-A-CB | PUHY-EP96TNU-A | Ducted Indoor Units | 92000 | 11.9 | 23.5 | 103000 | 4.04 | 80000 | 2.28 | 7.6667
213893531 | Mitsubishi Electric | HMSV-A-CB | PUHY-EP96TNU-A | Non-Ducted Indoor Units | 92000 | 12.3 | 26.5 | 103000 | 4.39 | 80000 | 2.43 | 7.6667
213893532 | Mitsubishi Electric | HMSV-A-CB | PUHY-EP96TNU-A1 | Ducted Indoor Units | 92000 | 11.9 | 23.5 | 103000 | 4.04 | 80000 | 2.28 | 7.6667
213893533 | Mitsubishi Electric | HMSV-A-CB | PUHY-EP96TNU-A1 | Non-Ducted Indoor Units | 92000 | 12.3 | 26.5 | 103000 | 4.39 | 80000 | 2.43 | 7.6667
213893534 | Mitsubishi Electric | HMSV-A-CB | PUHY-EP96YNU-A | Ducted Indoor Units | 92000 | 11.9 | 23.5 | 103000 | 4.04 | 80000 | 2.28 | 7.6667
213893535 | Mitsubishi Electric | HMSV-A-CB | PUHY-EP96YNU-A | Non-Ducted Indoor Units | 92000 | 12.3 | 26.5 | 103000 | 4.39 | 80000 | 2.43 | 7.6667
213893536 | Mitsubishi Electric | HMSV-A-CB | PUHY-EP96YNU-A1 | Ducted Indoor Units | 92000 | 11.9 | 23.5 | 103000 | 4.04 | 80000 | 2.28 | 7.6667
213893537 | Mitsubishi Electric | HMSV-A-CB | PUHY-EP96YNU-A1 | Non-Ducted Indoor Units | 92000 | 12.3 | 26.5 | 103000 | 4.39 | 80000 | 2.43 | 7.6667
213893538 | Mitsubishi Electric | HMSV-A-CB | PUHY-HP120TNU-A | Ducted Indoor Units | 115000 | 11.4 | 20.3 | 129000 | 3.76 | 93000 | 2.35 | 9.5833
213893539 | Mitsubishi Electric | HMSV-A-CB | PUHY-HP120TNU-A | Non-Ducted Indoor Units | 115000 | 11.2 | 22.4 | 129000 | 4.26 | 93000 | 2.56 | 9.5833
213893540 | Mitsubishi Electric | HMSV-A-CB | PUHY-HP120TNU-A1 | Ducted Indoor Units | 115000 | 11.4 | 20.3 | 129000 | 3.76 | 93000 | 2.35 | 9.5833
213893541 | Mitsubishi Electric | HMSV-A-CB | PUHY-HP120TNU-A1 | Non-Ducted Indoor Units | 115000 | 11.2 | 22.4 | 129000 | 4.26 | 93000 | 2.56 | 9.5833
213893542 | Mitsubishi Electric | HMSV-A-CB | PUHY-HP120YNU-A | Ducted Indoor Units | 115000 | 11.4 | 20.3 | 129000 | 3.76 | 93000 | 2.35 | 9.5833
213893543 | Mitsubishi Electric | HMSV-A-CB | PUHY-HP120YNU-A | Non-Ducted Indoor Units | 115000 | 11.2 | 22.4 | 129000 | 4.26 | 93000 | 2.56 | 9.5833
213893544 | Mitsubishi Electric | HMSV-A-CB | PUHY-HP120YNU-A1 | Ducted Indoor Units | 115000 | 11.4 | 20.3 | 129000 | 3.76 | 93000 | 2.35 | 9.5833
213893545 | Mitsubishi Electric | HMSV-A-CB | PUHY-HP120YNU-A1 | Non-Ducted Indoor Units | 115000 | 11.2 | 22.4 | 129000 | 4.26 | 93000 | 2.56 | 9.5833
213893558 | Mitsubishi Electric | HMSV-A-CB | PUHY-HP72TNU-A | Ducted Indoor Units | 69000 | 11.9 | 21.8 | 76000 | 4.03 | 64000 | 2.31 | 5.75
213893559 | Mitsubishi Electric | HMSV-A-CB | PUHY-HP72YNU-A | Ducted Indoor Units | 69000 | 11.9 | 21.8 | 76000 | 4.03 | 64000 | 2.31 | 5.75
213893560 | Mitsubishi Electric | HMSV-A-CB | PUHY-HP96TNU-A | Ducted Indoor Units | 92000 | 12.3 | 21 | 103000 | 4 | 87000 | 2.39 | 7.6667
213893561 | Mitsubishi Electric | HMSV-A-CB | PUHY-HP96TNU-A | Non-Ducted Indoor Units | 92000 | 12.5 | 23.3 | 103000 | 4.35 | 87000 | 2.56 | 7.6667
213893562 | Mitsubishi Electric | HMSV-A-CB | PUHY-HP96TNU-A1 | Ducted Indoor Units | 92000 | 12.3 | 21 | 103000 | 4 | 87000 | 2.39 | 7.6667
213893563 | Mitsubishi Electric | HMSV-A-CB | PUHY-HP96TNU-A1 | Non-Ducted Indoor Units | 92000 | 12.5 | 23.3 | 103000 | 4.35 | 87000 | 2.56 | 7.6667
213893564 | Mitsubishi Electric | HMSV-A-CB | PUHY-HP96YNU-A | Ducted Indoor Units | 92000 | 12.3 | 21 | 103000 | 4 | 87000 | 2.39 | 7.6667
213893565 | Mitsubishi Electric | HMSV-A-CB | PUHY-HP96YNU-A | Non-Ducted Indoor Units | 92000 | 12.5 | 23.3 | 103000 | 4.35 | 87000 | 2.56 | 7.6667
213893566 | Mitsubishi Electric | HMSV-A-CB | PUHY-HP96YNU-A1 | Ducted Indoor Units | 92000 | 12.3 | 21 | 103000 | 4 | 87000 | 2.39 | 7.6667
213893567 | Mitsubishi Electric | HMSV-A-CB | PUHY-HP96YNU-A1 | Non-Ducted Indoor Units | 92000 | 12.5 | 23.3 | 103000 | 4.35 | 87000 | 2.56 | 7.6667
213893628 | Mitsubishi Electric | HMSV-A-CB | PUHY-P72TNU-A | Non-Ducted Indoor Units | 69000 | 12 | 26.9 | 76000 | 4.34 | 56000 | 3 | 5.75
213893629 | Mitsubishi Electric | HMSV-A-CB | PUHY-P72TNU-A1 | Non-Ducted Indoor Units | 69000 | 12 | 26.9 | 76000 | 4.34 | 56000 | 3 | 5.75
213893630 | Mitsubishi Electric | HMSV-A-CB | PUHY-P72YNU-A | Non-Ducted Indoor Units | 69000 | 12 | 26.9 | 76000 | 4.34 | 56000 | 3 | 5.75
213893631 | Mitsubishi Electric | HMSV-A-CB | PUHY-P72YNU-A1 | Non-Ducted Indoor Units | 69000 | 12 | 26.9 | 76000 | 4.34 | 56000 | 3 | 5.75
213893632 | Mitsubishi Electric | HMSV-A-CB | PUHY-P96TNU-A | Ducted Indoor Units | 92000 | 11.2 | 22.3 | 103000 | 3.98 | 76000 | 2.57 | 7.6667
213893633 | Mitsubishi Electric | HMSV-A-CB | PUHY-P96TNU-A | Non-Ducted Indoor Units | 92000 | 11.6 | 24.8 | 103000 | 4.34 | 76000 | 2.82 | 7.6667
213893634 | Mitsubishi Electric | HMSV-A-CB | PUHY-P96TNU-A1 | Ducted Indoor Units | 92000 | 11.2 | 22.3 | 103000 | 3.98 | 76000 | 2.57 | 7.6667
213893635 | Mitsubishi Electric | HMSV-A-CB | PUHY-P96TNU-A1 | Non-Ducted Indoor Units | 92000 | 11.6 | 24.8 | 103000 | 4.34 | 76000 | 2.82 | 7.6667
213893636 | Mitsubishi Electric | HMSV-A-CB | PUHY-P96YNU-A | Ducted Indoor Units | 92000 | 11.2 | 22.3 | 103000 | 3.98 | 76000 | 2.57 | 7.6667
213893637 | Mitsubishi Electric | HMSV-A-CB | PUHY-P96YNU-A | Non-Ducted Indoor Units | 92000 | 11.6 | 24.8 | 103000 | 4.34 | 76000 | 2.82 | 7.6667
213893638 | Mitsubishi Electric | HMSV-A-CB | PUHY-P96YNU-A1 | Ducted Indoor Units | 92000 | 11.2 | 22.3 | 103000 | 3.98 | 76000 | 2.57 | 7.6667
213893639 | Mitsubishi Electric | HMSV-A-CB | PUHY-P96YNU-A1 | Non-Ducted Indoor Units | 92000 | 11.6 | 24.8 | 103000 | 4.34 | 76000 | 2.82 | 7.6667
213893640 | Trane / Mitsubishi Electric | HMSV-A-CB | TUHYE0723AN40AN | Ducted Indoor Units | 69000 | 12.2 | 22.2 | 76000 | 4.05 | 64000 | 2.29 | 5.75
213893641 | Trane / Mitsubishi Electric | HMSV-A-CB | TUHYE0723AN40AN | Non-Ducted Indoor Units | 69000 | 13.7 | 27.1 | 76000 | 4.57 | 64000 | 2.4 | 5.75
213893642 | Trane / Mitsubishi Electric | HMSV-A-CB | TUHYE0724AN40AN | Ducted Indoor Units | 69000 | 12.2 | 22.2 | 76000 | 4.05 | 64000 | 2.29 | 5.75
213893643 | Trane / Mitsubishi Electric | HMSV-A-CB | TUHYE0724AN40AN | Non-Ducted Indoor Units | 69000 | 13.7 | 27.1 | 76000 | 4.57 | 64000 | 2.4 | 5.75
213893644 | Trane / Mitsubishi Electric | HMSV-A-CB | TUHYE0963AN40AN | Ducted Indoor Units | 92000 | 11.9 | 23.5 | 103000 | 4.04 | 80000 | 2.28 | 7.6667
213893645 | Trane / Mitsubishi Electric | HMSV-A-CB | TUHYE0963AN40AN | Non-Ducted Indoor Units | 92000 | 12.3 | 26.5 | 103000 | 4.39 | 80000 | 2.43 | 7.6667
213893646 | Trane / Mitsubishi Electric | HMSV-A-CB | TUHYE0964AN40AN | Ducted Indoor Units | 92000 | 11.9 | 23.5 | 103000 | 4.04 | 80000 | 2.28 | 7.6667
213893647 | Trane / Mitsubishi Electric | HMSV-A-CB | TUHYE0964AN40AN | Non-Ducted Indoor Units | 92000 | 12.3 | 26.5 | 103000 | 4.39 | 80000 | 2.43 | 7.6667
213893680 | Trane / Mitsubishi Electric | HMSV-A-CB | TUHYH0723AN40AN | Ducted Indoor Units | 69000 | 11.9 | 21.8 | 76000 | 4.03 | 64000 | 2.31 | 5.75
213893681 | Trane / Mitsubishi Electric | HMSV-A-CB | TUHYH0723AN40AN | Non-Ducted Indoor Units | 69000 | 12.5 | 24.7 | 76000 | 4.39 | 64000 | 2.51 | 5.75
213893682 | Trane / Mitsubishi Electric | HMSV-A-CB | TUHYH0724AN40AN | Ducted Indoor Units | 69000 | 11.9 | 21.8 | 76000 | 4.03 | 64000 | 2.31 | 5.75
213893683 | Trane / Mitsubishi Electric | HMSV-A-CB | TUHYH0724AN40AN | Non-Ducted Indoor Units | 69000 | 12.5 | 24.7 | 76000 | 4.39 | 64000 | 2.51 | 5.75
213893684 | Trane / Mitsubishi Electric | HMSV-A-CB | TUHYH0963AN40AN | Ducted Indoor Units | 92000 | 12.3 | 21 | 103000 | 4 | 87000 | 2.39 | 7.6667
213893685 | Trane / Mitsubishi Electric | HMSV-A-CB | TUHYH0963AN40AN | Non-Ducted Indoor Units | 92000 | 12.5 | 23.3 | 103000 | 4.35 | 87000 | 2.56 | 7.6667
213893686 | Trane / Mitsubishi Electric | HMSV-A-CB | TUHYH0964AN40AN | Ducted Indoor Units | 92000 | 12.3 | 21 | 103000 | 4 | 87000 | 2.39 | 7.6667
213893687 | Trane / Mitsubishi Electric | HMSV-A-CB | TUHYH0964AN40AN | Non-Ducted Indoor Units | 92000 | 12.5 | 23.3 | 103000 | 4.35 | 87000 | 2.56 | 7.6667
213893688 | Trane / Mitsubishi Electric | HMSV-A-CB | TUHYH1203AN40AN | Ducted Indoor Units | 115000 | 11.4 | 20.3 | 129000 | 3.76 | 93000 | 2.35 | 9.5833
213893689 | Trane / Mitsubishi Electric | HMSV-A-CB | TUHYH1203AN40AN | Non-Ducted Indoor Units | 115000 | 11.2 | 22.4 | 129000 | 4.26 | 93000 | 2.56 | 9.5833
213893690 | Trane / Mitsubishi Electric | HMSV-A-CB | TUHYH1204AN40AN | Ducted Indoor Units | 115000 | 11.4 | 20.3 | 129000 | 3.76 | 93000 | 2.35 | 9.5833
213893691 | Trane / Mitsubishi Electric | HMSV-A-CB | TUHYH1204AN40AN | Non-Ducted Indoor Units | 115000 | 11.2 | 22.4 | 129000 | 4.26 | 93000 | 2.56 | 9.5833
213893702 | Trane / Mitsubishi Electric | HMSV-A-CB | TUHYP0723AN40AN | Non-Ducted Indoor Units | 69000 | 12 | 26.9 | 76000 | 4.34 | 56000 | 3 | 5.75
213893703 | Trane / Mitsubishi Electric | HMSV-A-CB | TUHYP0724AN40AN | Non-Ducted Indoor Units | 69000 | 12 | 26.9 | 76000 | 4.34 | 56000 | 3 | 5.75
213893704 | Trane / Mitsubishi Electric | HMSV-A-CB | TUHYP0963AN40AN | Ducted Indoor Units | 92000 | 11.2 | 22.3 | 103000 | 3.98 | 76000 | 2.57 | 7.6667
213893705 | Trane / Mitsubishi Electric | HMSV-A-CB | TUHYP0963AN40AN | Non-Ducted Indoor Units | 92000 | 11.6 | 24.8 | 103000 | 4.34 | 76000 | 2.82 | 7.6667
213893706 | Trane / Mitsubishi Electric | HMSV-A-CB | TUHYP0964AN40AN | Ducted Indoor Units | 92000 | 11.2 | 22.3 | 103000 | 3.98 | 76000 | 2.57 | 7.6667
213893707 | Trane / Mitsubishi Electric | HMSV-A-CB | TUHYP0964AN40AN | Non-Ducted Indoor Units | 92000 | 11.6 | 24.8 | 103000 | 4.34 | 76000 | 2.82 | 7.6667
213893770 | Trane / Mitsubishi Electric | HMSV-A-CB | TUHYE0723AN41AN | Ducted Indoor Units | 69000 | 12.2 | 22.2 | 76000 | 4.05 | 64000 | 2.29 | 5.75
213893771 | Trane / Mitsubishi Electric | HMSV-A-CB | TUHYE0723AN41AN | Non-Ducted Indoor Units | 69000 | 13.7 | 27.1 | 76000 | 4.57 | 64000 | 2.4 | 5.75
213893772 | Trane / Mitsubishi Electric | HMSV-A-CB | TUHYE0724AN41AN | Non-Ducted Indoor Units | 69000 | 13.7 | 27.1 | 76000 | 4.57 | 64000 | 2.4 | 5.75
213893773 | Trane / Mitsubishi Electric | HMSV-A-CB | TUHYE0963AN41AN | Ducted Indoor Units | 92000 | 11.9 | 23.5 | 103000 | 4.04 | 80000 | 2.28 | 7.6667
213893774 | Trane / Mitsubishi Electric | HMSV-A-CB | TUHYE0963AN41AN | Non-Ducted Indoor Units | 92000 | 12.3 | 26.5 | 103000 | 4.39 | 80000 | 2.43 | 7.6667
213893775 | Trane / Mitsubishi Electric | HMSV-A-CB | TUHYE0964AN41AN | Ducted Indoor Units | 92000 | 11.9 | 23.5 | 103000 | 4.04 | 80000 | 2.28 | 7.6667
213893776 | Trane / Mitsubishi Electric | HMSV-A-CB | TUHYE0964AN41AN | Non-Ducted Indoor Units | 92000 | 12.3 | 26.5 | 103000 | 4.39 | 80000 | 2.43 | 7.6667
213893777 | Trane / Mitsubishi Electric | HMSV-A-CB | TUHYH1203AN41AN | Ducted Indoor Units | 115000 | 11.4 | 20.3 | 129000 | 3.76 | 93000 | 2.35 | 9.5833
213893778 | Trane / Mitsubishi Electric | HMSV-A-CB | TUHYH1203AN41AN | Non-Ducted Indoor Units | 115000 | 11.2 | 22.4 | 129000 | 4.26 | 93000 | 2.56 | 9.5833
213893779 | Trane / Mitsubishi Electric | HMSV-A-CB | TUHYH1204AN41AN | Ducted Indoor Units | 115000 | 11.4 | 20.3 | 129000 | 3.76 | 93000 | 2.35 | 9.5833
213893780 | Trane / Mitsubishi Electric | HMSV-A-CB | TUHYH1204AN41AN | Non-Ducted Indoor Units | 115000 | 11.2 | 22.4 | 129000 | 4.26 | 93000 | 2.56 | 9.5833
213893787 | Trane / Mitsubishi Electric | HMSV-A-CB | TUHYH0963AN41AN | Ducted Indoor Units | 92000 | 12.3 | 21 | 103000 | 4 | 87000 | 2.39 | 7.6667
213893788 | Trane / Mitsubishi Electric | HMSV-A-CB | TUHYH0963AN41AN | Non-Ducted Indoor Units | 92000 | 12.5 | 23.3 | 103000 | 4.35 | 87000 | 2.56 | 7.6667
213893789 | Trane / Mitsubishi Electric | HMSV-A-CB | TUHYH0964AN41AN | Ducted Indoor Units | 92000 | 12.3 | 21 | 103000 | 4 | 87000 | 2.39 | 7.6667
213893790 | Trane / Mitsubishi Electric | HMSV-A-CB | TUHYH0964AN41AN | Non-Ducted Indoor Units | 92000 | 12.5 | 23.3 | 103000 | 4.35 | 87000 | 2.56 | 7.6667
213893821 | Trane / Mitsubishi Electric | HMSV-A-CB | TUHYP0963AN41AN | Ducted Indoor Units | 92000 | 11.2 | 22.3 | 103000 | 3.98 | 76000 | 2.57 | 7.6667
213893822 | Trane / Mitsubishi Electric | HMSV-A-CB | TUHYP0963AN41AN | Non-Ducted Indoor Units | 92000 | 11.6 | 24.8 | 103000 | 4.34 | 76000 | 2.82 | 7.6667
213893823 | Trane / Mitsubishi Electric | HMSV-A-CB | TUHYP0964AN41AN | Ducted Indoor Units | 92000 | 11.2 | 22.3 | 103000 | 3.98 | 76000 | 2.57 | 7.6667
213893824 | Trane / Mitsubishi Electric | HMSV-A-CB | TUHYP0964AN41AN | Non-Ducted Indoor Units | 92000 | 11.6 | 24.8 | 103000 | 4.34 | 76000 | 2.82 | 7.6667
213893825 | Mitsubishi Electric | HMSV-A-CB | PUHY-HP72TNU-A1 | Ducted Indoor Units | 69000 | 11.9 | 21.8 | 76000 | 4.03 | 64000 | 2.31 | 5.75
213893826 | Mitsubishi Electric | HMSV-A-CB | PUHY-HP72YNU-A1 | Ducted Indoor Units | 69000 | 11.9 | 21.8 | 76000 | 4.03 | 64000 | 2.31 | 5.75
213893827 | Mitsubishi Electric | HMSV-A-CB | PUHY-HP72TNU-A | Non-Ducted Indoor Units | 69000 | 12.5 | 24.7 | 76000 | 4.39 | 64000 | 2.51 | 5.75
213893828 | Mitsubishi Electric | HMSV-A-CB | PUHY-HP72TNU-A1 | Non-Ducted Indoor Units | 69000 | 12.5 | 24.7 | 76000 | 4.39 | 64000 | 2.51 | 5.75
213893829 | Mitsubishi Electric | HMSV-A-CB | PUHY-HP72YNU-A1 | Non-Ducted Indoor Units | 69000 | 12.5 | 24.7 | 76000 | 4.39 | 64000 | 2.51 | 5.75
213893842 | Mitsubishi Electric | HMSV-A-CB | PUHY-HP72YNU-A | Non-Ducted Indoor Units | 69000 | 12.5 | 24.7 | 76000 | 4.39 | 64000 | 2.51 | 5.75
213893854 | Trane / Mitsubishi Electric | HMSV-A-CB | TUHYH0723AN41AN | Ducted Indoor Units | 69000 | 11.9 | 21.8 | 76000 | 4.03 | 64000 | 2.31 | 5.75
213893855 | Trane / Mitsubishi Electric | HMSV-A-CB | TUHYH0723AN41AN | Non-Ducted Indoor Units | 69000 | 12.5 | 24.7 | 76000 | 4.39 | 64000 | 2.51 | 5.75
213893856 | Trane / Mitsubishi Electric | HMSV-A-CB | TUHYH0724AN41AN | Non-Ducted Indoor Units | 69000 | 12.5 | 24.7 | 76000 | 4.39 | 64000 | 2.51 | 5.75
213893857 | Trane / Mitsubishi Electric | HMSV-A-CB | TUHYP0723AN41AN | Non-Ducted Indoor Units | 69000 | 12 | 26.9 | 76000 | 4.34 | 56000 | 3 | 5.75
213893858 | Trane / Mitsubishi Electric | HMSV-A-CB | TUHYP0724AN41AN | Non-Ducted Indoor Units | 69000 | 12 | 26.9 | 76000 | 4.34 | 56000 | 3 | 5.75
213893859 | Trane / Mitsubishi Electric | HMSV-A-CB | TUHYE0724AN41AN | Ducted Indoor Units | 69000 | 12.2 | 22.2 | 76000 | 4.05 | 64000 | 2.29 | 5.75
213893860 | Trane / Mitsubishi Electric | HMSV-A-CB | TUHYH0724AN41AN | Ducted Indoor Units | 69000 | 11.9 | 21.8 | 76000 | 4.03 | 64000 | 2.31 | 5.75
213893877 | SAMSUNG | HMSV-A-CB | AM096BXVGFH | Non-Ducted Indoor Units | 92000 | 13.1 | 27.9 | 103000 | 4.13 | 67000 | 2.82 | 7.6667
213893878 | SAMSUNG | HMSR-A-CB | AM096BXVGFR | Non-Ducted Indoor Units | 92000 | 13.1 | 27.9 | 103000 | 4.13 | 67000 | 2.82 | 7.6667
213893879 | SAMSUNG | HMSV-A-CB | AM096BXVGJH | Non-Ducted Indoor Units | 92000 | 13.1 | 27.9 | 103000 | 4.13 | 67000 | 2.82 | 7.6667
213893880 | SAMSUNG | HMSR-A-CB | AM096BXVGJR | Non-Ducted Indoor Units | 92000 | 13.1 | 27.9 | 103000 | 4.13 | 67000 | 2.82 | 7.6667
213893881 | SAMSUNG | HMSV-A-CB | AM072BXVGFH | Mixed Ducted and Non-Ducted Indoor Units | 69000 | 11.85 | 25.5 | 77000 | 3.86 | 51000 | 2.52 | 5.75
213893882 | SAMSUNG | HMSR-A-CB | AM072BXVGFR | Mixed Ducted and Non-Ducted Indoor Units | 69000 | 11.85 | 25.5 | 77000 | 3.86 | 51000 | 2.52 | 5.75
213893883 | SAMSUNG | HMSV-A-CB | AM072BXVGJH | Mixed Ducted and Non-Ducted Indoor Units | 69000 | 11.85 | 25.5 | 77000 | 3.86 | 51000 | 2.52 | 5.75
213893884 | SAMSUNG | HMSR-A-CB | AM072BXVGJR | Mixed Ducted and Non-Ducted Indoor Units | 69000 | 11.85 | 25.5 | 77000 | 3.86 | 51000 | 2.52 | 5.75
213893885 | SAMSUNG | HMSV-A-CB | AM096BXVGFH | Mixed Ducted and Non-Ducted Indoor Units | 92000 | 12.75 | 26 | 103000 | 3.98 | 67000 | 2.77 | 7.6667
213893886 | SAMSUNG | HMSR-A-CB | AM096BXVGFR | Mixed Ducted and Non-Ducted Indoor Units | 92000 | 12.75 | 26 | 103000 | 3.98 | 67000 | 2.77 | 7.6667
213893887 | SAMSUNG | HMSV-A-CB | AM096BXVGJH | Mixed Ducted and Non-Ducted Indoor Units | 92000 | 12.75 | 26 | 103000 | 3.98 | 67000 | 2.77 | 7.6667
213893888 | SAMSUNG | HMSR-A-CB | AM096BXVGJR | Mixed Ducted and Non-Ducted Indoor Units | 92000 | 12.75 | 26 | 103000 | 3.98 | 67000 | 2.77 | 7.6667
213893889 | SAMSUNG | HMSV-A-CB | AM120BXVGFH | Mixed Ducted and Non-Ducted Indoor Units | 114000 | 11.9 | 23.95 | 129000 | 3.82 | 84000 | 2.8 | 9.5
213893890 | SAMSUNG | HMSR-A-CB | AM120BXVGFR | Mixed Ducted and Non-Ducted Indoor Units | 114000 | 11.9 | 23.95 | 129000 | 3.82 | 84000 | 2.8 | 9.5
213893891 | SAMSUNG | HMSV-A-CB | AM120BXVGJH | Mixed Ducted and Non-Ducted Indoor Units | 114000 | 11.9 | 23.95 | 129000 | 3.82 | 84000 | 2.8 | 9.5
213893892 | SAMSUNG | HMSR-A-CB | AM120BXVGJR | Mixed Ducted and Non-Ducted Indoor Units | 114000 | 11.9 | 23.95 | 129000 | 3.82 | 84000 | 2.8 | 9.5
213893925 | SAMSUNG | HMSV-A-CB | AM072BXVGFH | Ducted Indoor Units | 69000 | 11.5 | 23 | 77000 | 3.8 | 51000 | 2.55 | 5.75
213893926 | SAMSUNG | HMSR-A-CB | AM072BXVGFR | Ducted Indoor Units | 69000 | 11.5 | 23 | 77000 | 3.8 | 51000 | 2.55 | 5.75
213893927 | SAMSUNG | HMSV-A-CB | AM072BXVGJH | Ducted Indoor Units | 69000 | 11.5 | 23 | 77000 | 3.8 | 51000 | 2.55 | 5.75
213893928 | SAMSUNG | HMSR-A-CB | AM072BXVGJR | Ducted Indoor Units | 69000 | 11.5 | 23 | 77000 | 3.8 | 51000 | 2.55 | 5.75
213893929 | SAMSUNG | HMSV-A-CB | AM096BXVGFH | Ducted Indoor Units | 92000 | 12.4 | 24.1 | 103000 | 3.83 | 67000 | 2.73 | 7.6667
213893930 | SAMSUNG | HMSR-A-CB | AM096BXVGFR | Ducted Indoor Units | 92000 | 12.4 | 24.1 | 103000 | 3.83 | 67000 | 2.73 | 7.6667
213893931 | SAMSUNG | HMSV-A-CB | AM096BXVGJH | Ducted Indoor Units | 92000 | 12.4 | 24.1 | 103000 | 3.83 | 67000 | 2.73 | 7.6667
213893932 | SAMSUNG | HMSR-A-CB | AM096BXVGJR | Ducted Indoor Units | 92000 | 12.4 | 24.1 | 103000 | 3.83 | 67000 | 2.73 | 7.6667
213893933 | SAMSUNG | HMSV-A-CB | AM120BXVGFH | Ducted Indoor Units | 114000 | 12 | 22.6 | 129000 | 3.8 | 84000 | 2.8 | 9.5
213893934 | SAMSUNG | HMSR-A-CB | AM120BXVGFR | Ducted Indoor Units | 114000 | 12 | 22.6 | 129000 | 3.8 | 84000 | 2.8 | 9.5
213893935 | SAMSUNG | HMSV-A-CB | AM120BXVGJH | Ducted Indoor Units | 114000 | 12 | 22.6 | 129000 | 3.8 | 84000 | 2.8 | 9.5
213893936 | SAMSUNG | HMSR-A-CB | AM120BXVGJR | Ducted Indoor Units | 114000 | 12 | 22.6 | 129000 | 3.8 | 84000 | 2.8 | 9.5
213893987 | SAMSUNG | HMSV-A-CB | AM072BXVGFH | Non-Ducted Indoor Units | 69000 | 12.2 | 28 | 77000 | 3.93 | 51000 | 2.5 | 5.75
213893988 | SAMSUNG | HMSR-A-CB | AM072BXVGFR | Non-Ducted Indoor Units | 69000 | 12.2 | 28 | 77000 | 3.93 | 51000 | 2.5 | 5.75
213893989 | SAMSUNG | HMSV-A-CB | AM072BXVGJH | Non-Ducted Indoor Units | 69000 | 12.2 | 28 | 77000 | 3.93 | 51000 | 2.5 | 5.75
213893990 | SAMSUNG | HMSR-A-CB | AM072BXVGJR | Non-Ducted Indoor Units | 69000 | 12.2 | 28 | 77000 | 3.93 | 51000 | 2.5 | 5.75
213893991 | SAMSUNG | HMSV-A-CB | AM120BXVGFH | Non-Ducted Indoor Units | 114000 | 11.8 | 25.3 | 129000 | 3.85 | 84000 | 2.81 | 9.5
213893992 | SAMSUNG | HMSR-A-CB | AM120BXVGFR | Non-Ducted Indoor Units | 114000 | 11.8 | 25.3 | 129000 | 3.85 | 84000 | 2.81 | 9.5
213893993 | SAMSUNG | HMSV-A-CB | AM120BXVGJH | Non-Ducted Indoor Units | 114000 | 11.8 | 25.3 | 129000 | 3.85 | 84000 | 2.81 | 9.5
213893994 | SAMSUNG | HMSR-A-CB | AM120BXVGJR | Non-Ducted Indoor Units | 114000 | 11.8 | 25.3 | 129000 | 3.85 | 84000 | 2.81 | 9.5
213894090 | TOSHIBA CARRIER | HMSV-A-CB | MMY-MUP0721HT6P-UL | Non-Ducted Indoor Units | 69000 | 13.4 | 24.1 | 77000 | 4.46 | 56000 | 2.94 | 5.75
213894091 | TOSHIBA CARRIER | HMSV-A-CB | MMY-MUP0961HT6P-UL | Non-Ducted Indoor Units | 92000 | 11.8 | 23.7 | 103000 | 4.21 | 76000 | 2.72 | 7.6667
213894092 | TOSHIBA CARRIER | HMSV-A-CB | MMY-MUP1201HT6P-UL | Non-Ducted Indoor Units | 114000 | 11.1 | 22.8 | 129000 | 4.09 | 92000 | 2.85 | 9.5
213894106 | TOSHIBA CARRIER | HMSV-A-CB | MMY-MUP0721HT9P-UL | Non-Ducted Indoor Units | 69000 | 13.4 | 24.1 | 77000 | 4.46 | 56000 | 2.94 | 5.75
213894107 | TOSHIBA CARRIER | HMSV-A-CB | MMY-MUP072H1HT6PUL | Non-Ducted Indoor Units | 69000 | 13.6 | 24.4 | 77000 | 4.52 | 64000 | 2.91 | 5.75
213894108 | TOSHIBA CARRIER | HMSV-A-CB | MMY-MUP072H1HT9PUL | Non-Ducted Indoor Units | 69000 | 13.6 | 24.4 | 77000 | 4.52 | 64000 | 2.91 | 5.75
213894109 | TOSHIBA CARRIER | HMSV-A-CB | MMY-MUP0721HT6P-UL | Ducted Indoor Units | 69000 | 12.6 | 22.1 | 77000 | 4.01 | 56000 | 2.82 | 5.75
213894110 | TOSHIBA CARRIER | HMSV-A-CB | MMY-MUP0721HT9P-UL | Ducted Indoor Units | 69000 | 12.6 | 22.1 | 77000 | 4.01 | 56000 | 2.82 | 5.75
213894111 | TOSHIBA CARRIER | HMSV-A-CB | MMY-MUP072H1HT6PUL | Ducted Indoor Units | 69000 | 12.7 | 22.8 | 77000 | 4.23 | 64000 | 2.78 | 5.75
213894112 | TOSHIBA CARRIER | HMSV-A-CB | MMY-MUP072H1HT9PUL | Ducted Indoor Units | 69000 | 12.7 | 22.8 | 77000 | 4.23 | 64000 | 2.78 | 5.75
213894113 | TOSHIBA CARRIER | HMSV-A-CB | MMY-MUP0961HT9P-UL | Non-Ducted Indoor Units | 92000 | 11.8 | 23.7 | 103000 | 4.21 | 76000 | 2.72 | 7.6667
213894114 | TOSHIBA CARRIER | HMSV-A-CB | MMY-MUP096H1HT6PUL | Non-Ducted Indoor Units | 92000 | 12.1 | 23.4 | 103000 | 4.49 | 87000 | 2.84 | 7.6667
213894115 | TOSHIBA CARRIER | HMSV-A-CB | MMY-MUP096H1HT9PUL | Non-Ducted Indoor Units | 92000 | 12.1 | 23.4 | 103000 | 4.49 | 87000 | 2.84 | 7.6667
213894116 | TOSHIBA CARRIER | HMSV-A-CB | MMY-MUP0961HT6P-UL | Ducted Indoor Units | 92000 | 12 | 21.9 | 103000 | 3.83 | 76000 | 2.61 | 7.6667
213894117 | TOSHIBA CARRIER | HMSV-A-CB | MMY-MUP0961HT9P-UL | Ducted Indoor Units | 92000 | 12 | 21.9 | 103000 | 3.83 | 76000 | 2.61 | 7.6667
213894118 | TOSHIBA CARRIER | HMSV-A-CB | MMY-MUP096H1HT6PUL | Ducted Indoor Units | 92000 | 11.8 | 20 | 103000 | 4.22 | 87000 | 2.73 | 7.6667
213894119 | TOSHIBA CARRIER | HMSV-A-CB | MMY-MUP096H1HT9PUL | Ducted Indoor Units | 92000 | 11.8 | 20 | 103000 | 4.22 | 87000 | 2.73 | 7.6667
213894120 | TOSHIBA CARRIER | HMSV-A-CB | MMY-MUP1201HT9P-UL | Non-Ducted Indoor Units | 114000 | 11.1 | 22.8 | 129000 | 4.09 | 92000 | 2.85 | 9.5
213894121 | TOSHIBA CARRIER | HMSV-A-CB | MMY-MUP120H1HT6PUL | Non-Ducted Indoor Units | 114000 | 11.2 | 22.7 | 129000 | 4.13 | 116000 | 2.51 | 9.5
213894122 | TOSHIBA CARRIER | HMSV-A-CB | MMY-MUP120H1HT9PUL | Non-Ducted Indoor Units | 114000 | 11.2 | 22.7 | 129000 | 4.13 | 116000 | 2.51 | 9.5
213894123 | TOSHIBA CARRIER | HMSV-A-CB | MMY-MUP1201HT6P-UL | Ducted Indoor Units | 114000 | 11.7 | 21.2 | 129000 | 3.83 | 92000 | 2.78 | 9.5
213894124 | TOSHIBA CARRIER | HMSV-A-CB | MMY-MUP1201HT9P-UL | Ducted Indoor Units | 114000 | 11.7 | 21.2 | 129000 | 3.83 | 92000 | 2.78 | 9.5
213894125 | TOSHIBA CARRIER | HMSV-A-CB | MMY-MUP120H1HT6PUL | Ducted Indoor Units | 114000 | 12 | 21.4 | 129000 | 3.92 | 116000 | 2.59 | 9.5
213894126 | TOSHIBA CARRIER | HMSV-A-CB | MMY-MUP120H1HT9PUL | Ducted Indoor Units | 114000 | 12 | 21.4 | 129000 | 3.92 | 116000 | 2.59 | 9.5
213895002 | TOSHIBA CARRIER | HMSV-A-CB | MMY-MUP0721HT6P-UL | Mixed Ducted and Non-Ducted Indoor Units | 69000 | 13 | 23.1 | 77000 | 4.23 | 56000 | 2.88 | 5.75
213895003 | TOSHIBA CARRIER | HMSV-A-CB | MMY-MUP0721HT9P-UL | Mixed Ducted and Non-Ducted Indoor Units | 69000 | 13 | 23.1 | 77000 | 4.23 | 56000 | 2.88 | 5.75
213895004 | TOSHIBA CARRIER | HMSV-A-CB | MMY-MUP072H1HT6PUL | Mixed Ducted and Non-Ducted Indoor Units | 69000 | 13.15 | 23.6 | 77000 | 4.37 | 64000 | 2.84 | 5.75
213895005 | TOSHIBA CARRIER | HMSV-A-CB | MMY-MUP072H1HT9PUL | Mixed Ducted and Non-Ducted Indoor Units | 69000 | 13.15 | 23.6 | 77000 | 4.37 | 64000 | 2.84 | 5.75
213895006 | TOSHIBA CARRIER | HMSV-A-CB | MMY-MUP0961HT6P-UL | Mixed Ducted and Non-Ducted Indoor Units | 92000 | 11.9 | 22.8 | 103000 | 4.02 | 76000 | 2.66 | 7.6667
213895007 | TOSHIBA CARRIER | HMSV-A-CB | MMY-MUP0961HT9P-UL | Mixed Ducted and Non-Ducted Indoor Units | 92000 | 11.9 | 22.8 | 103000 | 4.02 | 76000 | 2.66 | 7.6667
213895008 | TOSHIBA CARRIER | HMSV-A-CB | MMY-MUP096H1HT6PUL | Mixed Ducted and Non-Ducted Indoor Units | 92000 | 11.95 | 21.7 | 103000 | 4.35 | 87000 | 2.78 | 7.6667
213895009 | TOSHIBA CARRIER | HMSV-A-CB | MMY-MUP096H1HT9PUL | Mixed Ducted and Non-Ducted Indoor Units | 92000 | 11.95 | 21.7 | 103000 | 4.35 | 87000 | 2.78 | 7.6667
213895010 | TOSHIBA CARRIER | HMSV-A-CB | MMY-MUP1201HT6P-UL | Mixed Ducted and Non-Ducted Indoor Units | 114000 | 11.4 | 22 | 129000 | 3.96 | 92000 | 2.81 | 9.5
213895011 | TOSHIBA CARRIER | HMSV-A-CB | MMY-MUP1201HT9P-UL | Mixed Ducted and Non-Ducted Indoor Units | 114000 | 11.4 | 22 | 129000 | 3.96 | 92000 | 2.81 | 9.5
213895012 | TOSHIBA CARRIER | HMSV-A-CB | MMY-MUP120H1HT6PUL | Mixed Ducted and Non-Ducted Indoor Units | 114000 | 11.6 | 22.05 | 129000 | 4.02 | 116000 | 2.55 | 9.5
213895013 | TOSHIBA CARRIER | HMSV-A-CB | MMY-MUP120H1HT9PUL | Mixed Ducted and Non-Ducted Indoor Units | 114000 | 11.6 | 22.05 | 129000 | 4.02 | 116000 | 2.55 | 9.5
213895716 | DAIKIN | HMSR-A-CB | REYQ96AATJ* | Ducted Indoor Units | 92000 | 11.9 | 19.3 | 92000 | 3.6 | 72000 | 2.25 | 7.6667
213895718 | DAIKIN | HMSR-A-CB | REYQ96AAYD* | Ducted Indoor Units | 92000 | 11.9 | 19.3 | 92000 | 3.6 | 72000 | 2.25 | 7.6667
213895897 | DAIKIN | HMSR-A-CB | REYQ72AATJ* | Non-Ducted Indoor Units | 69000 | 12.2 | 21 | 69000 | 3.8 | 51000 | 2.3 | 5.75
213895898 | DAIKIN | HMSR-A-CB | REYQ96AATJ* | Non-Ducted Indoor Units | 92000 | 11.4 | 22.1 | 92000 | 3.8 | 72000 | 2.3 | 7.6667
213895908 | DAIKIN | HMSR-A-CB | REYQ72AAYD* | Non-Ducted Indoor Units | 69000 | 12.2 | 21 | 69000 | 3.8 | 51000 | 2.3 | 5.75
213895909 | DAIKIN | HMSR-A-CB | REYQ96AAYD* | Non-Ducted Indoor Units | 92000 | 11.4 | 22.1 | 92000 | 3.8 | 72000 | 2.3 | 7.6667
213895919 | DAIKIN | HMSR-A-CB | REYQ72AATJ* | Ducted Indoor Units | 69000 | 11.8 | 19 | 69000 | 3.6 | 51000 | 2.4 | 5.75
213895928 | DAIKIN | HMSR-A-CB | REYQ72AAYD* | Ducted Indoor Units | 69000 | 11.8 | 19 | 69000 | 3.6 | 51000 | 2.4 | 5.75
213895937 | DAIKIN | HMSR-A-CB | REYQ72AATJ* | Mixed Ducted and Non-Ducted Indoor Units | 69000 | 12 | 20 | 69000 | 3.7 | 51000 | 2.35 | 5.75
213895938 | DAIKIN | HMSR-A-CB | REYQ96AATJ* | Mixed Ducted and Non-Ducted Indoor Units | 92000 | 11.65 | 20.7 | 92000 | 3.7 | 72000 | 2.27 | 7.6667
213895947 | DAIKIN | HMSR-A-CB | REYQ72AAYD* | Mixed Ducted and Non-Ducted Indoor Units | 69000 | 12 | 20 | 69000 | 3.7 | 51000 | 2.35 | 5.75
213895948 | DAIKIN | HMSR-A-CB | REYQ96AAYD* | Mixed Ducted and Non-Ducted Indoor Units | 92000 | 11.65 | 20.7 | 92000 | 3.7 | 72000 | 2.27 | 7.6667
213895979 | Mitsubishi Electric | HMSR-A-CB | PURY-EP72TNU-A | Ducted Indoor Units | 69000 | 11.8 | 22.2 | 76000 | 3.81 | 61000 | 2.25 | 5.75
213895980 | Mitsubishi Electric | HMSR-A-CB | PURY-EP72TNU-A1 | Ducted Indoor Units | 69000 | 11.8 | 22.2 | 76000 | 3.81 | 61000 | 2.25 | 5.75
213895981 | Mitsubishi Electric | HMSR-A-CB | PURY-EP72YNU-A | Ducted Indoor Units | 69000 | 11.8 | 22.2 | 76000 | 3.81 | 61000 | 2.25 | 5.75
213895982 | Mitsubishi Electric | HMSR-A-CB | PURY-EP72YNU-A1 | Ducted Indoor Units | 69000 | 11.8 | 22.2 | 76000 | 3.81 | 61000 | 2.25 | 5.75
213895995 | Mitsubishi Electric | HMSR-A-CB | PURY-HP72TNU-A | Ducted Indoor Units | 69000 | 11.6 | 21.7 | 76000 | 3.76 | 64000 | 2.27 | 5.75
213895996 | Mitsubishi Electric | HMSR-A-CB | PURY-HP72TNU-A1 | Ducted Indoor Units | 69000 | 11.6 | 21.7 | 76000 | 3.76 | 64000 | 2.27 | 5.75
213895997 | Mitsubishi Electric | HMSR-A-CB | PURY-HP72YNU-A | Ducted Indoor Units | 69000 | 11.6 | 21.7 | 76000 | 3.76 | 64000 | 2.27 | 5.75
213895998 | Mitsubishi Electric | HMSR-A-CB | PURY-HP72YNU-A1 | Ducted Indoor Units | 69000 | 11.6 | 21.7 | 76000 | 3.76 | 64000 | 2.27 | 5.75
213895999 | Mitsubishi Electric | HMSR-A-CB | PURY-HP96TNU-A | Ducted Indoor Units | 92000 | 11.6 | 20.3 | 103000 | 3.88 | 87000 | 2.25 | 7.6667
213896000 | Mitsubishi Electric | HMSR-A-CB | PURY-HP96TNU-A1 | Ducted Indoor Units | 92000 | 11.6 | 20.3 | 103000 | 3.88 | 87000 | 2.25 | 7.6667
213896001 | Mitsubishi Electric | HMSR-A-CB | PURY-HP96YNU-A | Ducted Indoor Units | 92000 | 11.6 | 20.3 | 103000 | 3.88 | 87000 | 2.25 | 7.6667
213896002 | Mitsubishi Electric | HMSR-A-CB | PURY-HP96YNU-A1 | Ducted Indoor Units | 92000 | 11.6 | 20.3 | 103000 | 3.88 | 87000 | 2.25 | 7.6667
213896011 | Mitsubishi Electric | HMSR-A-CB | PURY-P72TNU-A | Ducted Indoor Units | 69000 | 11.4 | 21.6 | 76000 | 3.76 | 56000 | 2.26 | 5.75
213896012 | Mitsubishi Electric | HMSR-A-CB | PURY-P72TNU-A1 | Ducted Indoor Units | 69000 | 11.4 | 21.6 | 76000 | 3.76 | 56000 | 2.26 | 5.75
213896013 | Mitsubishi Electric | HMSR-A-CB | PURY-P72YNU-A | Ducted Indoor Units | 69000 | 11.4 | 21.6 | 76000 | 3.76 | 56000 | 2.26 | 5.75
213896014 | Mitsubishi Electric | HMSR-A-CB | PURY-P72YNU-A1 | Ducted Indoor Units | 69000 | 11.4 | 21.6 | 76000 | 3.76 | 56000 | 2.26 | 5.75
213896019 | Trane / Mitsubishi Electric | HMSR-A-CB | TURYE0723AN40AN | Ducted Indoor Units | 69000 | 11.8 | 22.2 | 76000 | 3.81 | 61000 | 2.25 | 5.75
213896020 | Trane / Mitsubishi Electric | HMSR-A-CB | TURYE0723AN41AN | Ducted Indoor Units | 69000 | 11.8 | 22.2 | 76000 | 3.81 | 61000 | 2.25 | 5.75
213896021 | Trane / Mitsubishi Electric | HMSR-A-CB | TURYE0724AN40AN | Ducted Indoor Units | 69000 | 11.8 | 22.2 | 76000 | 3.81 | 61000 | 2.25 | 5.75
213896022 | Trane / Mitsubishi Electric | HMSR-A-CB | TURYE0724AN41AN | Ducted Indoor Units | 69000 | 11.8 | 22.2 | 76000 | 3.81 | 61000 | 2.25 | 5.75
213896043 | Trane / Mitsubishi Electric | HMSR-A-CB | TURYH0723AN40AN | Ducted Indoor Units | 69000 | 11.6 | 21.7 | 76000 | 3.76 | 64000 | 2.27 | 5.75
213896044 | Trane / Mitsubishi Electric | HMSR-A-CB | TURYH0723AN41AN | Ducted Indoor Units | 69000 | 11.6 | 21.7 | 76000 | 3.76 | 64000 | 2.27 | 5.75
213896045 | Trane / Mitsubishi Electric | HMSR-A-CB | TURYH0724AN40AN | Ducted Indoor Units | 69000 | 11.6 | 21.7 | 76000 | 3.76 | 64000 | 2.27 | 5.75
213896046 | Trane / Mitsubishi Electric | HMSR-A-CB | TURYH0724AN41AN | Ducted Indoor Units | 69000 | 11.6 | 21.7 | 76000 | 3.76 | 64000 | 2.27 | 5.75
213896047 | Trane / Mitsubishi Electric | HMSR-A-CB | TURYH0963AN40AN | Ducted Indoor Units | 92000 | 11.6 | 20.3 | 103000 | 3.88 | 87000 | 2.25 | 7.6667
213896048 | Trane / Mitsubishi Electric | HMSR-A-CB | TURYH0963AN41AN | Ducted Indoor Units | 92000 | 11.6 | 20.3 | 103000 | 3.88 | 87000 | 2.25 | 7.6667
213896049 | Trane / Mitsubishi Electric | HMSR-A-CB | TURYH0964AN40AN | Ducted Indoor Units | 92000 | 11.6 | 20.3 | 103000 | 3.88 | 87000 | 2.25 | 7.6667
213896050 | Trane / Mitsubishi Electric | HMSR-A-CB | TURYH0964AN41AN | Ducted Indoor Units | 92000 | 11.6 | 20.3 | 103000 | 3.88 | 87000 | 2.25 | 7.6667
213896059 | Trane / Mitsubishi Electric | HMSR-A-CB | TURYP0723AN40AN | Ducted Indoor Units | 69000 | 11.4 | 21.6 | 76000 | 3.76 | 56000 | 2.26 | 5.75
213896060 | Trane / Mitsubishi Electric | HMSR-A-CB | TURYP0723AN41AN | Ducted Indoor Units | 69000 | 11.4 | 21.6 | 76000 | 3.76 | 56000 | 2.26 | 5.75
213896061 | Trane / Mitsubishi Electric | HMSR-A-CB | TURYP0724AN40AN | Ducted Indoor Units | 69000 | 11.4 | 21.6 | 76000 | 3.76 | 56000 | 2.26 | 5.75
213896062 | Trane / Mitsubishi Electric | HMSR-A-CB | TURYP0724AN41AN | Ducted Indoor Units | 69000 | 11.4 | 21.6 | 76000 | 3.76 | 56000 | 2.26 | 5.75
213896099 | Mitsubishi Electric | HMSR-A-CB | PURY-EP72TNU-A | Non-Ducted Indoor Units | 69000 | 12.2 | 23.5 | 76000 | 4.37 | 61000 | 2.3 | 5.75
213896100 | Mitsubishi Electric | HMSR-A-CB | PURY-EP72TNU-A1 | Non-Ducted Indoor Units | 69000 | 12.2 | 23.5 | 76000 | 4.37 | 61000 | 2.3 | 5.75
213896101 | Mitsubishi Electric | HMSR-A-CB | PURY-EP72YNU-A | Non-Ducted Indoor Units | 69000 | 12.2 | 23.5 | 76000 | 4.37 | 61000 | 2.3 | 5.75
213896102 | Mitsubishi Electric | HMSR-A-CB | PURY-EP72YNU-A1 | Non-Ducted Indoor Units | 69000 | 12.2 | 23.5 | 76000 | 4.37 | 61000 | 2.3 | 5.75
213896103 | Mitsubishi Electric | HMSR-A-CB | PURY-EP96TNU-A | Non-Ducted Indoor Units | 92000 | 12 | 24.2 | 103000 | 4.26 | 79000 | 2.3 | 7.6667
213896104 | Mitsubishi Electric | HMSR-A-CB | PURY-EP96TNU-A1 | Non-Ducted Indoor Units | 92000 | 12 | 24.2 | 103000 | 4.26 | 79000 | 2.3 | 7.6667
213896105 | Mitsubishi Electric | HMSR-A-CB | PURY-EP96YNU-A | Non-Ducted Indoor Units | 92000 | 12 | 24.2 | 103000 | 4.26 | 79000 | 2.3 | 7.6667
213896106 | Mitsubishi Electric | HMSR-A-CB | PURY-EP96YNU-A1 | Non-Ducted Indoor Units | 92000 | 12 | 24.2 | 103000 | 4.26 | 79000 | 2.3 | 7.6667
213896125 | Mitsubishi Electric | HMSR-A-CB | PURY-HP72TNU-A | Non-Ducted Indoor Units | 69000 | 12.1 | 22.8 | 76000 | 4.09 | 64000 | 2.3 | 5.75
213896127 | Mitsubishi Electric | HMSR-A-CB | PURY-HP72TNU-A1 | Non-Ducted Indoor Units | 69000 | 12.1 | 22.8 | 76000 | 4.09 | 64000 | 2.3 | 5.75
213896128 | Mitsubishi Electric | HMSR-A-CB | PURY-HP72YNU-A | Non-Ducted Indoor Units | 69000 | 12.1 | 22.8 | 76000 | 4.09 | 64000 | 2.3 | 5.75
213896130 | Mitsubishi Electric | HMSR-A-CB | PURY-HP72YNU-A1 | Non-Ducted Indoor Units | 69000 | 12.1 | 22.8 | 76000 | 4.09 | 64000 | 2.3 | 5.75
213896131 | Mitsubishi Electric | HMSR-A-CB | PURY-HP96TNU-A | Non-Ducted Indoor Units | 92000 | 12 | 23.2 | 103000 | 4.14 | 87000 | 2.3 | 7.6667
213896132 | Mitsubishi Electric | HMSR-A-CB | PURY-HP96TNU-A1 | Non-Ducted Indoor Units | 92000 | 12 | 23.2 | 103000 | 4.14 | 87000 | 2.3 | 7.6667
213896133 | Mitsubishi Electric | HMSR-A-CB | PURY-HP96YNU-A | Non-Ducted Indoor Units | 92000 | 12 | 23.2 | 103000 | 4.14 | 87000 | 2.3 | 7.6667
213896134 | Mitsubishi Electric | HMSR-A-CB | PURY-HP96YNU-A1 | Non-Ducted Indoor Units | 92000 | 12 | 23.2 | 103000 | 4.14 | 87000 | 2.3 | 7.6667
213896147 | Mitsubishi Electric | HMSR-A-CB | PURY-P72TNU-A | Non-Ducted Indoor Units | 69000 | 11.9 | 23 | 76000 | 4.09 | 56000 | 2.26 | 5.75
213896148 | Mitsubishi Electric | HMSR-A-CB | PURY-P72TNU-A1 | Non-Ducted Indoor Units | 69000 | 11.9 | 23 | 76000 | 4.09 | 56000 | 2.26 | 5.75
213896149 | Mitsubishi Electric | HMSR-A-CB | PURY-P72YNU-A | Non-Ducted Indoor Units | 69000 | 11.9 | 23 | 76000 | 4.09 | 56000 | 2.26 | 5.75
213896150 | Mitsubishi Electric | HMSR-A-CB | PURY-P72YNU-A1 | Non-Ducted Indoor Units | 69000 | 11.9 | 23 | 76000 | 4.09 | 56000 | 2.26 | 5.75
213896151 | Mitsubishi Electric | HMSR-A-CB | PURY-P96TNU-A | Non-Ducted Indoor Units | 92000 | 11.5 | 23.8 | 103000 | 4.14 | 71000 | 2.26 | 7.6667
213896152 | Mitsubishi Electric | HMSR-A-CB | PURY-P96TNU-A1 | Non-Ducted Indoor Units | 92000 | 11.5 | 23.8 | 103000 | 4.14 | 71000 | 2.26 | 7.6667
213896153 | Mitsubishi Electric | HMSR-A-CB | PURY-P96YNU-A | Non-Ducted Indoor Units | 92000 | 11.5 | 23.8 | 103000 | 4.14 | 71000 | 2.26 | 7.6667
213896154 | Mitsubishi Electric | HMSR-A-CB | PURY-P96YNU-A1 | Non-Ducted Indoor Units | 92000 | 11.5 | 23.8 | 103000 | 4.14 | 71000 | 2.26 | 7.6667
213896155 | Trane / Mitsubishi Electric | HMSR-A-CB | TURYE0723AN40AN | Non-Ducted Indoor Units | 69000 | 12.2 | 23.5 | 76000 | 4.37 | 61000 | 2.3 | 5.75
213896156 | Trane / Mitsubishi Electric | HMSR-A-CB | TURYE0723AN41AN | Non-Ducted Indoor Units | 69000 | 12.2 | 23.5 | 76000 | 4.37 | 61000 | 2.3 | 5.75
213896157 | Trane / Mitsubishi Electric | HMSR-A-CB | TURYE0724AN40AN | Non-Ducted Indoor Units | 69000 | 12.2 | 23.5 | 76000 | 4.37 | 61000 | 2.3 | 5.75
213896158 | Trane / Mitsubishi Electric | HMSR-A-CB | TURYE0724AN41AN | Non-Ducted Indoor Units | 69000 | 12.2 | 23.5 | 76000 | 4.37 | 61000 | 2.3 | 5.75
213896159 | Trane / Mitsubishi Electric | HMSR-A-CB | TURYE0963AN40AN | Non-Ducted Indoor Units | 92000 | 12 | 24.2 | 103000 | 4.26 | 79000 | 2.3 | 7.6667
213896160 | Trane / Mitsubishi Electric | HMSR-A-CB | TURYE0963AN41AN | Non-Ducted Indoor Units | 92000 | 12 | 24.2 | 103000 | 4.26 | 79000 | 2.3 | 7.6667
213896161 | Trane / Mitsubishi Electric | HMSR-A-CB | TURYE0964AN40AN | Non-Ducted Indoor Units | 92000 | 12 | 24.2 | 103000 | 4.26 | 79000 | 2.3 | 7.6667
213896162 | Trane / Mitsubishi Electric | HMSR-A-CB | TURYE0964AN41AN | Non-Ducted Indoor Units | 92000 | 12 | 24.2 | 103000 | 4.26 | 79000 | 2.3 | 7.6667
213896187 | Trane / Mitsubishi Electric | HMSR-A-CB | TURYH0723AN40AN | Non-Ducted Indoor Units | 69000 | 12.1 | 22.8 | 76000 | 4.09 | 64000 | 2.3 | 5.75
213896188 | Trane / Mitsubishi Electric | HMSR-A-CB | TURYH0723AN41AN | Non-Ducted Indoor Units | 69000 | 12.1 | 22.8 | 76000 | 4.09 | 64000 | 2.3 | 5.75
213896189 | Trane / Mitsubishi Electric | HMSR-A-CB | TURYH0724AN40AN | Non-Ducted Indoor Units | 69000 | 12.1 | 22.8 | 76000 | 4.09 | 64000 | 2.3 | 5.75
213896190 | Trane / Mitsubishi Electric | HMSR-A-CB | TURYH0724AN41AN | Non-Ducted Indoor Units | 69000 | 12.1 | 22.8 | 76000 | 4.09 | 64000 | 2.3 | 5.75
213896191 | Trane / Mitsubishi Electric | HMSR-A-CB | TURYH0963AN40AN | Non-Ducted Indoor Units | 92000 | 12 | 23.2 | 103000 | 4.14 | 87000 | 2.3 | 7.6667
213896192 | Trane / Mitsubishi Electric | HMSR-A-CB | TURYH0963AN41AN | Non-Ducted Indoor Units | 92000 | 12 | 23.2 | 103000 | 4.14 | 87000 | 2.3 | 7.6667
213896193 | Trane / Mitsubishi Electric | HMSR-A-CB | TURYH0964AN40AN | Non-Ducted Indoor Units | 92000 | 12 | 23.2 | 103000 | 4.14 | 87000 | 2.3 | 7.6667
213896194 | Trane / Mitsubishi Electric | HMSR-A-CB | TURYH0964AN41AN | Non-Ducted Indoor Units | 92000 | 12 | 23.2 | 103000 | 4.14 | 87000 | 2.3 | 7.6667
213896203 | Trane / Mitsubishi Electric | HMSR-A-CB | TURYP0723AN40AN | Non-Ducted Indoor Units | 69000 | 11.9 | 23 | 76000 | 4.09 | 56000 | 2.26 | 5.75
213896204 | Trane / Mitsubishi Electric | HMSR-A-CB | TURYP0723AN41AN | Non-Ducted Indoor Units | 69000 | 11.9 | 23 | 76000 | 4.09 | 56000 | 2.26 | 5.75
213896205 | Trane / Mitsubishi Electric | HMSR-A-CB | TURYP0724AN40AN | Non-Ducted Indoor Units | 69000 | 11.9 | 23 | 76000 | 4.09 | 56000 | 2.26 | 5.75
213896206 | Trane / Mitsubishi Electric | HMSR-A-CB | TURYP0724AN41AN | Non-Ducted Indoor Units | 69000 | 11.9 | 23 | 76000 | 4.09 | 56000 | 2.26 | 5.75
213896207 | Trane / Mitsubishi Electric | HMSR-A-CB | TURYP0963AN40AN | Non-Ducted Indoor Units | 92000 | 11.5 | 23.8 | 103000 | 4.14 | 71000 | 2.26 | 7.6667
213896208 | Trane / Mitsubishi Electric | HMSR-A-CB | TURYP0963AN41AN | Non-Ducted Indoor Units | 92000 | 11.5 | 23.8 | 103000 | 4.14 | 71000 | 2.26 | 7.6667
213896209 | Trane / Mitsubishi Electric | HMSR-A-CB | TURYP0964AN40AN | Non-Ducted Indoor Units | 92000 | 11.5 | 23.8 | 103000 | 4.14 | 71000 | 2.26 | 7.6667
213896210 | Trane / Mitsubishi Electric | HMSR-A-CB | TURYP0964AN41AN | Non-Ducted Indoor Units | 92000 | 11.5 | 23.8 | 103000 | 4.14 | 71000 | 2.26 | 7.6667
201902902 | LENNOX VRF | HMSV-A-CB | VEP096C432G | Mixed Ducted and Non-Ducted Indoor Units | 92000 | 11.9 | 22.5 | 103000 | 3.65 | 67000 | 2.44 | 7.6667
201902897 | LENNOX VRF | HMSV-A-CB | VEP072C432G | Mixed Ducted and Non-Ducted Indoor Units | 69000 | 11.2 | 21.5 | 77000 | 3.55 | 51000 | 2.42 | 5.75
202073579 | MIDEA | HMSV-A-CB | MV5-X96DXN1-(A)* | Mixed Ducted and Non-Ducted Indoor Units | 92000 | 12.05 | 23 | 103000 | 3.68 | 72000 | 2.38 | 7.6667
202073580 | MIDEA | HMSV-A-CB | MV5-X120DXN1-(A)* | Mixed Ducted and Non-Ducted Indoor Units | 115000 | 11.2 | 22.05 | 120000 | 3.46 | 80000 | 2.26 | 9.5833
202073582 | MIDEA | HMSV-A-CB | MV5-X96DZN1-(A)* | Mixed Ducted and Non-Ducted Indoor Units | 92000 | 12.05 | 23 | 103000 | 3.68 | 72000 | 2.38 | 7.6667
202073583 | MIDEA | HMSV-A-CB | MV5-X120DZN1-(A)* | Mixed Ducted and Non-Ducted Indoor Units | 115000 | 11.2 | 22.05 | 120000 | 3.46 | 80000 | 2.26 | 9.5833
202583511 | FUJITSU | HMSV-A-CB | AOU72RLAVL | Non-Ducted Indoor Units | 69000 | 12.1 | 23.9 | 77000 | 4.19 | 56000 | 2.64 | 5.75
202583512 | FUJITSU | HMSV-A-CB | AOU96RLAVL | Non-Ducted Indoor Units | 92000 | 11.6 | 23.1 | 103000 | 3.87 | 73000 | 2.52 | 7.6667
202583513 | FUJITSU | HMSV-A-CB | AOU120RLAVL | Non-Ducted Indoor Units | 114000 | 11.6 | 24.2 | 129000 | 3.77 | 87000 | 2.42 | 9.5
202583517 | FUJITSU | HMSV-A-CB | AOU72RLAVL | Mixed Ducted and Non-Ducted Indoor Units | 69000 | 12 | 22.7 | 77000 | 4.1 | 56000 | 2.64 | 5.75
202583518 | FUJITSU | HMSV-A-CB | AOU96RLAVL | Mixed Ducted and Non-Ducted Indoor Units | 92000 | 11.6 | 22.1 | 103000 | 3.76 | 73000 | 2.49 | 7.6667
202583519 | FUJITSU | HMSV-A-CB | AOU120RLAVL | Mixed Ducted and Non-Ducted Indoor Units | 114000 | 11.6 | 22.55 | 129000 | 3.7 | 87000 | 2.38 | 9.5
203297409 | Mitsubishi Electric | HMSR-A-CB | PURY-EP120TNU-A | Ducted Indoor Units | 114000 | 12.6 | 25 | 129000 | 3.71 | 93000 | 2.25 | 9.5
203297410 | Mitsubishi Electric | HMSR-A-CB | PURY-EP120YNU-A | Ducted Indoor Units | 114000 | 12.6 | 25 | 129000 | 3.71 | 93000 | 2.25 | 9.5
203297427 | Mitsubishi Electric | HMSR-A-CB | PURY-EP72TNU-A | Ducted Indoor Units | 69000 | 13.4 | 24.5 | 76000 | 3.81 | 61000 | 2.25 | 5.75
203297428 | Mitsubishi Electric | HMSR-A-CB | PURY-EP72TNU-A | Non-Ducted Indoor Units | 69000 | 15.4 | 31.2 | 76000 | 4.37 | 61000 | 2.3 | 5.75
203297429 | Mitsubishi Electric | HMSR-A-CB | PURY-EP72YNU-A | Ducted Indoor Units | 69000 | 13.4 | 24.5 | 76000 | 3.81 | 61000 | 2.25 | 5.75
203297430 | Mitsubishi Electric | HMSR-A-CB | PURY-EP72YNU-A | Non-Ducted Indoor Units | 69000 | 15.4 | 31.2 | 76000 | 4.37 | 61000 | 2.3 | 5.75
203297431 | Mitsubishi Electric | HMSR-A-CB | PURY-EP96TNU-A | Non-Ducted Indoor Units | 92000 | 15.1 | 33.1 | 103000 | 4.26 | 79000 | 2.3 | 7.6667
203297432 | Mitsubishi Electric | HMSR-A-CB | PURY-EP96YNU-A | Non-Ducted Indoor Units | 92000 | 15.1 | 33.1 | 103000 | 4.26 | 79000 | 2.3 | 7.6667
203297433 | Mitsubishi Electric | HMSR-A-CB | PURY-HP120TNU-A | Ducted Indoor Units | 114000 | 12.1 | 19.7 | 129000 | 3.61 | 93000 | 2.25 | 9.5
203297434 | Mitsubishi Electric | HMSR-A-CB | PURY-HP120TNU-A | Non-Ducted Indoor Units | 114000 | 13.2 | 24.4 | 129000 | 4.01 | 93000 | 2.3 | 9.5
203297435 | Mitsubishi Electric | HMSR-A-CB | PURY-HP120YNU-A | Ducted Indoor Units | 114000 | 12.1 | 19.7 | 129000 | 3.61 | 93000 | 2.25 | 9.5
203297436 | Mitsubishi Electric | HMSR-A-CB | PURY-HP120YNU-A | Non-Ducted Indoor Units | 114000 | 13.2 | 24.4 | 129000 | 4.01 | 93000 | 2.3 | 9.5
203297443 | Mitsubishi Electric | HMSR-A-CB | PURY-HP72TNU-A | Ducted Indoor Units | 69000 | 11.9 | 20.9 | 76000 | 3.76 | 64000 | 2.27 | 5.75
203297444 | Mitsubishi Electric | HMSR-A-CB | PURY-HP72TNU-A | Non-Ducted Indoor Units | 69000 | 13.1 | 25.6 | 76000 | 4.09 | 64000 | 2.3 | 5.75
203297445 | Mitsubishi Electric | HMSR-A-CB | PURY-HP72YNU-A | Ducted Indoor Units | 69000 | 11.9 | 20.9 | 76000 | 3.76 | 64000 | 2.27 | 5.75
203297446 | Mitsubishi Electric | HMSR-A-CB | PURY-HP72YNU-A | Non-Ducted Indoor Units | 69000 | 13.1 | 25.6 | 76000 | 4.09 | 64000 | 2.3 | 5.75
203297447 | Mitsubishi Electric | HMSR-A-CB | PURY-HP96TNU-A | Ducted Indoor Units | 92000 | 12.8 | 19.8 | 103000 | 3.88 | 87000 | 2.26 | 7.6667
203297448 | Mitsubishi Electric | HMSR-A-CB | PURY-HP96TNU-A | Non-Ducted Indoor Units | 92000 | 14.5 | 26.6 | 103000 | 4.14 | 87000 | 2.3 | 7.6667
203297449 | Mitsubishi Electric | HMSR-A-CB | PURY-HP96YNU-A | Ducted Indoor Units | 92000 | 12.8 | 19.8 | 103000 | 3.88 | 87000 | 2.26 | 7.6667
203297450 | Mitsubishi Electric | HMSR-A-CB | PURY-HP96YNU-A | Non-Ducted Indoor Units | 92000 | 14.5 | 26.6 | 103000 | 4.14 | 87000 | 2.3 | 7.6667
203297453 | Mitsubishi Electric | HMSR-A-CB | PURY-P120TNU-A | Ducted Indoor Units | 114000 | 12.1 | 23.3 | 129000 | 3.61 | 87000 | 2.26 | 9.5
203297454 | Mitsubishi Electric | HMSR-A-CB | PURY-P120TNU-A | Non-Ducted Indoor Units | 114000 | 13.2 | 28.8 | 129000 | 4.01 | 87000 | 2.26 | 9.5
203297457 | Mitsubishi Electric | HMSR-A-CB | PURY-P120YNU-A | Ducted Indoor Units | 114000 | 12.1 | 23.3 | 129000 | 3.61 | 87000 | 2.26 | 9.5
203297458 | Mitsubishi Electric | HMSR-A-CB | PURY-P120YNU-A | Non-Ducted Indoor Units | 114000 | 13.2 | 28.8 | 129000 | 4.01 | 87000 | 2.26 | 9.5
203300880 | Mitsubishi Electric | HMSR-A-CB | PURY-EP96TNU-A | Ducted Indoor Units | 92000 | 13.7 | 26.5 | 103000 | 3.94 | 79000 | 2.25 | 7.6667
203300881 | Mitsubishi Electric | HMSR-A-CB | PURY-EP96YNU-A | Ducted Indoor Units | 92000 | 13.7 | 26.5 | 103000 | 3.94 | 79000 | 2.25 | 7.6667
203300882 | Trane / Mitsubishi Electric | HMSR-A-CB | TURYE0963AN40AN | Ducted Indoor Units | 92000 | 13.7 | 26.5 | 103000 | 3.94 | 79000 | 2.25 | 7.6667
203300883 | Trane / Mitsubishi Electric | HMSR-A-CB | TURYE0964AN40AN | Ducted Indoor Units | 92000 | 13.7 | 26.5 | 103000 | 3.94 | 79000 | 2.25 | 7.6667
203300884 | Trane / Mitsubishi Electric | HMSR-A-CB | TURYH0963AN40AN | Ducted Indoor Units | 92000 | 12.8 | 19.8 | 103000 | 3.88 | 87000 | 2.26 | 7.6667
203300885 | Trane / Mitsubishi Electric | HMSR-A-CB | TURYH0964AN40AN | Ducted Indoor Units | 92000 | 12.8 | 19.8 | 103000 | 3.88 | 87000 | 2.26 | 7.6667
203300886 | Trane / Mitsubishi Electric | HMSR-A-CB | TURYP0963AN40AN | Ducted Indoor Units | 92000 | 12.8 | 25.5 | 103000 | 3.88 | 71000 | 2.25 | 7.6667
203300888 | Trane / Mitsubishi Electric | HMSR-A-CB | TURYP0964AN40AN | Ducted Indoor Units | 92000 | 12.8 | 25.5 | 103000 | 3.88 | 71000 | 2.25 | 7.6667
203300894 | Trane / Mitsubishi Electric | HMSR-A-CB | TURYE1203AN40AN | Ducted Indoor Units | 114000 | 12.6 | 25 | 129000 | 3.71 | 93000 | 2.25 | 9.5
203300895 | Trane / Mitsubishi Electric | HMSR-A-CB | TURYE1204AN40AN | Ducted Indoor Units | 114000 | 12.6 | 25 | 129000 | 3.71 | 93000 | 2.25 | 9.5
203300896 | Trane / Mitsubishi Electric | HMSR-A-CB | TURYH1203AN40AN | Ducted Indoor Units | 114000 | 12.1 | 19.7 | 129000 | 3.61 | 93000 | 2.25 | 9.5
203300897 | Trane / Mitsubishi Electric | HMSR-A-CB | TURYH1204AN40AN | Ducted Indoor Units | 114000 | 12.1 | 19.7 | 129000 | 3.61 | 93000 | 2.25 | 9.5
203300898 | Trane / Mitsubishi Electric | HMSR-A-CB | TURYP1203AN40AN | Ducted Indoor Units | 114000 | 12.1 | 23.3 | 129000 | 3.61 | 87000 | 2.26 | 9.5
203300899 | Trane / Mitsubishi Electric | HMSR-A-CB | TURYP1204AN40AN | Ducted Indoor Units | 114000 | 12.1 | 23.3 | 129000 | 3.61 | 87000 | 2.26 | 9.5
203300912 | Trane / Mitsubishi Electric | HMSR-A-CB | TURYE0723AN40AN | Ducted Indoor Units | 69000 | 13.4 | 24.5 | 76000 | 3.81 | 61000 | 2.25 | 5.75
203300913 | Trane / Mitsubishi Electric | HMSR-A-CB | TURYE0724AN40AN | Ducted Indoor Units | 69000 | 13.4 | 24.5 | 76000 | 3.81 | 61000 | 2.25 | 5.75
203300914 | Trane / Mitsubishi Electric | HMSR-A-CB | TURYH0723AN40AN | Ducted Indoor Units | 69000 | 11.9 | 20.9 | 76000 | 3.76 | 64000 | 2.27 | 5.75
203300915 | Trane / Mitsubishi Electric | HMSR-A-CB | TURYH0724AN40AN | Ducted Indoor Units | 69000 | 11.9 | 20.9 | 76000 | 3.76 | 64000 | 2.27 | 5.75
203300916 | Trane / Mitsubishi Electric | HMSR-A-CB | TURYP0723AN40AN | Ducted Indoor Units | 69000 | 13.1 | 23.8 | 76000 | 3.76 | 56000 | 2.26 | 5.75
203300918 | Trane / Mitsubishi Electric | HMSR-A-CB | TURYP0724AN40AN | Ducted Indoor Units | 69000 | 13.1 | 23.8 | 76000 | 3.76 | 56000 | 2.26 | 5.75
203300927 | Trane / Mitsubishi Electric | HMSR-A-CB | TURYE0723AN40AN | Non-Ducted Indoor Units | 69000 | 15.4 | 31.2 | 76000 | 4.37 | 61000 | 2.3 | 5.75
203300928 | Trane / Mitsubishi Electric | HMSR-A-CB | TURYE0724AN40AN | Non-Ducted Indoor Units | 69000 | 15.4 | 31.2 | 76000 | 4.37 | 61000 | 2.3 | 5.75
203300930 | Trane / Mitsubishi Electric | HMSR-A-CB | TURYH0723AN40AN | Non-Ducted Indoor Units | 69000 | 13.1 | 25.6 | 76000 | 4.09 | 64000 | 2.3 | 5.75
203300931 | Trane / Mitsubishi Electric | HMSR-A-CB | TURYH0724AN40AN | Non-Ducted Indoor Units | 69000 | 13.1 | 25.6 | 76000 | 4.09 | 64000 | 2.3 | 5.75
203300932 | Trane / Mitsubishi Electric | HMSR-A-CB | TURYP0723AN40AN | Non-Ducted Indoor Units | 69000 | 14.7 | 29.2 | 76000 | 4.09 | 56000 | 2.26 | 5.75
203300933 | Trane / Mitsubishi Electric | HMSR-A-CB | TURYP0724AN40AN | Non-Ducted Indoor Units | 69000 | 14.7 | 29.2 | 76000 | 4.09 | 56000 | 2.26 | 5.75
203300934 | Trane / Mitsubishi Electric | HMSR-A-CB | TURYE0963AN40AN | Non-Ducted Indoor Units | 92000 | 15.1 | 33.1 | 103000 | 4.26 | 79000 | 2.3 | 7.6667
203300935 | Trane / Mitsubishi Electric | HMSR-A-CB | TURYE0964AN40AN | Non-Ducted Indoor Units | 92000 | 15.1 | 33.1 | 103000 | 4.26 | 79000 | 2.3 | 7.6667
203300936 | Trane / Mitsubishi Electric | HMSR-A-CB | TURYH0963AN40AN | Non-Ducted Indoor Units | 92000 | 14.5 | 26.6 | 103000 | 4.14 | 87000 | 2.3 | 7.6667
203300937 | Trane / Mitsubishi Electric | HMSR-A-CB | TURYH0964AN40AN | Non-Ducted Indoor Units | 92000 | 14.5 | 26.6 | 103000 | 4.14 | 87000 | 2.3 | 7.6667
203300938 | Trane / Mitsubishi Electric | HMSR-A-CB | TURYP0963AN40AN | Non-Ducted Indoor Units | 92000 | 14.5 | 31.9 | 103000 | 4.14 | 71000 | 2.26 | 7.6667
203300939 | Trane / Mitsubishi Electric | HMSR-A-CB | TURYP0964AN40AN | Non-Ducted Indoor Units | 92000 | 14.5 | 31.9 | 103000 | 4.14 | 71000 | 2.26 | 7.6667
203300941 | Trane / Mitsubishi Electric | HMSR-A-CB | TURYH1203AN40AN | Non-Ducted Indoor Units | 114000 | 13.2 | 24.4 | 129000 | 4.01 | 93000 | 2.3 | 9.5
203300942 | Trane / Mitsubishi Electric | HMSR-A-CB | TURYH1204AN40AN | Non-Ducted Indoor Units | 114000 | 13.2 | 24.4 | 129000 | 4.01 | 93000 | 2.3 | 9.5
203300943 | Trane / Mitsubishi Electric | HMSR-A-CB | TURYP1203AN40AN | Non-Ducted Indoor Units | 114000 | 13.2 | 28.8 | 129000 | 4.01 | 87000 | 2.26 | 9.5
203300944 | Trane / Mitsubishi Electric | HMSR-A-CB | TURYP1204AN40AN | Non-Ducted Indoor Units | 114000 | 13.2 | 28.8 | 129000 | 4.01 | 87000 | 2.26 | 9.5
203334936 | DAIKIN | HMSR-A-CB | REYQ72XATJ* | Non-Ducted Indoor Units | 69000 | 15.8 | 25.2 | 77000 | 4.3 | 58000 | 2.5 | 5.75
203334937 | DAIKIN | HMSR-A-CB | REYQ96XATJ* | Non-Ducted Indoor Units | 92000 | 14.6 | 27.8 | 103000 | 4.23 | 72000 | 2.63 | 7.6667
203334938 | DAIKIN | HMSR-A-CB | REYQ120XATJ* | Non-Ducted Indoor Units | 114000 | 13.2 | 25.5 | 129000 | 3.81 | 88000 | 2.54 | 9.5
203334953 | DAIKIN | HMSR-A-CB | REYQ72XAYD* | Non-Ducted Indoor Units | 69000 | 15.8 | 25.2 | 77000 | 4.3 | 58000 | 2.5 | 5.75
203334954 | DAIKIN | HMSR-A-CB | REYQ96XAYD* | Non-Ducted Indoor Units | 92000 | 14.6 | 27.8 | 103000 | 4.23 | 72000 | 2.63 | 7.6667
203334955 | DAIKIN | HMSR-A-CB | REYQ120XAYD* | Non-Ducted Indoor Units | 114000 | 13.2 | 25.5 | 129000 | 3.81 | 88000 | 2.54 | 9.5
203334970 | DAIKIN | HMSR-A-CB | REYQ72XAYC* | Non-Ducted Indoor Units | 69000 | 15.8 | 25.2 | 77000 | 4.3 | 58000 | 2.5 | 5.75
203334971 | DAIKIN | HMSR-A-CB | REYQ96XAYC* | Non-Ducted Indoor Units | 92000 | 14.6 | 27.8 | 103000 | 4.23 | 72000 | 2.63 | 7.6667
203334972 | DAIKIN | HMSR-A-CB | REYQ120XAYC* | Non-Ducted Indoor Units | 114000 | 13.2 | 25.5 | 129000 | 3.81 | 88000 | 2.54 | 9.5
203334986 | DAIKIN | HMSR-A-CB | REYQ72XATJ* | Ducted Indoor Units | 69000 | 13.9 | 21.3 | 77000 | 3.68 | 58000 | 2.25 | 5.75
203334987 | DAIKIN | HMSR-A-CB | REYQ96XATJ* | Ducted Indoor Units | 92000 | 12.5 | 21.9 | 103000 | 3.56 | 72000 | 2.31 | 7.6667
203334988 | DAIKIN | HMSR-A-CB | REYQ120XATJ* | Ducted Indoor Units | 114000 | 12.3 | 22.6 | 129000 | 3.48 | 88000 | 2.28 | 9.5
203335003 | DAIKIN | HMSR-A-CB | REYQ72XAYD* | Ducted Indoor Units | 69000 | 13.9 | 21.3 | 77000 | 3.68 | 58000 | 2.25 | 5.75
203335004 | DAIKIN | HMSR-A-CB | REYQ96XAYD* | Ducted Indoor Units | 92000 | 12.5 | 21.9 | 103000 | 3.56 | 72000 | 2.31 | 7.6667
203335005 | DAIKIN | HMSR-A-CB | REYQ120XAYD* | Ducted Indoor Units | 114000 | 12.3 | 22.6 | 129000 | 3.48 | 88000 | 2.28 | 9.5
203335020 | DAIKIN | HMSR-A-CB | REYQ72XAYC* | Ducted Indoor Units | 69000 | 13.9 | 21.3 | 77000 | 3.68 | 58000 | 2.25 | 5.75
203335021 | DAIKIN | HMSR-A-CB | REYQ96XAYC* | Ducted Indoor Units | 92000 | 12.5 | 21.9 | 103000 | 3.56 | 72000 | 2.31 | 7.6667
203335022 | DAIKIN | HMSR-A-CB | REYQ120XAYC* | Ducted Indoor Units | 114000 | 12.3 | 22.6 | 129000 | 3.48 | 88000 | 2.28 | 9.5
203360783 | TOSOT | HMSV-A-CB | TVRF-SHC120K/220V | Non-Ducted Indoor Units | 114000 | 11.5 | 22 | 126000 | 3.5 | 81000 | 2.25 | 9.5
203376869 | Mitsubishi Electric | HMSV-A-CB | PUHY-P72YNU-A | Ducted Indoor Units | 69000 | 13.1 | 24.8 | 76000 | 3.97 | 56000 | 2.46 | 5.75
203376870 | Mitsubishi Electric | HMSV-A-CB | PUHY-P96YNU-A | Ducted Indoor Units | 92000 | 13.4 | 26.2 | 103000 | 3.98 | 76000 | 2.57 | 7.6667
203376871 | Mitsubishi Electric | HMSV-A-CB | PUHY-P120YNU-A | Ducted Indoor Units | 114000 | 12.3 | 23.6 | 129000 | 3.7 | 92000 | 2.38 | 9.5
203376880 | Mitsubishi Electric | HMSV-A-CB | PUHY-P72TNU-A | Ducted Indoor Units | 69000 | 13.1 | 24.8 | 76000 | 3.97 | 56000 | 2.46 | 5.75
203376881 | Mitsubishi Electric | HMSV-A-CB | PUHY-P96TNU-A | Ducted Indoor Units | 92000 | 13.4 | 26.2 | 103000 | 3.98 | 76000 | 2.57 | 7.6667
203376882 | Mitsubishi Electric | HMSV-A-CB | PUHY-P120TNU-A | Ducted Indoor Units | 114000 | 12.3 | 23.6 | 129000 | 3.7 | 92000 | 2.38 | 9.5
203376891 | Mitsubishi Electric | HMSV-A-CB | PUHY-EP72YNU-A | Ducted Indoor Units | 69000 | 13.5 | 25.3 | 76000 | 4.05 | 64000 | 2.29 | 5.75
203376892 | Mitsubishi Electric | HMSV-A-CB | PUHY-EP96YNU-A | Ducted Indoor Units | 92000 | 14.1 | 26.7 | 103000 | 4.04 | 80000 | 2.28 | 7.6667
203376893 | Mitsubishi Electric | HMSV-A-CB | PUHY-EP120YNU-A | Ducted Indoor Units | 114000 | 13.3 | 25.4 | 129000 | 3.8 | 116000 | 2.27 | 9.5
203376903 | Mitsubishi Electric | HMSV-A-CB | PUHY-EP72TNU-A | Ducted Indoor Units | 69000 | 13.5 | 25.3 | 76000 | 4.05 | 64000 | 2.29 | 5.75
203376904 | Mitsubishi Electric | HMSV-A-CB | PUHY-EP96TNU-A | Ducted Indoor Units | 92000 | 14.1 | 26.7 | 103000 | 4.04 | 80000 | 2.28 | 7.6667
203376905 | Mitsubishi Electric | HMSV-A-CB | PUHY-EP120TNU-A | Ducted Indoor Units | 114000 | 13.3 | 25.4 | 129000 | 3.8 | 116000 | 2.27 | 9.5
203376915 | Mitsubishi Electric | HMSV-A-CB | PUHY-HP72YNU-A | Ducted Indoor Units | 69000 | 11.9 | 21.1 | 76000 | 4.03 | 64000 | 2.31 | 5.75
203376916 | Mitsubishi Electric | HMSV-A-CB | PUHY-HP96YNU-A | Ducted Indoor Units | 92000 | 13.8 | 19.8 | 103000 | 4 | 87000 | 2.39 | 7.6667
203376917 | Mitsubishi Electric | HMSV-A-CB | PUHY-HP120YNU-A | Ducted Indoor Units | 114000 | 12.5 | 19.7 | 129000 | 3.76 | 93000 | 2.35 | 9.5
203376921 | Mitsubishi Electric | HMSV-A-CB | PUHY-HP72TNU-A | Ducted Indoor Units | 69000 | 11.9 | 21.1 | 76000 | 4.03 | 64000 | 2.31 | 5.75
203376922 | Mitsubishi Electric | HMSV-A-CB | PUHY-HP96TNU-A | Ducted Indoor Units | 92000 | 13.8 | 19.8 | 103000 | 4 | 87000 | 2.39 | 7.6667
203376923 | Mitsubishi Electric | HMSV-A-CB | PUHY-HP120TNU-A | Ducted Indoor Units | 114000 | 12.5 | 19.7 | 129000 | 3.76 | 93000 | 2.35 | 9.5
203376945 | Mitsubishi Electric | HMSV-A-CB | PUHY-P72YNU-A | Non-Ducted Indoor Units | 69000 | 13.5 | 31.5 | 76000 | 4.34 | 56000 | 3 | 5.75
203376946 | Mitsubishi Electric | HMSV-A-CB | PUHY-P96YNU-A | Non-Ducted Indoor Units | 92000 | 14.6 | 32.6 | 103000 | 4.34 | 76000 | 2.82 | 7.6667
203376947 | Mitsubishi Electric | HMSV-A-CB | PUHY-P120YNU-A | Non-Ducted Indoor Units | 114000 | 13.3 | 28.8 | 129000 | 4.05 | 92000 | 2.59 | 9.5
203376951 | Mitsubishi Electric | HMSV-A-CB | PUHY-P72TNU-A | Non-Ducted Indoor Units | 69000 | 13.5 | 31.5 | 76000 | 4.34 | 56000 | 3 | 5.75
203376952 | Mitsubishi Electric | HMSV-A-CB | PUHY-P96TNU-A | Non-Ducted Indoor Units | 92000 | 14.6 | 32.6 | 103000 | 4.34 | 76000 | 2.82 | 7.6667
203376953 | Mitsubishi Electric | HMSV-A-CB | PUHY-P120TNU-A | Non-Ducted Indoor Units | 114000 | 13.3 | 28.8 | 129000 | 4.05 | 92000 | 2.59 | 9.5
203376957 | Mitsubishi Electric | HMSV-A-CB | PUHY-EP72YNU-A | Non-Ducted Indoor Units | 69000 | 15.5 | 32.5 | 76000 | 4.57 | 64000 | 2.4 | 5.75
203376958 | Mitsubishi Electric | HMSV-A-CB | PUHY-EP96YNU-A | Non-Ducted Indoor Units | 92000 | 15.3 | 34 | 103000 | 4.39 | 80000 | 2.43 | 7.6667
203376959 | Mitsubishi Electric | HMSV-A-CB | PUHY-EP120YNU-A | Non-Ducted Indoor Units | 114000 | 14.3 | 30.8 | 129000 | 4.21 | 116000 | 2.5 | 9.5
203376966 | Mitsubishi Electric | HMSV-A-CB | PUHY-EP72TNU-A | Non-Ducted Indoor Units | 69000 | 15.5 | 32.5 | 76000 | 4.57 | 64000 | 2.4 | 5.75
203376967 | Mitsubishi Electric | HMSV-A-CB | PUHY-EP96TNU-A | Non-Ducted Indoor Units | 92000 | 15.3 | 34 | 103000 | 4.39 | 80000 | 2.43 | 7.6667
203376968 | Mitsubishi Electric | HMSV-A-CB | PUHY-EP120TNU-A | Non-Ducted Indoor Units | 114000 | 14.3 | 30.8 | 129000 | 4.21 | 116000 | 2.5 | 9.5
203376975 | Mitsubishi Electric | HMSV-A-CB | PUHY-HP72YNU-A | Non-Ducted Indoor Units | 69000 | 13.1 | 27.2 | 76000 | 4.39 | 64000 | 2.51 | 5.75
203376976 | Mitsubishi Electric | HMSV-A-CB | PUHY-HP96YNU-A | Non-Ducted Indoor Units | 92000 | 15.1 | 26.7 | 103000 | 4.35 | 87000 | 2.56 | 7.6667
203376977 | Mitsubishi Electric | HMSV-A-CB | PUHY-HP120YNU-A | Non-Ducted Indoor Units | 114000 | 14.1 | 24.5 | 129000 | 4.26 | 93000 | 2.56 | 9.5
203376979 | Mitsubishi Electric | HMSV-A-CB | PUHY-HP72TNU-A | Non-Ducted Indoor Units | 69000 | 13.1 | 27.2 | 76000 | 4.39 | 64000 | 2.51 | 5.75
203376980 | Mitsubishi Electric | HMSV-A-CB | PUHY-HP96TNU-A | Non-Ducted Indoor Units | 92000 | 15.1 | 26.7 | 103000 | 4.35 | 87000 | 2.56 | 7.6667
203376981 | Mitsubishi Electric | HMSV-A-CB | PUHY-HP120TNU-A | Non-Ducted Indoor Units | 114000 | 14.1 | 24.5 | 129000 | 4.26 | 93000 | 2.56 | 9.5
203378311 | Trane / Mitsubishi Electric | HMSV-A-CB | TUHYE1203AN40AN | Ducted Indoor Units | 114000 | 13.3 | 25.4 | 129000 | 3.8 | 116000 | 2.27 | 9.5
203378312 | Trane / Mitsubishi Electric | HMSV-A-CB | TUHYE1203AN40AN | Non-Ducted Indoor Units | 114000 | 14.3 | 30.8 | 129000 | 4.21 | 116000 | 2.5 | 9.5
203378313 | Trane / Mitsubishi Electric | HMSV-A-CB | TUHYE1204AN40AN | Ducted Indoor Units | 114000 | 13.3 | 25.4 | 129000 | 3.8 | 116000 | 2.27 | 9.5
203378314 | Trane / Mitsubishi Electric | HMSV-A-CB | TUHYE1204AN40AN | Non-Ducted Indoor Units | 114000 | 14.3 | 30.8 | 129000 | 4.21 | 116000 | 2.5 | 9.5
203378357 | Trane / Mitsubishi Electric | HMSV-A-CB | TUHYE0723AN40AN | Ducted Indoor Units | 69000 | 13.5 | 25.3 | 76000 | 4.05 | 64000 | 2.29 | 5.75
203378358 | Trane / Mitsubishi Electric | HMSV-A-CB | TUHYE0723AN40AN | Non-Ducted Indoor Units | 69000 | 15.5 | 32.5 | 76000 | 4.57 | 64000 | 2.4 | 5.75
203378359 | Trane / Mitsubishi Electric | HMSV-A-CB | TUHYE0724AN40AN | Ducted Indoor Units | 69000 | 13.5 | 25.3 | 76000 | 4.05 | 64000 | 2.29 | 5.75
203378360 | Trane / Mitsubishi Electric | HMSV-A-CB | TUHYE0724AN40AN | Non-Ducted Indoor Units | 69000 | 15.5 | 32.5 | 76000 | 4.57 | 64000 | 2.4 | 5.75
203378361 | Trane / Mitsubishi Electric | HMSV-A-CB | TUHYE0963AN40AN | Ducted Indoor Units | 92000 | 14.1 | 26.7 | 103000 | 4.04 | 80000 | 2.28 | 7.6667
203378362 | Trane / Mitsubishi Electric | HMSV-A-CB | TUHYE0963AN40AN | Non-Ducted Indoor Units | 92000 | 15.3 | 34 | 103000 | 4.39 | 80000 | 2.43 | 7.6667
203378363 | Trane / Mitsubishi Electric | HMSV-A-CB | TUHYE0964AN40AN | Ducted Indoor Units | 92000 | 14.1 | 26.7 | 103000 | 4.04 | 80000 | 2.28 | 7.6667
203378364 | Trane / Mitsubishi Electric | HMSV-A-CB | TUHYE0964AN40AN | Non-Ducted Indoor Units | 92000 | 15.3 | 34 | 103000 | 4.39 | 80000 | 2.43 | 7.6667
203378365 | Trane / Mitsubishi Electric | HMSV-A-CB | TUHYH1203AN40AN | Ducted Indoor Units | 114000 | 12.5 | 19.7 | 129000 | 3.76 | 93000 | 2.35 | 9.5
203378366 | Trane / Mitsubishi Electric | HMSV-A-CB | TUHYH1203AN40AN | Non-Ducted Indoor Units | 114000 | 14.1 | 24.5 | 129000 | 4.26 | 93000 | 2.56 | 9.5
203378367 | Trane / Mitsubishi Electric | HMSV-A-CB | TUHYH1204AN40AN | Ducted Indoor Units | 114000 | 12.5 | 19.7 | 129000 | 3.76 | 93000 | 2.35 | 9.5
203378368 | Trane / Mitsubishi Electric | HMSV-A-CB | TUHYH1204AN40AN | Non-Ducted Indoor Units | 114000 | 14.1 | 24.5 | 129000 | 4.26 | 93000 | 2.56 | 9.5
203378377 | Trane / Mitsubishi Electric | HMSV-A-CB | TUHYH0723AN40AN | Ducted Indoor Units | 69000 | 11.9 | 21.1 | 76000 | 4.03 | 64000 | 2.31 | 5.75
203378378 | Trane / Mitsubishi Electric | HMSV-A-CB | TUHYH0723AN40AN | Non-Ducted Indoor Units | 69000 | 13.1 | 27.2 | 76000 | 4.39 | 64000 | 2.51 | 5.75
203378379 | Trane / Mitsubishi Electric | HMSV-A-CB | TUHYH0724AN40AN | Ducted Indoor Units | 69000 | 11.9 | 21.1 | 76000 | 4.03 | 64000 | 2.31 | 5.75
203378380 | Trane / Mitsubishi Electric | HMSV-A-CB | TUHYH0724AN40AN | Non-Ducted Indoor Units | 69000 | 13.1 | 27.2 | 76000 | 4.39 | 64000 | 2.51 | 5.75
203378381 | Trane / Mitsubishi Electric | HMSV-A-CB | TUHYH0963AN40AN | Ducted Indoor Units | 92000 | 13.8 | 19.8 | 103000 | 4 | 87000 | 2.39 | 7.6667
203378382 | Trane / Mitsubishi Electric | HMSV-A-CB | TUHYH0963AN40AN | Non-Ducted Indoor Units | 92000 | 15.1 | 26.7 | 103000 | 4.35 | 87000 | 2.56 | 7.6667
203378383 | Trane / Mitsubishi Electric | HMSV-A-CB | TUHYH0964AN40AN | Ducted Indoor Units | 92000 | 13.8 | 19.8 | 103000 | 4 | 87000 | 2.39 | 7.6667
203378384 | Trane / Mitsubishi Electric | HMSV-A-CB | TUHYH0964AN40AN | Non-Ducted Indoor Units | 92000 | 15.1 | 26.7 | 103000 | 4.35 | 87000 | 2.56 | 7.6667
203378385 | Trane / Mitsubishi Electric | HMSV-A-CB | TUHYP1203AN40AN | Ducted Indoor Units | 114000 | 12.3 | 23.6 | 129000 | 3.7 | 92000 | 2.38 | 9.5
203378386 | Trane / Mitsubishi Electric | HMSV-A-CB | TUHYP1203AN40AN | Non-Ducted Indoor Units | 114000 | 13.3 | 28.8 | 129000 | 4.05 | 92000 | 2.59 | 9.5
203378387 | Trane / Mitsubishi Electric | HMSV-A-CB | TUHYP1204AN40AN | Ducted Indoor Units | 114000 | 12.3 | 23.6 | 129000 | 3.7 | 92000 | 2.38 | 9.5
203378388 | Trane / Mitsubishi Electric | HMSV-A-CB | TUHYP1204AN40AN | Non-Ducted Indoor Units | 114000 | 13.3 | 28.8 | 129000 | 4.05 | 92000 | 2.59 | 9.5
203378425 | Trane / Mitsubishi Electric | HMSV-A-CB | TUHYP0723AN40AN | Ducted Indoor Units | 69000 | 13.1 | 24.8 | 76000 | 3.97 | 56000 | 2.46 | 5.75
203378426 | Trane / Mitsubishi Electric | HMSV-A-CB | TUHYP0723AN40AN | Non-Ducted Indoor Units | 69000 | 13.5 | 31.5 | 76000 | 4.34 | 56000 | 3 | 5.75
203378427 | Trane / Mitsubishi Electric | HMSV-A-CB | TUHYP0724AN40AN | Ducted Indoor Units | 69000 | 13.1 | 24.8 | 76000 | 3.97 | 56000 | 2.46 | 5.75
203378428 | Trane / Mitsubishi Electric | HMSV-A-CB | TUHYP0724AN40AN | Non-Ducted Indoor Units | 69000 | 13.5 | 31.5 | 76000 | 4.34 | 56000 | 3 | 5.75
203378429 | Trane / Mitsubishi Electric | HMSV-A-CB | TUHYP0963AN40AN | Ducted Indoor Units | 92000 | 13.4 | 26.2 | 103000 | 3.98 | 76000 | 2.57 | 7.6667
203378430 | Trane / Mitsubishi Electric | HMSV-A-CB | TUHYP0963AN40AN | Non-Ducted Indoor Units | 92000 | 14.6 | 32.6 | 103000 | 4.34 | 76000 | 2.82 | 7.6667
203378431 | Trane / Mitsubishi Electric | HMSV-A-CB | TUHYP0964AN40AN | Ducted Indoor Units | 92000 | 13.4 | 26.2 | 103000 | 3.98 | 76000 | 2.57 | 7.6667
203378432 | Trane / Mitsubishi Electric | HMSV-A-CB | TUHYP0964AN40AN | Non-Ducted Indoor Units | 92000 | 14.6 | 32.6 | 103000 | 4.34 | 76000 | 2.82 | 7.6667
203381056 | Mitsubishi Electric | HMSR-A-CB | PURY-EP72TNU-A | Mixed Ducted and Non-Ducted Indoor Units | 69000 | 14.4 | 27.85 | 76000 | 4.09 | 61000 | 2.27 | 5.75
203381057 | Mitsubishi Electric | HMSR-A-CB | PURY-EP72YNU-A | Mixed Ducted and Non-Ducted Indoor Units | 69000 | 14.4 | 27.85 | 76000 | 4.09 | 61000 | 2.27 | 5.75
203381058 | Mitsubishi Electric | HMSR-A-CB | PURY-HP120TNU-A | Mixed Ducted and Non-Ducted Indoor Units | 114000 | 12.65 | 22.05 | 129000 | 3.81 | 93000 | 2.27 | 9.5
203381059 | Mitsubishi Electric | HMSR-A-CB | PURY-HP120YNU-A | Mixed Ducted and Non-Ducted Indoor Units | 114000 | 12.65 | 22.05 | 129000 | 3.81 | 93000 | 2.27 | 9.5
203381060 | Mitsubishi Electric | HMSR-A-CB | PURY-EP96TNU-A | Mixed Ducted and Non-Ducted Indoor Units | 92000 | 14.4 | 29.8 | 103000 | 4.1 | 79000 | 2.27 | 7.6667
203381061 | Mitsubishi Electric | HMSR-A-CB | PURY-EP96YNU-A | Mixed Ducted and Non-Ducted Indoor Units | 92000 | 14.4 | 29.8 | 103000 | 4.1 | 79000 | 2.27 | 7.6667
203381073 | Mitsubishi Electric | HMSV-A-CB | PUHY-EP120TNU-A | Mixed Ducted and Non-Ducted Indoor Units | 114000 | 13.8 | 28.1 | 129000 | 4 | 116000 | 2.38 | 9.5
203381074 | Mitsubishi Electric | HMSV-A-CB | PUHY-EP120YNU-A | Mixed Ducted and Non-Ducted Indoor Units | 114000 | 13.8 | 28.1 | 129000 | 4 | 116000 | 2.38 | 9.5
203381103 | Mitsubishi Electric | HMSV-A-CB | PUHY-EP72TNU-A | Mixed Ducted and Non-Ducted Indoor Units | 69000 | 14.5 | 28.9 | 76000 | 4.31 | 64000 | 2.34 | 5.75
203381104 | Mitsubishi Electric | HMSV-A-CB | PUHY-EP72YNU-A | Mixed Ducted and Non-Ducted Indoor Units | 69000 | 14.5 | 28.9 | 76000 | 4.31 | 64000 | 2.34 | 5.75
203381105 | Mitsubishi Electric | HMSV-A-CB | PUHY-EP96TNU-A | Mixed Ducted and Non-Ducted Indoor Units | 92000 | 14.7 | 30.35 | 103000 | 4.21 | 80000 | 2.35 | 7.6667
203381106 | Mitsubishi Electric | HMSV-A-CB | PUHY-EP96YNU-A | Mixed Ducted and Non-Ducted Indoor Units | 92000 | 14.7 | 30.35 | 103000 | 4.21 | 80000 | 2.35 | 7.6667
203381107 | Mitsubishi Electric | HMSV-A-CB | PUHY-HP120TNU-A | Mixed Ducted and Non-Ducted Indoor Units | 114000 | 13.3 | 22.1 | 129000 | 4.01 | 93000 | 2.45 | 9.5
203381108 | Mitsubishi Electric | HMSV-A-CB | PUHY-HP120YNU-A | Mixed Ducted and Non-Ducted Indoor Units | 114000 | 13.3 | 22.1 | 129000 | 4.01 | 93000 | 2.45 | 9.5
203381115 | Mitsubishi Electric | HMSV-A-CB | PUHY-HP72TNU-A | Mixed Ducted and Non-Ducted Indoor Units | 69000 | 12.5 | 24.15 | 76000 | 4.21 | 64000 | 2.41 | 5.75
203381116 | Mitsubishi Electric | HMSV-A-CB | PUHY-HP72YNU-A | Mixed Ducted and Non-Ducted Indoor Units | 69000 | 12.5 | 24.15 | 76000 | 4.21 | 64000 | 2.41 | 5.75
203381117 | Mitsubishi Electric | HMSV-A-CB | PUHY-HP96TNU-A | Mixed Ducted and Non-Ducted Indoor Units | 92000 | 14.45 | 23.25 | 103000 | 4.17 | 87000 | 2.47 | 7.6667
203381118 | Mitsubishi Electric | HMSV-A-CB | PUHY-HP96YNU-A | Mixed Ducted and Non-Ducted Indoor Units | 92000 | 14.45 | 23.25 | 103000 | 4.17 | 87000 | 2.47 | 7.6667
203381119 | Mitsubishi Electric | HMSV-A-CB | PUHY-P120TNU-A | Mixed Ducted and Non-Ducted Indoor Units | 114000 | 12.8 | 26.2 | 129000 | 3.87 | 92000 | 2.48 | 9.5
203381120 | Mitsubishi Electric | HMSV-A-CB | PUHY-P120YNU-A | Mixed Ducted and Non-Ducted Indoor Units | 114000 | 12.8 | 26.2 | 129000 | 3.87 | 92000 | 2.48 | 9.5
203381147 | Mitsubishi Electric | HMSV-A-CB | PUHY-P72TNU-A | Mixed Ducted and Non-Ducted Indoor Units | 69000 | 13.3 | 28.15 | 76000 | 4.15 | 56000 | 2.73 | 5.75
203381148 | Mitsubishi Electric | HMSV-A-CB | PUHY-P72YNU-A | Mixed Ducted and Non-Ducted Indoor Units | 69000 | 13.3 | 28.15 | 76000 | 4.15 | 56000 | 2.73 | 5.75
203381149 | Mitsubishi Electric | HMSV-A-CB | PUHY-P96TNU-A | Mixed Ducted and Non-Ducted Indoor Units | 92000 | 14 | 29.4 | 103000 | 4.16 | 76000 | 2.69 | 7.6667
203381150 | Mitsubishi Electric | HMSV-A-CB | PUHY-P96YNU-A | Mixed Ducted and Non-Ducted Indoor Units | 92000 | 14 | 29.4 | 103000 | 4.16 | 76000 | 2.69 | 7.6667
203381151 | Mitsubishi Electric | HMSR-A-CB | PURY-EP120TNU-A | Mixed Ducted and Non-Ducted Indoor Units | 114000 | 13.2 | 27.55 | 129000 | 3.87 | 93000 | 2.27 | 9.5
203381152 | Mitsubishi Electric | HMSR-A-CB | PURY-EP120YNU-A | Mixed Ducted and Non-Ducted Indoor Units | 114000 | 13.2 | 27.55 | 129000 | 3.87 | 93000 | 2.27 | 9.5
203381161 | Mitsubishi Electric | HMSR-A-CB | PURY-HP72TNU-A | Mixed Ducted and Non-Ducted Indoor Units | 69000 | 12.5 | 23.25 | 76000 | 3.92 | 64000 | 2.28 | 5.75
203381163 | Mitsubishi Electric | HMSR-A-CB | PURY-HP72YNU-A | Mixed Ducted and Non-Ducted Indoor Units | 69000 | 12.5 | 23.25 | 76000 | 3.92 | 64000 | 2.28 | 5.75
203381165 | Mitsubishi Electric | HMSR-A-CB | PURY-HP96TNU-A | Mixed Ducted and Non-Ducted Indoor Units | 92000 | 13.65 | 23.2 | 103000 | 4.01 | 87000 | 2.28 | 7.6667
203381167 | Mitsubishi Electric | HMSR-A-CB | PURY-HP96YNU-A | Mixed Ducted and Non-Ducted Indoor Units | 92000 | 13.65 | 23.2 | 103000 | 4.01 | 87000 | 2.28 | 7.6667
203381171 | Mitsubishi Electric | HMSR-A-CB | PURY-P120TNU-A | Mixed Ducted and Non-Ducted Indoor Units | 114000 | 12.65 | 26.05 | 129000 | 3.81 | 87000 | 2.26 | 9.5
203381175 | Mitsubishi Electric | HMSR-A-CB | PURY-P120YNU-A | Mixed Ducted and Non-Ducted Indoor Units | 114000 | 12.65 | 26.05 | 129000 | 3.81 | 87000 | 2.26 | 9.5
10306466 | INNOVAIR | HMSV-A-CB | IOV096H6CDC716(A) | Mixed Ducted and Non-Ducted Indoor Units | 92000 | 11.9 | 22.5 | 103000 | 3.65 | 67000 | 2.44 | 7.6667
10306463 | INNOVAIR | HMSV-A-CB | IOV072H6CDC712(A) | Mixed Ducted and Non-Ducted Indoor Units | 69000 | 11.2 | 21.5 | 77000 | 3.55 | 51000 | 2.42 | 5.75
10479770 | GREE | HMSV-A-CB | GMV-V96W/A-F(U) | Mixed Ducted and Non-Ducted Indoor Units | 92000 | 11.1 | 20 | 103000 | 3.5 | 70000 | 2.25 | 7.6667
10515227 | DAIKIN | HMSR-A-CB | RELQ72TATJ* | Non-Ducted Indoor Units | 69000 | 15.8 | 24 | 77000 | 4.3 | 58000 | 2.5 | 5.75
10515228 | DAIKIN | HMSR-A-CB | RELQ72TAYD* | Non-Ducted Indoor Units | 69000 | 15.8 | 24 | 77000 | 4.3 | 58000 | 2.5 | 5.75
10515229 | DAIKIN | HMSR-A-CB | RELQ96TATJ* | Non-Ducted Indoor Units | 92000 | 15.3 | 24.8 | 103000 | 4.23 | 86000 | 2.5 | 7.6667
10515230 | DAIKIN | HMSR-A-CB | RELQ96TAYD* | Non-Ducted Indoor Units | 92000 | 15.3 | 24.8 | 103000 | 4.23 | 86000 | 2.5 | 7.6667
10515231 | DAIKIN | HMSR-A-CB | RELQ120TATJ* | Non-Ducted Indoor Units | 114000 | 13.7 | 23.4 | 129000 | 3.98 | 110000 | 2.25 | 9.5
10515232 | DAIKIN | HMSR-A-CB | RELQ120TAYD* | Non-Ducted Indoor Units | 114000 | 13.7 | 23.4 | 129000 | 3.98 | 110000 | 2.25 | 9.5
10515237 | DAIKIN | HMSR-A-CB | RELQ72TATJ* | Ducted Indoor Units | 69000 | 13.7 | 20.8 | 77000 | 3.68 | 58000 | 2.3 | 5.75
10515238 | DAIKIN | HMSR-A-CB | RELQ72TAYD* | Ducted Indoor Units | 69000 | 13.7 | 20.8 | 77000 | 3.68 | 58000 | 2.3 | 5.75
10515239 | DAIKIN | HMSR-A-CB | RELQ96TATJ* | Ducted Indoor Units | 92000 | 12.5 | 19.1 | 103000 | 3.42 | 86000 | 2.25 | 7.6667
10515240 | DAIKIN | HMSR-A-CB | RELQ96TAYD* | Ducted Indoor Units | 92000 | 12.5 | 19.1 | 103000 | 3.42 | 86000 | 2.25 | 7.6667
10515241 | DAIKIN | HMSR-A-CB | RELQ120TATJ* | Ducted Indoor Units | 114000 | 12.4 | 19.6 | 129000 | 3.51 | 110000 | 2.25 | 9.5
10515242 | DAIKIN | HMSR-A-CB | RELQ120TAYD* | Ducted Indoor Units | 114000 | 12.4 | 19.6 | 129000 | 3.51 | 110000 | 2.25 | 9.5
10515247 | DAIKIN | HMSR-A-CB | RELQ72TATJ* | Mixed Ducted and Non-Ducted Indoor Units | 69000 | 14.75 | 22.4 | 77000 | 3.99 | 58000 | 2.4 | 5.75
10515248 | DAIKIN | HMSR-A-CB | RELQ72TAYD* | Mixed Ducted and Non-Ducted Indoor Units | 69000 | 14.75 | 22.4 | 77000 | 3.99 | 58000 | 2.4 | 5.75
10515249 | DAIKIN | HMSR-A-CB | RELQ96TATJ* | Mixed Ducted and Non-Ducted Indoor Units | 92000 | 13.9 | 21.95 | 103000 | 3.82 | 86000 | 2.37 | 7.6667
10515250 | DAIKIN | HMSR-A-CB | RELQ96TAYD* | Mixed Ducted and Non-Ducted Indoor Units | 92000 | 13.9 | 21.95 | 103000 | 3.82 | 86000 | 2.37 | 7.6667
10515251 | DAIKIN | HMSR-A-CB | RELQ120TATJ* | Mixed Ducted and Non-Ducted Indoor Units | 114000 | 13.05 | 21.5 | 129000 | 3.74 | 110000 | 2.25 | 9.5
10515252 | DAIKIN | HMSR-A-CB | RELQ120TAYD* | Mixed Ducted and Non-Ducted Indoor Units | 114000 | 13.05 | 21.5 | 129000 | 3.74 | 110000 | 2.25 | 9.5
10594257 | MIDEA | HMSV-A-CB | MV5-X72DXN1-(A) | Mixed Ducted and Non-Ducted Indoor Units | 69000 | 12.9 | 23.15 | 77000 | 3.97 | 54000 | 2.53 | 5.75
10594258 | MIDEA | HMSV-A-CB | MV5-X72DZN1-(A) | Mixed Ducted and Non-Ducted Indoor Units | 69000 | 12.9 | 23.15 | 77000 | 3.97 | 54000 | 2.53 | 5.75
201992871 | DAIKIN | HMSV-A-CB | RXLQ72TAYC* | Non-Ducted Indoor Units | 69000 | 15.1 | 24 | 77000 | 4.37 | 58000 | 2.52 | 5.75
201992879 | DAIKIN | HMSV-A-CB | RXLQ72TATJ* | Non-Ducted Indoor Units | 69000 | 15.1 | 24 | 77000 | 4.37 | 58000 | 2.52 | 5.75
201992880 | DAIKIN | HMSV-A-CB | RXLQ72TAYD* | Non-Ducted Indoor Units | 69000 | 15.1 | 24 | 77000 | 4.37 | 58000 | 2.52 | 5.75
201993173 | DAIKIN | HMSV-A-CB | RXLQ96TAYC* | Non-Ducted Indoor Units | 92000 | 14.9 | 24.7 | 103000 | 4.29 | 86000 | 2.51 | 7.6667
201993174 | DAIKIN | HMSV-A-CB | RXLQ120TAYC* | Non-Ducted Indoor Units | 114000 | 13.5 | 23.3 | 129000 | 4.05 | 110000 | 2.27 | 9.5
201993477 | DAIKIN | HMSV-A-CB | RXLQ96TATJ* | Non-Ducted Indoor Units | 92000 | 14.9 | 24.7 | 103000 | 4.29 | 86000 | 2.51 | 7.6667
201993478 | DAIKIN | HMSV-A-CB | RXLQ96TAYD* | Non-Ducted Indoor Units | 92000 | 14.9 | 24.7 | 103000 | 4.29 | 86000 | 2.51 | 7.6667
201993479 | DAIKIN | HMSV-A-CB | RXLQ120TATJ* | Non-Ducted Indoor Units | 114000 | 13.5 | 23.3 | 129000 | 4.05 | 110000 | 2.27 | 9.5
201993480 | DAIKIN | HMSV-A-CB | RXLQ120TAYD* | Non-Ducted Indoor Units | 114000 | 13.5 | 23.3 | 129000 | 4.05 | 110000 | 2.27 | 9.5
202021864 | DAIKIN | HMSV-A-CB | RXLQ72TATJ* | Ducted Indoor Units | 69000 | 13 | 20.4 | 77000 | 3.73 | 58000 | 2.31 | 5.75
202021865 | DAIKIN | HMSV-A-CB | RXLQ72TAYD* | Ducted Indoor Units | 69000 | 13 | 20.4 | 77000 | 3.73 | 58000 | 2.31 | 5.75
202021866 | DAIKIN | HMSV-A-CB | RXLQ72TAYC* | Ducted Indoor Units | 69000 | 13 | 20.4 | 77000 | 3.73 | 58000 | 2.31 | 5.75
202021867 | DAIKIN | HMSV-A-CB | RXLQ96TATJ* | Ducted Indoor Units | 92000 | 12.3 | 18.9 | 103000 | 3.49 | 86000 | 2.26 | 7.6667
202021868 | DAIKIN | HMSV-A-CB | RXLQ96TAYD* | Ducted Indoor Units | 92000 | 12.3 | 18.9 | 103000 | 3.49 | 86000 | 2.26 | 7.6667
202021869 | DAIKIN | HMSV-A-CB | RXLQ96TAYC* | Ducted Indoor Units | 92000 | 12.3 | 18.9 | 103000 | 3.49 | 86000 | 2.26 | 7.6667
202021870 | DAIKIN | HMSV-A-CB | RXLQ120TATJ* | Ducted Indoor Units | 114000 | 12.2 | 19.4 | 129000 | 3.56 | 110000 | 2.26 | 9.5
202021871 | DAIKIN | HMSV-A-CB | RXLQ120TAYD* | Ducted Indoor Units | 114000 | 12.2 | 19.4 | 129000 | 3.56 | 110000 | 2.26 | 9.5
202021872 | DAIKIN | HMSV-A-CB | RXLQ120TAYC* | Ducted Indoor Units | 114000 | 12.2 | 19.4 | 129000 | 3.56 | 110000 | 2.26 | 9.5
202022813 | DAIKIN | HMSV-A-CB | RXLQ72TATJ* | Mixed Ducted and Non-Ducted Indoor Units | 69000 | 14.05 | 22.2 | 77000 | 4.05 | 58000 | 2.41 | 5.75
202022814 | DAIKIN | HMSV-A-CB | RXLQ72TAYD* | Mixed Ducted and Non-Ducted Indoor Units | 69000 | 14.05 | 22.2 | 77000 | 4.05 | 58000 | 2.41 | 5.75
202022815 | DAIKIN | HMSV-A-CB | RXLQ72TAYC* | Mixed Ducted and Non-Ducted Indoor Units | 69000 | 14.05 | 22.2 | 77000 | 4.05 | 58000 | 2.41 | 5.75
202022816 | DAIKIN | HMSV-A-CB | RXLQ96TATJ* | Mixed Ducted and Non-Ducted Indoor Units | 92000 | 13.6 | 21.8 | 103000 | 3.89 | 86000 | 2.38 | 7.6667
202022817 | DAIKIN | HMSV-A-CB | RXLQ96TAYD* | Mixed Ducted and Non-Ducted Indoor Units | 92000 | 13.6 | 21.8 | 103000 | 3.89 | 86000 | 2.38 | 7.6667
202022818 | DAIKIN | HMSV-A-CB | RXLQ96TAYC* | Mixed Ducted and Non-Ducted Indoor Units | 92000 | 13.6 | 21.8 | 103000 | 3.89 | 86000 | 2.38 | 7.6667
202022819 | DAIKIN | HMSV-A-CB | RXLQ120TATJ* | Mixed Ducted and Non-Ducted Indoor Units | 114000 | 12.85 | 21.35 | 129000 | 3.8 | 110000 | 2.26 | 9.5
202022820 | DAIKIN | HMSV-A-CB | RXLQ120TAYD* | Mixed Ducted and Non-Ducted Indoor Units | 114000 | 12.85 | 21.35 | 129000 | 3.8 | 110000 | 2.26 | 9.5
202022821 | DAIKIN | HMSV-A-CB | RXLQ120TAYC* | Mixed Ducted and Non-Ducted Indoor Units | 114000 | 12.85 | 21.35 | 129000 | 3.8 | 110000 | 2.26 | 9.5
10267502 | GREE | HMSV-A-CB | GMV-72WM/B-U(U) | Mixed Ducted and Non-Ducted Indoor Units | 69000 | 11.2 | 21.5 | 77000 | 3.55 | 51000 | 2.42 | 5.75
10267505 | GREE | HMSV-A-CB | GMV-96WM/B-U(U) | Mixed Ducted and Non-Ducted Indoor Units | 92000 | 11.9 | 22.5 | 103000 | 3.65 | 67000 | 2.44 | 7.6667
10306433 | INNOVAIR | HMSV-A-CB | IOV072H3CDC712(A) | Mixed Ducted and Non-Ducted Indoor Units | 69000 | 11.2 | 22.25 | 77000 | 3.55 | 51000 | 2.42 | 5.75
10306436 | INNOVAIR | HMSV-A-CB | IOV096H3CDC716(A) | Mixed Ducted and Non-Ducted Indoor Units | 92000 | 11.9 | 23 | 103000 | 3.65 | 67000 | 2.44 | 7.6667
10306439 | INNOVAIR | HMSV-A-CB | IOV120H3CDC720(A) | Mixed Ducted and Non-Ducted Indoor Units | 114000 | 11.2 | 23.15 | 129000 | 3.4 | 87000 | 2.27 | 9.5
9956607 | LENNOX VRF | HMSR-A-CB | VER096C432Y | Mixed Ducted and Non-Ducted Indoor Units | 92000 | 11.1 | 22 | 100000 | 3.4 | 67000 | 2.32 | 7.6667
9956574 | LENNOX VRF | HMSV-A-CB | VEP120C432Y | Mixed Ducted and Non-Ducted Indoor Units | 114000 | 11.2 | 23.15 | 129000 | 3.4 | 87000 | 2.27 | 9.5
9956601 | LENNOX VRF | HMSR-A-CB | VER120C432Y | Mixed Ducted and Non-Ducted Indoor Units | 111000 | 11.25 | 23.4 | 126000 | 3.4 | 83000 | 2.25 | 9.25
9956564 | LENNOX VRF | HMSV-A-CB | VEP072C432Y | Mixed Ducted and Non-Ducted Indoor Units | 69000 | 11.2 | 22.25 | 77000 | 3.55 | 51000 | 2.42 | 5.75
9956571 | LENNOX VRF | HMSV-A-CB | VEP096C432Y | Mixed Ducted and Non-Ducted Indoor Units | 92000 | 11.9 | 23 | 103000 | 3.65 | 67000 | 2.44 | 7.6667
10103102 | DAIKIN | HMSR-A-CB | RELQ72TAYC* | Non-Ducted Indoor Units | 69000 | 15.8 | 24 | 77000 | 4.3 | 58000 | 2.5 | 5.75
10103103 | DAIKIN | HMSR-A-CB | RELQ96TAYC* | Non-Ducted Indoor Units | 92000 | 15.3 | 24.8 | 103000 | 4.23 | 86000 | 2.5 | 7.6667
10103104 | DAIKIN | HMSR-A-CB | RELQ120TAYC* | Non-Ducted Indoor Units | 114000 | 13.7 | 23.4 | 129000 | 3.98 | 110000 | 2.25 | 9.5
10103123 | DAIKIN | HMSR-A-CB | RELQ72TAYC* | Ducted Indoor Units | 69000 | 13.7 | 20.8 | 77000 | 3.68 | 58000 | 2.3 | 5.75
10103124 | DAIKIN | HMSR-A-CB | RELQ96TAYC* | Ducted Indoor Units | 92000 | 12.5 | 19.1 | 103000 | 3.42 | 86000 | 2.25 | 7.6667
10103125 | DAIKIN | HMSR-A-CB | RELQ120TAYC* | Ducted Indoor Units | 114000 | 12.4 | 19.6 | 129000 | 3.51 | 110000 | 2.25 | 9.5
10103129 | DAIKIN | HMSR-A-CB | RELQ72TAYC* | Mixed Ducted and Non-Ducted Indoor Units | 69000 | 14.75 | 22.4 | 77000 | 3.99 | 58000 | 2.4 | 5.75
10103130 | DAIKIN | HMSR-A-CB | RELQ96TAYC* | Mixed Ducted and Non-Ducted Indoor Units | 92000 | 13.9 | 21.95 | 103000 | 3.82 | 86000 | 2.37 | 7.6667
10103131 | DAIKIN | HMSR-A-CB | RELQ120TAYC* | Mixed Ducted and Non-Ducted Indoor Units | 114000 | 13.05 | 21.5 | 129000 | 3.74 | 110000 | 2.25 | 9.5
9121814 | GREE | HMSR-A-CB | GMV-Q120WM/B-F(U) | Mixed Ducted and Non-Ducted Indoor Units | 111000 | 11.25 | 23.4 | 126000 | 3.4 | 83000 | 2.25 | 9.25
9121821 | GREE | HMSR-A-CB | GMV-Q96WM/B-F(U) | Mixed Ducted and Non-Ducted Indoor Units | 92000 | 11.1 | 22 | 100000 | 3.4 | 67000 | 2.32 | 7.6667
9133443 | TOSOT | HMSV-A-CB | TVRF-OC72KHP/220V | Mixed Ducted and Non-Ducted Indoor Units | 69000 | 11.2 | 22.25 | 77000 | 3.55 | 51000 | 2.42 | 5.75
9133481 | TOSOT | HMSV-A-CB | TVRF-OC96KHP/220V | Mixed Ducted and Non-Ducted Indoor Units | 92000 | 11.9 | 23 | 103000 | 3.65 | 67000 | 2.44 | 7.6667
9133488 | TOSOT | HMSR-A-CB | TVRF-SHC72K/220V | Non-Ducted Indoor Units | 67000 | 11.5 | 22 | 75000 | 3.4 | 51000 | 2.4 | 5.5833
9133489 | TOSOT | HMSR-A-CB | TVRF-SHC96K/220V | Non-Ducted Indoor Units | 92000 | 11.2 | 23.5 | 100000 | 3.5 | 67000 | 2.4 | 7.6667
6687539 | FUJITSU | HMSR-A-CB | AOUA72TLBV | Non-Ducted Indoor Units | 69000 | 12.5 | 24.1 | 77000 | 4.06 | 56000 | 2.53 | 5.75
6687541 | FUJITSU | HMSR-A-CB | AOUA96TLBV | Non-Ducted Indoor Units | 92000 | 11.7 | 23.6 | 103000 | 3.72 | 73000 | 2.46 | 7.6667
6687542 | FUJITSU | HMSR-A-CB | AOUA96TLBV | Ducted Indoor Units | 92000 | 11.3 | 20.2 | 103000 | 3.6 | 73000 | 2.42 | 7.6667
6687543 | FUJITSU | HMSR-A-CB | AOUA120TLBV | Non-Ducted Indoor Units | 114000 | 11.3 | 23.8 | 129000 | 3.61 | 87000 | 2.43 | 9.5
6691437 | FUJITSU | HMSR-A-CB | AOUA72TLBV | Mixed Ducted and Non-Ducted Indoor Units | 69000 | 12.4 | 22.05 | 77000 | 3.85 | 56000 | 2.45 | 5.75
6691438 | FUJITSU | HMSR-A-CB | AOUA96TLBV | Mixed Ducted and Non-Ducted Indoor Units | 92000 | 11.5 | 21.9 | 103000 | 3.66 | 73000 | 2.44 | 7.6667
6691439 | FUJITSU | HMSR-A-CB | AOUA120TLBV | Mixed Ducted and Non-Ducted Indoor Units | 114000 | 11.3 | 21.95 | 129000 | 3.55 | 87000 | 2.42 | 9.5
7465345 | MIDEA | HMSV-A-CB | MV5-X72DXN1-(A) | Non-Ducted Indoor Units | 69000 | 13.8 | 23.6 | 77000 | 4.25 | 54000 | 2.65 | 5.75
7465346 | MIDEA | HMSV-A-CB | MV5-X72DXN1-(A) | Ducted Indoor Units | 69000 | 12 | 22.7 | 77000 | 3.69 | 54000 | 2.41 | 5.75
7499016 | MIDEA | HMSV-A-CB | MV5-X72DZN1-(A) | Non-Ducted Indoor Units | 69000 | 13.8 | 23.6 | 77000 | 4.25 | 54000 | 2.65 | 5.75
7499017 | MIDEA | HMSV-A-CB | MV5-X72DZN1-(A) | Ducted Indoor Units | 69000 | 12 | 22.7 | 77000 | 3.69 | 54000 | 2.41 | 5.75
7502103 | TRANE | HMSV-A-CB | 4TVH0072C4000AA | Non-Ducted Indoor Units | 69000 | 13.8 | 23.6 | 77000 | 4.25 | 54000 | 2.65 | 5.75
7502104 | TRANE | HMSV-A-CB | 4TVH0072C4000AA | Ducted Indoor Units | 69000 | 12 | 22.7 | 77000 | 3.69 | 54000 | 2.41 | 5.75
7502115 | TRANE | HMSV-A-CB | 4TVH0072C6000AA | Non-Ducted Indoor Units | 69000 | 13.8 | 23.6 | 77000 | 4.25 | 54000 | 2.65 | 5.75
7502116 | TRANE | HMSV-A-CB | 4TVH0072C6000AA | Ducted Indoor Units | 69000 | 12 | 22.7 | 77000 | 3.69 | 54000 | 2.41 | 5.75
7849628 | GREE | HMSV-A-CB | GMV-72WM/B-F(U) | Mixed Ducted and Non-Ducted Indoor Units | 69000 | 11.2 | 22.25 | 77000 | 3.55 | 51000 | 2.42 | 5.75
7849629 | GREE | HMSV-A-CB | GMV-96WM/B-F(U) | Mixed Ducted and Non-Ducted Indoor Units | 92000 | 11.9 | 23 | 103000 | 3.65 | 67000 | 2.44 | 7.6667
7849630 | GREE | HMSV-A-CB | GMV-120WM/B-F(U) | Mixed Ducted and Non-Ducted Indoor Units | 114000 | 11.2 | 23.15 | 129000 | 3.4 | 87000 | 2.27 | 9.5
7850818 | FUJITSU | HMSR-A-CB | AOUA72TLCV | Non-Ducted Indoor Units | 69000 | 12.5 | 24.1 | 77000 | 4.06 | 56000 | 2.53 | 5.75
7850820 | FUJITSU | HMSR-A-CB | AOUA96TLCV | Non-Ducted Indoor Units | 92000 | 11.7 | 23.6 | 103000 | 3.72 | 73000 | 2.46 | 7.6667
7850821 | FUJITSU | HMSR-A-CB | AOUA96TLCV | Ducted Indoor Units | 92000 | 11.3 | 20.2 | 103000 | 3.6 | 73000 | 2.42 | 7.6667
7850822 | FUJITSU | HMSR-A-CB | AOUA120TLCV | Non-Ducted Indoor Units | 114000 | 11.3 | 23.8 | 129000 | 3.61 | 87000 | 2.43 | 9.5
7850838 | FUJITSU | HMSV-A-CB | AOUA72RLCV | Non-Ducted Indoor Units | 69000 | 12.5 | 24.1 | 77000 | 4.06 | 56000 | 2.53 | 5.75
7850840 | FUJITSU | HMSV-A-CB | AOUA96RLCV | Non-Ducted Indoor Units | 92000 | 11.7 | 23.6 | 103000 | 3.72 | 73000 | 2.46 | 7.6667
7850841 | FUJITSU | HMSV-A-CB | AOUA96RLCV | Ducted Indoor Units | 92000 | 11.3 | 20.2 | 103000 | 3.6 | 73000 | 2.42 | 7.6667
7850842 | FUJITSU | HMSV-A-CB | AOUA120RLCV | Non-Ducted Indoor Units | 114000 | 11.3 | 23.8 | 129000 | 3.61 | 87000 | 2.43 | 9.5
7850858 | FUJITSU | HMSR-A-CB | AOUA72TLCV | Mixed Ducted and Non-Ducted Indoor Units | 69000 | 12.4 | 22.05 | 77000 | 3.85 | 56000 | 2.45 | 5.75
7850859 | FUJITSU | HMSR-A-CB | AOUA96TLCV | Mixed Ducted and Non-Ducted Indoor Units | 92000 | 11.5 | 21.9 | 103000 | 3.66 | 73000 | 2.44 | 7.6667
7850860 | FUJITSU | HMSR-A-CB | AOUA120TLCV | Mixed Ducted and Non-Ducted Indoor Units | 114000 | 11.3 | 21.95 | 129000 | 3.55 | 87000 | 2.42 | 9.5
7850868 | FUJITSU | HMSV-A-CB | AOUA72RLCV | Mixed Ducted and Non-Ducted Indoor Units | 69000 | 12.4 | 22.05 | 77000 | 3.85 | 56000 | 2.45 | 5.75
7850869 | FUJITSU | HMSV-A-CB | AOUA96RLCV | Mixed Ducted and Non-Ducted Indoor Units | 92000 | 11.5 | 21.9 | 103000 | 3.66 | 73000 | 2.44 | 7.6667
7850870 | FUJITSU | HMSV-A-CB | AOUA120RLCV | Mixed Ducted and Non-Ducted Indoor Units | 114000 | 11.3 | 21.95 | 129000 | 3.55 | 87000 | 2.42 | 9.5
9989442 | DAIKIN | HMSR-A-CB | REYQ120TATJ* | Non-Ducted Indoor Units | 114000 | 12.9 | 25.4 | 126000 | 4 | 81000 | 2.45 | 9.5
9989449 | DAIKIN | HMSR-A-CB | REYQ72TATJ* | Non-Ducted Indoor Units | 69000 | 15 | 24.9 | 75000 | 4.31 | 54000 | 2.7 | 5.75
9989450 | DAIKIN | HMSR-A-CB | REYQ96TATJ* | Non-Ducted Indoor Units | 92000 | 14.2 | 29.3 | 100000 | 4.25 | 68000 | 2.47 | 7.6667
9989777 | DAIKIN | HMSR-A-CB | REYQ72TAYD* | Non-Ducted Indoor Units | 69000 | 15 | 24.9 | 75000 | 4.31 | 54000 | 2.7 | 5.75
9989778 | DAIKIN | HMSR-A-CB | REYQ96TAYD* | Non-Ducted Indoor Units | 92000 | 14.2 | 29.3 | 100000 | 4.25 | 68000 | 2.47 | 7.6667
9989779 | DAIKIN | HMSR-A-CB | REYQ120TAYD* | Non-Ducted Indoor Units | 114000 | 12.9 | 25.4 | 126000 | 4 | 81000 | 2.45 | 9.5
9989784 | DAIKIN | HMSR-A-CB | REYQ72TATJ* | Ducted Indoor Units | 69000 | 12.2 | 20.9 | 75000 | 3.58 | 54000 | 2.43 | 5.75
9989785 | DAIKIN | HMSR-A-CB | REYQ72TAYD* | Ducted Indoor Units | 69000 | 12.2 | 20.9 | 75000 | 3.58 | 54000 | 2.43 | 5.75
9989786 | DAIKIN | HMSR-A-CB | REYQ96TATJ* | Ducted Indoor Units | 92000 | 12.4 | 23.1 | 100000 | 3.67 | 68000 | 2.25 | 7.6667
9989787 | DAIKIN | HMSR-A-CB | REYQ96TAYD* | Ducted Indoor Units | 92000 | 12.4 | 23.1 | 100000 | 3.67 | 68000 | 2.25 | 7.6667
9989788 | DAIKIN | HMSR-A-CB | REYQ120TATJ* | Ducted Indoor Units | 114000 | 12.1 | 22.6 | 126000 | 3.51 | 81000 | 2.25 | 9.5
9989789 | DAIKIN | HMSR-A-CB | REYQ120TAYD* | Ducted Indoor Units | 114000 | 12.1 | 22.6 | 126000 | 3.51 | 81000 | 2.25 | 9.5
9989839 | DAIKIN | HMSR-A-CB | REYQ72TATJ* | Mixed Ducted and Non-Ducted Indoor Units | 69000 | 13.6 | 22.9 | 75000 | 3.94 | 54000 | 2.56 | 5.75
9989840 | DAIKIN | HMSR-A-CB | REYQ72TAYD* | Mixed Ducted and Non-Ducted Indoor Units | 69000 | 13.6 | 22.9 | 75000 | 3.94 | 54000 | 2.56 | 5.75
9989841 | DAIKIN | HMSR-A-CB | REYQ96TATJ* | Mixed Ducted and Non-Ducted Indoor Units | 92000 | 13.3 | 26.2 | 100000 | 3.96 | 68000 | 2.36 | 7.6667
9989842 | DAIKIN | HMSR-A-CB | REYQ96TAYD* | Mixed Ducted and Non-Ducted Indoor Units | 92000 | 13.3 | 26.2 | 100000 | 3.96 | 68000 | 2.36 | 7.6667
9989843 | DAIKIN | HMSR-A-CB | REYQ120TATJ* | Mixed Ducted and Non-Ducted Indoor Units | 114000 | 12.5 | 24 | 126000 | 3.75 | 81000 | 2.35 | 9.5
9989844 | DAIKIN | HMSR-A-CB | REYQ120TAYD* | Mixed Ducted and Non-Ducted Indoor Units | 114000 | 12.5 | 24 | 126000 | 3.75 | 81000 | 2.35 | 9.5
9990277 | FUJITSU | HMSV-A-CB | AOUA72RLBV1 | Non-Ducted Indoor Units | 69000 | 12.5 | 24.1 | 77000 | 4.06 | 56000 | 2.53 | 5.75
9990278 | FUJITSU | HMSV-A-CB | AOUA96RLBV1 | Non-Ducted Indoor Units | 92000 | 11.7 | 23.6 | 103000 | 3.72 | 73000 | 2.46 | 7.6667
9990279 | FUJITSU | HMSV-A-CB | AOUA120RLBV1 | Non-Ducted Indoor Units | 114000 | 11.3 | 23.8 | 129000 | 3.61 | 87000 | 2.43 | 9.5
9990290 | FUJITSU | HMSV-A-CB | AOUA72RLBV1 | Mixed Ducted and Non-Ducted Indoor Units | 69000 | 12.4 | 22.05 | 77000 | 3.85 | 56000 | 2.45 | 5.75
9990291 | FUJITSU | HMSV-A-CB | AOUA96RLBV1 | Mixed Ducted and Non-Ducted Indoor Units | 92000 | 11.5 | 21.9 | 103000 | 3.66 | 73000 | 2.44 | 7.6667
9990292 | FUJITSU | HMSV-A-CB | AOUA120RLBV1 | Mixed Ducted and Non-Ducted Indoor Units | 114000 | 11.3 | 21.95 | 129000 | 3.55 | 87000 | 2.42 | 9.5
201830219 | MIDEA | HMSV-A-CB | MV5-X96DXN1-(A)* | Non-Ducted Indoor Units | 92000 | 12.4 | 23.5 | 103000 | 3.8 | 72000 | 2.46 | 7.6667
201830220 | MIDEA | HMSV-A-CB | MV5-X96DXN1-(A)* | Ducted Indoor Units | 92000 | 11.7 | 22.5 | 103000 | 3.57 | 72000 | 2.3 | 7.6667
201830224 | MIDEA | HMSV-A-CB | MV5-X96DZN1-(A)* | Non-Ducted Indoor Units | 92000 | 12.4 | 23.5 | 103000 | 3.8 | 72000 | 2.46 | 7.6667
201830225 | MIDEA | HMSV-A-CB | MV5-X96DZN1-(A)* | Ducted Indoor Units | 92000 | 11.7 | 22.5 | 103000 | 3.57 | 72000 | 2.3 | 7.6667
201830349 | MIDEA | HMSV-A-CB | MV5-X120DXN1-(A)* | Non-Ducted Indoor Units | 115000 | 11.4 | 22.9 | 120000 | 3.52 | 80000 | 2.25 | 9.5833
201830350 | MIDEA | HMSV-A-CB | MV5-X120DZN1-(A)* | Non-Ducted Indoor Units | 115000 | 11.4 | 22.9 | 120000 | 3.52 | 80000 | 2.25 | 9.5833
201847109 | LENNOX | HMSV-A-CB | VPA072H4M-2G | Non-Ducted Indoor Units | 69000 | 13.8 | 23.6 | 77000 | 4.25 | 54000 | 2.65 | 5.75
201847110 | LENNOX | HMSV-A-CB | VPA072H4M-2G | Ducted Indoor Units | 69000 | 12 | 22.7 | 77000 | 3.69 | 54000 | 2.41 | 5.75
201847111 | LENNOX | HMSV-A-CB | VPA072H4M-2Y | Non-Ducted Indoor Units | 69000 | 13.8 | 23.6 | 77000 | 4.25 | 54000 | 2.65 | 5.75
201847112 | LENNOX | HMSV-A-CB | VPA072H4M-2Y | Ducted Indoor Units | 69000 | 12 | 22.7 | 77000 | 3.69 | 54000 | 2.41 | 5.75
201847113 | LENNOX | HMSV-A-CB | VPA096H4M-2G | Non-Ducted Indoor Units | 92000 | 12.4 | 23.5 | 103000 | 3.8 | 72000 | 2.46 | 7.6667
201847114 | LENNOX | HMSV-A-CB | VPA096H4M-2G | Ducted Indoor Units | 92000 | 11.7 | 22.5 | 103000 | 3.57 | 72000 | 2.3 | 7.6667
201847115 | LENNOX | HMSV-A-CB | VPA096H4M-2Y | Non-Ducted Indoor Units | 92000 | 12.4 | 23.5 | 103000 | 3.8 | 72000 | 2.46 | 7.6667
201847116 | LENNOX | HMSV-A-CB | VPA096H4M-2Y | Ducted Indoor Units | 92000 | 11.7 | 22.5 | 103000 | 3.57 | 72000 | 2.3 | 7.6667
201847118 | LENNOX | HMSV-A-CB | VPA120H4M-2G | Non-Ducted Indoor Units | 115000 | 11.4 | 22.9 | 120000 | 3.52 | 80000 | 2.25 | 9.5833
201847120 | LENNOX | HMSV-A-CB | VPA120H4M-2Y | Non-Ducted Indoor Units | 115000 | 11.4 | 22.9 | 120000 | 3.52 | 80000 | 2.25 | 9.5833
201856718 | MIDEA | HMSR-A-CB | MV5-RC72DXN1-(A) | Non-Ducted Indoor Units | 69000 | 13 | 23.1 | 77000 | 4.05 | 54000 | 2.53 | 5.75
201856719 | MIDEA | HMSR-A-CB | MV5-RC72DXN1-(A) | Ducted Indoor Units | 69000 | 11.8 | 21.6 | 77000 | 3.68 | 54000 | 2.25 | 5.75
201856720 | MIDEA | HMSR-A-CB | MV5-RC96DXN1-(A) | Non-Ducted Indoor Units | 92000 | 12.7 | 24.1 | 103000 | 3.82 | 72000 | 2.44 | 7.6667
201856722 | MIDEA | HMSR-A-CB | MV5-RC120DXN1-(A) | Non-Ducted Indoor Units | 115000 | 11.6 | 21.9 | 120000 | 3.52 | 80000 | 2.25 | 9.5833
201856742 | MIDEA | HMSR-A-CB | MV5-RC72DZN1-(A) | Non-Ducted Indoor Units | 69000 | 13 | 23.1 | 77000 | 4.05 | 54000 | 2.53 | 5.75
201856743 | MIDEA | HMSR-A-CB | MV5-RC72DZN1-(A) | Ducted Indoor Units | 69000 | 11.8 | 21.6 | 77000 | 3.68 | 54000 | 2.25 | 5.75
201856744 | MIDEA | HMSR-A-CB | MV5-RC96DZN1-(A) | Non-Ducted Indoor Units | 92000 | 12.7 | 24.1 | 103000 | 3.82 | 72000 | 2.44 | 7.6667
201856746 | MIDEA | HMSR-A-CB | MV5-RC120DZN1-(A) | Non-Ducted Indoor Units | 115000 | 11.6 | 21.9 | 120000 | 3.52 | 80000 | 2.25 | 9.5833
201856766 | MIDEA | HMSV-A-CB | MV5-XC72DXN1-(A) | Non-Ducted Indoor Units | 69000 | 13 | 23 | 77000 | 4.05 | 54000 | 2.53 | 5.75
201856767 | MIDEA | HMSV-A-CB | MV5-XC72DXN1-(A) | Ducted Indoor Units | 69000 | 11.8 | 21.5 | 77000 | 3.68 | 54000 | 2.25 | 5.75
201856768 | MIDEA | HMSV-A-CB | MV5-XC96DXN1-(A) | Non-Ducted Indoor Units | 92000 | 12.7 | 23.5 | 103000 | 3.93 | 72000 | 2.44 | 7.6667
201856770 | MIDEA | HMSV-A-CB | MV5-XC120DXN1-(A) | Non-Ducted Indoor Units | 115000 | 11.6 | 21.7 | 120000 | 3.52 | 80000 | 2.25 | 9.5833
201856788 | MIDEA | HMSV-A-CB | MV5-XC72DZN1-(A) | Non-Ducted Indoor Units | 69000 | 13 | 23 | 77000 | 4.05 | 54000 | 2.53 | 5.75
201856789 | MIDEA | HMSV-A-CB | MV5-XC72DZN1-(A) | Ducted Indoor Units | 69000 | 11.8 | 21.5 | 77000 | 3.68 | 54000 | 2.25 | 5.75
201856790 | MIDEA | HMSV-A-CB | MV5-XC96DZN1-(A) | Non-Ducted Indoor Units | 92000 | 12.7 | 23.5 | 103000 | 3.93 | 72000 | 2.44 | 7.6667
201856792 | MIDEA | HMSV-A-CB | MV5-XC120DZN1-(A) | Non-Ducted Indoor Units | 115000 | 11.6 | 21.7 | 120000 | 3.52 | 80000 | 2.25 | 9.5833
201862854 | LENNOX | HMSR-A-CB | VRA072L4M-2Y | Non-Ducted Indoor Units | 69000 | 13 | 23.1 | 77000 | 4.05 | 54000 | 2.53 | 5.75
201862855 | LENNOX | HMSR-A-CB | VRA072L4M-2Y | Ducted Indoor Units | 69000 | 11.8 | 21.6 | 77000 | 3.68 | 54000 | 2.25 | 5.75
201862856 | LENNOX | HMSR-A-CB | VRA096L4M-2Y | Non-Ducted Indoor Units | 92000 | 12.7 | 24.1 | 103000 | 3.82 | 72000 | 2.44 | 7.6667
201862858 | LENNOX | HMSR-A-CB | VRA120L4M-2Y | Non-Ducted Indoor Units | 115000 | 11.6 | 21.9 | 120000 | 3.52 | 80000 | 2.25 | 9.5833
201862878 | LENNOX | HMSR-A-CB | VRA072L4M-2G | Non-Ducted Indoor Units | 69000 | 13 | 23.1 | 77000 | 4.05 | 54000 | 2.53 | 5.75
201862879 | LENNOX | HMSR-A-CB | VRA072L4M-2G | Ducted Indoor Units | 69000 | 11.8 | 21.6 | 77000 | 3.68 | 54000 | 2.25 | 5.75
201862880 | LENNOX | HMSR-A-CB | VRA096L4M-2G | Non-Ducted Indoor Units | 92000 | 12.7 | 24.1 | 103000 | 3.82 | 72000 | 2.44 | 7.6667
201862882 | LENNOX | HMSR-A-CB | VRA120L4M-2G | Non-Ducted Indoor Units | 115000 | 11.6 | 21.9 | 120000 | 3.52 | 80000 | 2.25 | 9.5833
201862902 | LENNOX | HMSV-A-CB | VPA072L4M-2Y | Non-Ducted Indoor Units | 69000 | 13 | 23 | 77000 | 4.05 | 54000 | 2.53 | 5.75
201862903 | LENNOX | HMSV-A-CB | VPA072L4M-2Y | Ducted Indoor Units | 69000 | 11.8 | 21.5 | 77000 | 3.68 | 54000 | 2.25 | 5.75
201862904 | LENNOX | HMSV-A-CB | VPA096L4M-2Y | Non-Ducted Indoor Units | 92000 | 12.7 | 23.5 | 103000 | 3.93 | 72000 | 2.44 | 7.6667
201862906 | LENNOX | HMSV-A-CB | VPA120L4M-2Y | Non-Ducted Indoor Units | 115000 | 11.6 | 21.7 | 120000 | 3.52 | 80000 | 2.25 | 9.5833
201862924 | LENNOX | HMSV-A-CB | VPA072L4M-2G | Non-Ducted Indoor Units | 69000 | 13 | 23 | 77000 | 4.05 | 54000 | 2.53 | 5.75
201862925 | LENNOX | HMSV-A-CB | VPA072L4M-2G | Ducted Indoor Units | 69000 | 11.8 | 21.5 | 77000 | 3.68 | 54000 | 2.25 | 5.75
201862926 | LENNOX | HMSV-A-CB | VPA096L4M-2G | Non-Ducted Indoor Units | 92000 | 12.7 | 23.5 | 103000 | 3.93 | 72000 | 2.44 | 7.6667
201862928 | LENNOX | HMSV-A-CB | VPA120L4M-2G | Non-Ducted Indoor Units | 115000 | 11.6 | 21.7 | 120000 | 3.52 | 80000 | 2.25 | 9.5833
201864474 | TRANE | HMSV-A-CB | 4TVH0072C6000AA | Non-Ducted Indoor Units | 69000 | 13.8 | 23.6 | 77000 | 4.25 | 54000 | 2.65 | 5.75
201864475 | TRANE | HMSV-A-CB | 4TVH0072C6000AA | Ducted Indoor Units | 69000 | 12 | 22.7 | 77000 | 3.69 | 54000 | 2.41 | 5.75
201864476 | TRANE | HMSV-A-CB | 4TVH0096C6000AA* | Non-Ducted Indoor Units | 92000 | 12.4 | 23.5 | 103000 | 3.8 | 72000 | 2.46 | 7.6667
201864477 | TRANE | HMSV-A-CB | 4TVH0096C6000AA* | Ducted Indoor Units | 92000 | 11.7 | 22.5 | 103000 | 3.57 | 72000 | 2.3 | 7.6667
201864478 | TRANE | HMSV-A-CB | 4TVH0115C6000AA* | Non-Ducted Indoor Units | 115000 | 11.4 | 22.9 | 120000 | 3.52 | 80000 | 2.25 | 9.5833
201864482 | TRANE | HMSV-A-CB | 4TVH0072C4000AA | Non-Ducted Indoor Units | 69000 | 13.8 | 23.6 | 77000 | 4.25 | 54000 | 2.65 | 5.75
201864483 | TRANE | HMSV-A-CB | 4TVH0072C4000AA | Ducted Indoor Units | 69000 | 12 | 22.7 | 77000 | 3.69 | 54000 | 2.41 | 5.75
201864484 | TRANE | HMSV-A-CB | 4TVH0096C4000AA* | Non-Ducted Indoor Units | 92000 | 12.4 | 23.5 | 103000 | 3.8 | 72000 | 2.46 | 7.6667
201864485 | TRANE | HMSV-A-CB | 4TVH0096C4000AA* | Ducted Indoor Units | 92000 | 11.7 | 22.5 | 103000 | 3.57 | 72000 | 2.3 | 7.6667
201864486 | TRANE | HMSV-A-CB | 4TVH0115C4000AA* | Non-Ducted Indoor Units | 115000 | 11.4 | 22.9 | 120000 | 3.52 | 80000 | 2.25 | 9.5833
203993675 | JOHNSON CONTROLS-HITACHI AIR CONDITIONING | HMSV-A-CB | TVAHP072B32S | Ducted Indoor Units | 69000 | 12.2 | 21.1 | 77000 | 3.54 | 56000 | 2.38 | 5.75
203993677 | HITACHI | HMSV-A-CB | HVAHP072B32S | Ducted Indoor Units | 69000 | 12.2 | 21.1 | 77000 | 3.54 | 56000 | 2.38 | 5.75
203993679 | YORK | HMSV-A-CB | YVAHP072B32S | Ducted Indoor Units | 69000 | 12.2 | 21.1 | 77000 | 3.54 | 56000 | 2.38 | 5.75
203993682 | JOHNSON CONTROLS-HITACHI AIR CONDITIONING | HMSV-A-CB | TVAHP072B42S | Ducted Indoor Units | 69000 | 12.2 | 21.1 | 77000 | 3.54 | 56000 | 2.38 | 5.75
203993684 | HITACHI | HMSV-A-CB | HVAHP072B42S | Ducted Indoor Units | 69000 | 12.2 | 21.1 | 77000 | 3.54 | 56000 | 2.38 | 5.75
203993686 | YORK | HMSV-A-CB | YVAHP072B42S | Ducted Indoor Units | 69000 | 12.2 | 21.1 | 77000 | 3.54 | 56000 | 2.38 | 5.75
203993688 | JOHNSON CONTROLS-HITACHI AIR CONDITIONING | HMSR-A-CB | TVAHR072B32S | Ducted Indoor Units | 69000 | 12.2 | 21.1 | 77000 | 3.54 | 56000 | 2.38 | 5.75
203993690 | HITACHI | HMSR-A-CB | HVAHR072B32S | Ducted Indoor Units | 69000 | 12.2 | 21.1 | 77000 | 3.54 | 56000 | 2.38 | 5.75
203993693 | YORK | HMSR-A-CB | YVAHR072B32S | Ducted Indoor Units | 69000 | 12.2 | 21.1 | 77000 | 3.54 | 56000 | 2.38 | 5.75
203993695 | JOHNSON CONTROLS-HITACHI AIR CONDITIONING | HMSR-A-CB | TVAHR072B42S | Ducted Indoor Units | 69000 | 12.2 | 21.1 | 77000 | 3.54 | 56000 | 2.38 | 5.75
203993697 | HITACHI | HMSR-A-CB | HVAHR072B42S | Ducted Indoor Units | 69000 | 12.2 | 21.1 | 77000 | 3.54 | 56000 | 2.38 | 5.75
203993699 | YORK | HMSR-A-CB | YVAHR072B42S | Ducted Indoor Units | 69000 | 12.2 | 21.1 | 77000 | 3.54 | 56000 | 2.38 | 5.75
203993702 | JOHNSON CONTROLS-HITACHI AIR CONDITIONING | HMSV-A-CB | TVAHP072B32S | Non-Ducted Indoor Units | 69000 | 14.9 | 26.5 | 77000 | 4.25 | 56000 | 2.6 | 5.75
203993704 | HITACHI | HMSV-A-CB | HVAHP072B32S | Non-Ducted Indoor Units | 69000 | 14.9 | 26.5 | 77000 | 4.25 | 56000 | 2.6 | 5.75
203993706 | YORK | HMSV-A-CB | YVAHP072B32S | Non-Ducted Indoor Units | 69000 | 14.9 | 26.5 | 77000 | 4.25 | 56000 | 2.6 | 5.75
203993709 | JOHNSON CONTROLS-HITACHI AIR CONDITIONING | HMSV-A-CB | TVAHP072B42S | Non-Ducted Indoor Units | 69000 | 14.9 | 26.5 | 77000 | 4.25 | 56000 | 2.6 | 5.75
203993711 | HITACHI | HMSV-A-CB | HVAHP072B42S | Non-Ducted Indoor Units | 69000 | 14.9 | 26.5 | 77000 | 4.25 | 56000 | 2.6 | 5.75
203993713 | YORK | HMSV-A-CB | YVAHP072B42S | Non-Ducted Indoor Units | 69000 | 14.9 | 26.5 | 77000 | 4.25 | 56000 | 2.6 | 5.75
203993716 | JOHNSON CONTROLS-HITACHI AIR CONDITIONING | HMSR-A-CB | TVAHR072B32S | Non-Ducted Indoor Units | 69000 | 14.9 | 26.5 | 77000 | 4.25 | 56000 | 2.6 | 5.75
203993718 | HITACHI | HMSR-A-CB | HVAHR072B32S | Non-Ducted Indoor Units | 69000 | 14.9 | 26.5 | 77000 | 4.25 | 56000 | 2.6 | 5.75
203993721 | YORK | HMSR-A-CB | YVAHR072B32S | Non-Ducted Indoor Units | 69000 | 14.9 | 26.5 | 77000 | 4.25 | 56000 | 2.6 | 5.75
203993723 | JOHNSON CONTROLS-HITACHI AIR CONDITIONING | HMSR-A-CB | TVAHR072B42S | Non-Ducted Indoor Units | 69000 | 14.9 | 26.5 | 77000 | 4.25 | 56000 | 2.6 | 5.75
203993725 | HITACHI | HMSR-A-CB | HVAHR072B42S | Non-Ducted Indoor Units | 69000 | 14.9 | 26.5 | 77000 | 4.25 | 56000 | 2.6 | 5.75
203993727 | YORK | HMSR-A-CB | YVAHR072B42S | Non-Ducted Indoor Units | 69000 | 14.9 | 26.5 | 77000 | 4.25 | 56000 | 2.6 | 5.75
203993730 | JOHNSON CONTROLS-HITACHI AIR CONDITIONING | HMSV-A-CB | TVAHP096B32S | Ducted Indoor Units | 92000 | 12.4 | 22.1 | 103000 | 3.65 | 76000 | 2.36 | 7.6667
203993732 | HITACHI | HMSV-A-CB | HVAHP096B32S | Ducted Indoor Units | 92000 | 12.4 | 22.1 | 103000 | 3.65 | 76000 | 2.36 | 7.6667
203993735 | YORK | HMSV-A-CB | YVAHP096B32S | Ducted Indoor Units | 92000 | 12.4 | 22.1 | 103000 | 3.65 | 76000 | 2.36 | 7.6667
203993737 | JOHNSON CONTROLS-HITACHI AIR CONDITIONING | HMSV-A-CB | TVAHP096B42S | Ducted Indoor Units | 92000 | 12.4 | 22.1 | 103000 | 3.65 | 76000 | 2.36 | 7.6667
203993739 | HITACHI | HMSV-A-CB | HVAHP096B42S | Ducted Indoor Units | 92000 | 12.4 | 22.1 | 103000 | 3.65 | 76000 | 2.36 | 7.6667
203993742 | YORK | HMSV-A-CB | YVAHP096B42S | Ducted Indoor Units | 92000 | 12.4 | 22.1 | 103000 | 3.65 | 76000 | 2.36 | 7.6667
203993744 | JOHNSON CONTROLS-HITACHI AIR CONDITIONING | HMSR-A-CB | TVAHR096B32S | Ducted Indoor Units | 92000 | 12.4 | 22.1 | 103000 | 3.65 | 76000 | 2.36 | 7.6667
203993746 | HITACHI | HMSR-A-CB | HVAHR096B32S | Ducted Indoor Units | 92000 | 12.4 | 22.1 | 103000 | 3.65 | 76000 | 2.36 | 7.6667
203993749 | YORK | HMSR-A-CB | YVAHR096B32S | Ducted Indoor Units | 92000 | 12.4 | 22.1 | 103000 | 3.65 | 76000 | 2.36 | 7.6667
203993751 | JOHNSON CONTROLS-HITACHI AIR CONDITIONING | HMSR-A-CB | TVAHR096B42S | Ducted Indoor Units | 92000 | 12.4 | 22.1 | 103000 | 3.65 | 76000 | 2.36 | 7.6667
203993753 | HITACHI | HMSR-A-CB | HVAHR096B42S | Ducted Indoor Units | 92000 | 12.4 | 22.1 | 103000 | 3.65 | 76000 | 2.36 | 7.6667
203993756 | YORK | HMSR-A-CB | YVAHR096B42S | Ducted Indoor Units | 92000 | 12.4 | 22.1 | 103000 | 3.65 | 76000 | 2.36 | 7.6667
203993758 | JOHNSON CONTROLS-HITACHI AIR CONDITIONING | HMSV-A-CB | TVAHP096B32S | Non-Ducted Indoor Units | 92000 | 12.4 | 23.9 | 103000 | 3.77 | 76000 | 2.4 | 7.6667
203993760 | HITACHI | HMSV-A-CB | HVAHP096B32S | Non-Ducted Indoor Units | 92000 | 12.4 | 23.9 | 103000 | 3.77 | 76000 | 2.4 | 7.6667
203993763 | YORK | HMSV-A-CB | YVAHP096B32S | Non-Ducted Indoor Units | 92000 | 12.4 | 23.9 | 103000 | 3.77 | 76000 | 2.4 | 7.6667
203993765 | JOHNSON CONTROLS-HITACHI AIR CONDITIONING | HMSV-A-CB | TVAHP096B42S | Non-Ducted Indoor Units | 92000 | 12.4 | 23.9 | 103000 | 3.77 | 76000 | 2.4 | 7.6667
203993767 | HITACHI | HMSV-A-CB | HVAHP096B42S | Non-Ducted Indoor Units | 92000 | 12.4 | 23.9 | 103000 | 3.77 | 76000 | 2.4 | 7.6667
203993770 | YORK | HMSV-A-CB | YVAHP096B42S | Non-Ducted Indoor Units | 92000 | 12.4 | 23.9 | 103000 | 3.77 | 76000 | 2.4 | 7.6667
203993772 | JOHNSON CONTROLS-HITACHI AIR CONDITIONING | HMSR-A-CB | TVAHR096B32S | Non-Ducted Indoor Units | 92000 | 12.4 | 23.9 | 103000 | 3.77 | 76000 | 2.4 | 7.6667
203993774 | HITACHI | HMSR-A-CB | HVAHR096B32S | Non-Ducted Indoor Units | 92000 | 12.4 | 23.9 | 103000 | 3.77 | 76000 | 2.4 | 7.6667
203993777 | YORK | HMSR-A-CB | YVAHR096B32S | Non-Ducted Indoor Units | 92000 | 12.4 | 23.9 | 103000 | 3.77 | 76000 | 2.4 | 7.6667
203993779 | JOHNSON CONTROLS-HITACHI AIR CONDITIONING | HMSR-A-CB | TVAHR096B42S | Non-Ducted Indoor Units | 92000 | 12.4 | 23.9 | 103000 | 3.77 | 76000 | 2.4 | 7.6667
203993781 | HITACHI | HMSR-A-CB | HVAHR096B42S | Non-Ducted Indoor Units | 92000 | 12.4 | 23.9 | 103000 | 3.77 | 76000 | 2.4 | 7.6667
203993784 | YORK | HMSR-A-CB | YVAHR096B42S | Non-Ducted Indoor Units | 92000 | 12.4 | 23.9 | 103000 | 3.77 | 76000 | 2.4 | 7.6667
203993786 | JOHNSON CONTROLS-HITACHI AIR CONDITIONING | HMSV-A-CB | TVAHP120B32S | Ducted Indoor Units | 115000 | 12.2 | 21.7 | 129000 | 3.55 | 92000 | 2.3 | 9.5833
203993788 | HITACHI | HMSV-A-CB | HVAHP120B32S | Ducted Indoor Units | 115000 | 12.2 | 21.7 | 129000 | 3.55 | 92000 | 2.3 | 9.5833
203993790 | YORK | HMSV-A-CB | YVAHP120B32S | Ducted Indoor Units | 115000 | 12.2 | 21.7 | 129000 | 3.55 | 92000 | 2.3 | 9.5833
203993793 | JOHNSON CONTROLS-HITACHI AIR CONDITIONING | HMSV-A-CB | TVAHP120B42S | Ducted Indoor Units | 115000 | 12.2 | 21.7 | 129000 | 3.55 | 92000 | 2.3 | 9.5833
203993795 | HITACHI | HMSV-A-CB | HVAHP120B42S | Ducted Indoor Units | 115000 | 12.2 | 21.7 | 129000 | 3.55 | 92000 | 2.3 | 9.5833
203993797 | YORK | HMSV-A-CB | YVAHP120B42S | Ducted Indoor Units | 115000 | 12.2 | 21.7 | 129000 | 3.55 | 92000 | 2.3 | 9.5833
203993800 | JOHNSON CONTROLS-HITACHI AIR CONDITIONING | HMSR-A-CB | TVAHR120B32S | Ducted Indoor Units | 115000 | 12.2 | 21.7 | 129000 | 3.55 | 92000 | 2.3 | 9.5833
203993802 | HITACHI | HMSR-A-CB | HVAHR120B32S | Ducted Indoor Units | 115000 | 12.2 | 21.7 | 129000 | 3.55 | 92000 | 2.3 | 9.5833
203993804 | YORK | HMSR-A-CB | YVAHR120B32S | Ducted Indoor Units | 115000 | 12.2 | 21.7 | 129000 | 3.55 | 92000 | 2.3 | 9.5833
203993807 | JOHNSON CONTROLS-HITACHI AIR CONDITIONING | HMSR-A-CB | TVAHR120B42S | Ducted Indoor Units | 115000 | 12.2 | 21.7 | 129000 | 3.55 | 92000 | 2.3 | 9.5833
203993809 | HITACHI | HMSR-A-CB | HVAHR120B42S | Ducted Indoor Units | 115000 | 12.2 | 21.7 | 129000 | 3.55 | 92000 | 2.3 | 9.5833
203993812 | YORK | HMSR-A-CB | YVAHR120B42S | Ducted Indoor Units | 115000 | 12.2 | 21.7 | 129000 | 3.55 | 92000 | 2.3 | 9.5833
203993925 | JOHNSON CONTROLS-HITACHI AIR CONDITIONING | HMSV-A-CB | TVAHP120B32S | Non-Ducted Indoor Units | 115000 | 12.7 | 24.4 | 129000 | 3.84 | 92000 | 2.37 | 9.5833
203993927 | HITACHI | HMSV-A-CB | HVAHP120B32S | Non-Ducted Indoor Units | 115000 | 12.7 | 24.4 | 129000 | 3.84 | 92000 | 2.37 | 9.5833
203993929 | YORK | HMSV-A-CB | YVAHP120B32S | Non-Ducted Indoor Units | 115000 | 12.7 | 24.4 | 129000 | 3.84 | 92000 | 2.37 | 9.5833
203993932 | JOHNSON CONTROLS-HITACHI AIR CONDITIONING | HMSV-A-CB | TVAHP120B42S | Non-Ducted Indoor Units | 115000 | 12.7 | 24.4 | 129000 | 3.84 | 92000 | 2.37 | 9.5833
203993934 | HITACHI | HMSV-A-CB | HVAHP120B42S | Non-Ducted Indoor Units | 115000 | 12.7 | 24.4 | 129000 | 3.84 | 92000 | 2.37 | 9.5833
203993936 | YORK | HMSV-A-CB | YVAHP120B42S | Non-Ducted Indoor Units | 115000 | 12.7 | 24.4 | 129000 | 3.84 | 92000 | 2.37 | 9.5833
203993938 | JOHNSON CONTROLS-HITACHI AIR CONDITIONING | HMSR-A-CB | TVAHR120B32S | Non-Ducted Indoor Units | 115000 | 12.7 | 24.4 | 129000 | 3.84 | 92000 | 2.37 | 9.5833
203993940 | HITACHI | HMSR-A-CB | HVAHR120B32S | Non-Ducted Indoor Units | 115000 | 12.7 | 24.4 | 129000 | 3.84 | 92000 | 2.37 | 9.5833
203993943 | YORK | HMSR-A-CB | YVAHR120B32S | Non-Ducted Indoor Units | 115000 | 12.7 | 24.4 | 129000 | 3.84 | 92000 | 2.37 | 9.5833
203993945 | JOHNSON CONTROLS-HITACHI AIR CONDITIONING | HMSR-A-CB | TVAHR120B42S | Non-Ducted Indoor Units | 115000 | 12.7 | 24.4 | 129000 | 3.84 | 92000 | 2.37 | 9.5833
203993947 | HITACHI | HMSR-A-CB | HVAHR120B42S | Non-Ducted Indoor Units | 115000 | 12.7 | 24.4 | 129000 | 3.84 | 92000 | 2.37 | 9.5833
203993950 | YORK | HMSR-A-CB | YVAHR120B42S | Non-Ducted Indoor Units | 115000 | 12.7 | 24.4 | 129000 | 3.84 | 92000 | 2.37 | 9.5833
203994562 | JOHNSON CONTROLS-HITACHI AIR CONDITIONING | HMSV-A-CB | TVAHP072B32S | Mixed Ducted and Non-Ducted Indoor Units | 69000 | 13.55 | 23.8 | 77000 | 3.89 | 56000 | 2.49 | 5.75
203994563 | HITACHI | HMSV-A-CB | HVAHP072B32S | Mixed Ducted and Non-Ducted Indoor Units | 69000 | 13.55 | 23.8 | 77000 | 3.89 | 56000 | 2.49 | 5.75
203994564 | YORK | HMSV-A-CB | YVAHP072B32S | Mixed Ducted and Non-Ducted Indoor Units | 69000 | 13.55 | 23.8 | 77000 | 3.89 | 56000 | 2.49 | 5.75
203994565 | JOHNSON CONTROLS-HITACHI AIR CONDITIONING | HMSV-A-CB | TVAHP072B42S | Mixed Ducted and Non-Ducted Indoor Units | 69000 | 13.55 | 23.8 | 77000 | 3.89 | 56000 | 2.49 | 5.75
203994566 | HITACHI | HMSV-A-CB | HVAHP072B42S | Mixed Ducted and Non-Ducted Indoor Units | 69000 | 13.55 | 23.8 | 77000 | 3.89 | 56000 | 2.49 | 5.75
203994567 | YORK | HMSV-A-CB | YVAHP072B42S | Mixed Ducted and Non-Ducted Indoor Units | 69000 | 13.55 | 23.8 | 77000 | 3.89 | 56000 | 2.49 | 5.75
203994568 | JOHNSON CONTROLS-HITACHI AIR CONDITIONING | HMSR-A-CB | TVAHR072B32S | Mixed Ducted and Non-Ducted Indoor Units | 69000 | 13.55 | 23.8 | 77000 | 3.89 | 56000 | 2.49 | 5.75
203994569 | HITACHI | HMSR-A-CB | HVAHR072B32S | Mixed Ducted and Non-Ducted Indoor Units | 69000 | 13.55 | 23.8 | 77000 | 3.89 | 56000 | 2.49 | 5.75
203994570 | YORK | HMSR-A-CB | YVAHR072B32S | Mixed Ducted and Non-Ducted Indoor Units | 69000 | 13.55 | 23.8 | 77000 | 3.89 | 56000 | 2.49 | 5.75
203994571 | JOHNSON CONTROLS-HITACHI AIR CONDITIONING | HMSR-A-CB | TVAHR072B42S | Mixed Ducted and Non-Ducted Indoor Units | 69000 | 13.55 | 23.8 | 77000 | 3.89 | 56000 | 2.49 | 5.75
203994572 | HITACHI | HMSR-A-CB | HVAHR072B42S | Mixed Ducted and Non-Ducted Indoor Units | 69000 | 13.55 | 23.8 | 77000 | 3.89 | 56000 | 2.49 | 5.75
203994573 | YORK | HMSR-A-CB | YVAHR072B42S | Mixed Ducted and Non-Ducted Indoor Units | 69000 | 13.55 | 23.8 | 77000 | 3.89 | 56000 | 2.49 | 5.75
203994580 | JOHNSON CONTROLS-HITACHI AIR CONDITIONING | HMSV-A-CB | TVAHP096B32S | Mixed Ducted and Non-Ducted Indoor Units | 92000 | 12.4 | 23 | 103000 | 3.71 | 76000 | 2.38 | 7.6667
203994581 | HITACHI | HMSV-A-CB | HVAHP096B32S | Mixed Ducted and Non-Ducted Indoor Units | 92000 | 12.4 | 23 | 103000 | 3.71 | 76000 | 2.38 | 7.6667
203994582 | YORK | HMSV-A-CB | YVAHP096B32S | Mixed Ducted and Non-Ducted Indoor Units | 92000 | 12.4 | 23 | 103000 | 3.71 | 76000 | 2.38 | 7.6667
203994583 | JOHNSON CONTROLS-HITACHI AIR CONDITIONING | HMSV-A-CB | TVAHP096B42S | Mixed Ducted and Non-Ducted Indoor Units | 92000 | 12.4 | 23 | 103000 | 3.71 | 76000 | 2.38 | 7.6667
203994584 | HITACHI | HMSV-A-CB | HVAHP096B42S | Mixed Ducted and Non-Ducted Indoor Units | 92000 | 12.4 | 23 | 103000 | 3.71 | 76000 | 2.38 | 7.6667
203994585 | YORK | HMSV-A-CB | YVAHP096B42S | Mixed Ducted and Non-Ducted Indoor Units | 92000 | 12.4 | 23 | 103000 | 3.71 | 76000 | 2.38 | 7.6667
203994586 | JOHNSON CONTROLS-HITACHI AIR CONDITIONING | HMSR-A-CB | TVAHR096B32S | Mixed Ducted and Non-Ducted Indoor Units | 92000 | 12.4 | 23 | 103000 | 3.71 | 76000 | 2.38 | 7.6667
203994587 | HITACHI | HMSR-A-CB | HVAHR096B32S | Mixed Ducted and Non-Ducted Indoor Units | 92000 | 12.4 | 23 | 103000 | 3.71 | 76000 | 2.38 | 7.6667
203994588 | YORK | HMSR-A-CB | YVAHR096B32S | Mixed Ducted and Non-Ducted Indoor Units | 92000 | 12.4 | 23 | 103000 | 3.71 | 76000 | 2.38 | 7.6667
203994589 | JOHNSON CONTROLS-HITACHI AIR CONDITIONING | HMSR-A-CB | TVAHR096B42S | Mixed Ducted and Non-Ducted Indoor Units | 92000 | 12.4 | 23 | 103000 | 3.71 | 76000 | 2.38 | 7.6667
203994590 | HITACHI | HMSR-A-CB | HVAHR096B42S | Mixed Ducted and Non-Ducted Indoor Units | 92000 | 12.4 | 23 | 103000 | 3.71 | 76000 | 2.38 | 7.6667
203994591 | YORK | HMSR-A-CB | YVAHR096B42S | Mixed Ducted and Non-Ducted Indoor Units | 92000 | 12.4 | 23 | 103000 | 3.71 | 76000 | 2.38 | 7.6667
203994592 | JOHNSON CONTROLS-HITACHI AIR CONDITIONING | HMSV-A-CB | TVAHP120B32S | Mixed Ducted and Non-Ducted Indoor Units | 115000 | 12.45 | 23.05 | 129000 | 3.69 | 92000 | 2.33 | 9.5833
203994593 | HITACHI | HMSV-A-CB | HVAHP120B32S | Mixed Ducted and Non-Ducted Indoor Units | 115000 | 12.45 | 23.05 | 129000 | 3.69 | 92000 | 2.33 | 9.5833
203994594 | YORK | HMSV-A-CB | YVAHP120B32S | Mixed Ducted and Non-Ducted Indoor Units | 115000 | 12.45 | 23.05 | 129000 | 3.69 | 92000 | 2.33 | 9.5833
203994595 | JOHNSON CONTROLS-HITACHI AIR CONDITIONING | HMSV-A-CB | TVAHP120B42S | Mixed Ducted and Non-Ducted Indoor Units | 115000 | 12.45 | 23.05 | 129000 | 3.69 | 92000 | 2.33 | 9.5833
203994596 | HITACHI | HMSV-A-CB | HVAHP120B42S | Mixed Ducted and Non-Ducted Indoor Units | 115000 | 12.45 | 23.05 | 129000 | 3.69 | 92000 | 2.33 | 9.5833
203994597 | YORK | HMSV-A-CB | YVAHP120B42S | Mixed Ducted and Non-Ducted Indoor Units | 115000 | 12.45 | 23.05 | 129000 | 3.69 | 92000 | 2.33 | 9.5833
203994598 | JOHNSON CONTROLS-HITACHI AIR CONDITIONING | HMSR-A-CB | TVAHR120B32S | Mixed Ducted and Non-Ducted Indoor Units | 115000 | 12.45 | 23.05 | 129000 | 3.69 | 92000 | 2.33 | 9.5833
203994599 | HITACHI | HMSR-A-CB | HVAHR120B32S | Mixed Ducted and Non-Ducted Indoor Units | 115000 | 12.45 | 23.05 | 129000 | 3.69 | 92000 | 2.33 | 9.5833
203994600 | YORK | HMSR-A-CB | YVAHR120B32S | Mixed Ducted and Non-Ducted Indoor Units | 115000 | 12.45 | 23.05 | 129000 | 3.69 | 92000 | 2.33 | 9.5833
203994601 | JOHNSON CONTROLS-HITACHI AIR CONDITIONING | HMSR-A-CB | TVAHR120B42S | Mixed Ducted and Non-Ducted Indoor Units | 115000 | 12.45 | 23.05 | 129000 | 3.69 | 92000 | 2.33 | 9.5833
203994602 | HITACHI | HMSR-A-CB | HVAHR120B42S | Mixed Ducted and Non-Ducted Indoor Units | 115000 | 12.45 | 23.05 | 129000 | 3.69 | 92000 | 2.33 | 9.5833
203994603 | YORK | HMSR-A-CB | YVAHR120B42S | Mixed Ducted and Non-Ducted Indoor Units | 115000 | 12.45 | 23.05 | 129000 | 3.69 | 92000 | 2.33 | 9.5833
204269120 | JOHNSON CONTROLS-HITACHI AIR CONDITIONING | HMSR-A-CB | TVAHR072B52S | Non-Ducted Indoor Units | 69000 | 14.9 | 26.5 | 77000 | 4.25 | 56000 | 2.6 | 5.75
204269121 | JOHNSON CONTROLS-HITACHI AIR CONDITIONING | HMSR-A-CB | TVAHR096B52S | Non-Ducted Indoor Units | 92000 | 12.4 | 23.9 | 103000 | 3.77 | 76000 | 2.4 | 7.6667
204269122 | JOHNSON CONTROLS-HITACHI AIR CONDITIONING | HMSR-A-CB | TVAHR120B52S | Non-Ducted Indoor Units | 114000 | 12.7 | 24.4 | 129000 | 3.84 | 92000 | 2.37 | 9.5
204269136 | HITACHI | HMSR-A-CB | HVAHR072B52S | Non-Ducted Indoor Units | 69000 | 14.9 | 26.5 | 77000 | 4.25 | 56000 | 2.6 | 5.75
204269137 | HITACHI | HMSR-A-CB | HVAHR096B52S | Non-Ducted Indoor Units | 92000 | 12.4 | 23.9 | 103000 | 3.77 | 76000 | 2.4 | 7.6667
204269138 | HITACHI | HMSR-A-CB | HVAHR120B52S | Non-Ducted Indoor Units | 114000 | 12.7 | 24.4 | 129000 | 3.84 | 92000 | 2.37 | 9.5
204269152 | YORK | HMSR-A-CB | YVAHR072B52S | Non-Ducted Indoor Units | 69000 | 14.9 | 26.5 | 77000 | 4.25 | 56000 | 2.6 | 5.75
204269153 | YORK | HMSR-A-CB | YVAHR096B52S | Non-Ducted Indoor Units | 92000 | 12.4 | 23.9 | 103000 | 3.77 | 76000 | 2.4 | 7.6667
204269154 | YORK | HMSR-A-CB | YVAHR120B52S | Non-Ducted Indoor Units | 114000 | 12.7 | 24.4 | 129000 | 3.84 | 92000 | 2.37 | 9.5
204269168 | JOHNSON CONTROLS-HITACHI AIR CONDITIONING | HMSR-A-CB | TVAHR072B52S | Ducted Indoor Units | 69000 | 12.2 | 21.1 | 77000 | 3.54 | 56000 | 2.38 | 5.75
204269169 | JOHNSON CONTROLS-HITACHI AIR CONDITIONING | HMSR-A-CB | TVAHR096B52S | Ducted Indoor Units | 92000 | 12.4 | 22.1 | 103000 | 3.65 | 76000 | 2.36 | 7.6667
204269170 | JOHNSON CONTROLS-HITACHI AIR CONDITIONING | HMSR-A-CB | TVAHR120B52S | Ducted Indoor Units | 114000 | 12.4 | 21.7 | 129000 | 3.55 | 92000 | 2.3 | 9.5
204269184 | HITACHI | HMSR-A-CB | HVAHR072B52S | Ducted Indoor Units | 69000 | 12.2 | 21.1 | 77000 | 3.54 | 56000 | 2.38 | 5.75
204269185 | HITACHI | HMSR-A-CB | HVAHR096B52S | Ducted Indoor Units | 92000 | 12.4 | 22.1 | 103000 | 3.65 | 76000 | 2.36 | 7.6667
204269186 | HITACHI | HMSR-A-CB | HVAHR120B52S | Ducted Indoor Units | 114000 | 12.4 | 21.7 | 129000 | 3.55 | 92000 | 2.3 | 9.5
204269200 | YORK | HMSR-A-CB | YVAHR072B52S | Ducted Indoor Units | 69000 | 12.2 | 21.1 | 77000 | 3.54 | 56000 | 2.38 | 5.75
204269201 | YORK | HMSR-A-CB | YVAHR096B52S | Ducted Indoor Units | 92000 | 12.4 | 22.1 | 103000 | 3.65 | 76000 | 2.36 | 7.6667
204269202 | YORK | HMSR-A-CB | YVAHR120B52S | Ducted Indoor Units | 114000 | 12.4 | 21.7 | 129000 | 3.55 | 92000 | 2.3 | 9.5
204269216 | JOHNSON CONTROLS-HITACHI AIR CONDITIONING | HMSV-A-CB | TVAHP072B52S | Non-Ducted Indoor Units | 69000 | 14.9 | 26.5 | 77000 | 4.25 | 56000 | 2.6 | 5.75
204269217 | JOHNSON CONTROLS-HITACHI AIR CONDITIONING | HMSV-A-CB | TVAHP096B52S | Non-Ducted Indoor Units | 92000 | 12.4 | 23.9 | 103000 | 3.77 | 76000 | 2.4 | 7.6667
204269218 | JOHNSON CONTROLS-HITACHI AIR CONDITIONING | HMSV-A-CB | TVAHP120B52S | Non-Ducted Indoor Units | 114000 | 12.7 | 24.4 | 129000 | 3.84 | 92000 | 2.37 | 9.5
204269232 | HITACHI | HMSV-A-CB | HVAHP072B52S | Non-Ducted Indoor Units | 69000 | 14.9 | 26.5 | 77000 | 4.25 | 56000 | 2.6 | 5.75
204269233 | HITACHI | HMSV-A-CB | HVAHP096B52S | Non-Ducted Indoor Units | 92000 | 12.4 | 23.9 | 103000 | 3.77 | 76000 | 2.4 | 7.6667
204269234 | HITACHI | HMSV-A-CB | HVAHP120B52S | Non-Ducted Indoor Units | 114000 | 12.7 | 24.4 | 129000 | 3.84 | 92000 | 2.37 | 9.5
204269248 | YORK | HMSV-A-CB | YVAHP072B52S | Non-Ducted Indoor Units | 69000 | 14.9 | 26.5 | 77000 | 4.25 | 56000 | 2.6 | 5.75
204269249 | YORK | HMSV-A-CB | YVAHP096B52S | Non-Ducted Indoor Units | 92000 | 12.4 | 23.9 | 103000 | 3.77 | 76000 | 2.4 | 7.6667
204269250 | YORK | HMSV-A-CB | YVAHP120B52S | Non-Ducted Indoor Units | 114000 | 12.7 | 24.4 | 129000 | 3.84 | 92000 | 2.37 | 9.5
204269264 | JOHNSON CONTROLS-HITACHI AIR CONDITIONING | HMSV-A-CB | TVAHP072B52S | Ducted Indoor Units | 69000 | 12.2 | 21.1 | 77000 | 3.54 | 56000 | 2.38 | 5.75
204269265 | JOHNSON CONTROLS-HITACHI AIR CONDITIONING | HMSV-A-CB | TVAHP096B52S | Ducted Indoor Units | 92000 | 12.4 | 22.1 | 103000 | 3.65 | 76000 | 2.36 | 7.6667
204269266 | JOHNSON CONTROLS-HITACHI AIR CONDITIONING | HMSV-A-CB | TVAHP120B52S | Ducted Indoor Units | 114000 | 12.4 | 21.7 | 129000 | 3.55 | 92000 | 2.3 | 9.5
204269280 | HITACHI | HMSV-A-CB | HVAHP072B52S | Ducted Indoor Units | 69000 | 12.2 | 21.1 | 77000 | 3.54 | 56000 | 2.38 | 5.75
204269281 | HITACHI | HMSV-A-CB | HVAHP096B52S | Ducted Indoor Units | 92000 | 12.4 | 22.1 | 103000 | 3.65 | 76000 | 2.36 | 7.6667
204269282 | HITACHI | HMSV-A-CB | HVAHP120B52S | Ducted Indoor Units | 114000 | 12.4 | 21.7 | 129000 | 3.55 | 92000 | 2.3 | 9.5
204269296 | YORK | HMSV-A-CB | YVAHP072B52S | Ducted Indoor Units | 69000 | 12.2 | 21.1 | 77000 | 3.54 | 56000 | 2.38 | 5.75
204269297 | YORK | HMSV-A-CB | YVAHP096B52S | Ducted Indoor Units | 92000 | 12.4 | 22.1 | 103000 | 3.65 | 76000 | 2.36 | 7.6667
204269298 | YORK | HMSV-A-CB | YVAHP120B52S | Ducted Indoor Units | 114000 | 12.4 | 21.7 | 129000 | 3.55 | 92000 | 2.3 | 9.5
204269312 | JOHNSON CONTROLS-HITACHI AIR CONDITIONING | HMSR-A-CB | TVAHR072B52S | Mixed Ducted and Non-Ducted Indoor Units | 69000 | 13.55 | 23.8 | 77000 | 3.89 | 56000 | 2.49 | 5.75
204269313 | JOHNSON CONTROLS-HITACHI AIR CONDITIONING | HMSR-A-CB | TVAHR096B52S | Mixed Ducted and Non-Ducted Indoor Units | 92000 | 12.4 | 23 | 103000 | 3.71 | 76000 | 2.38 | 7.6667
204269314 | JOHNSON CONTROLS-HITACHI AIR CONDITIONING | HMSR-A-CB | TVAHR120B52S | Mixed Ducted and Non-Ducted Indoor Units | 114000 | 12.55 | 23.05 | 129000 | 3.69 | 92000 | 2.33 | 9.5
204269328 | HITACHI | HMSR-A-CB | HVAHR072B52S | Mixed Ducted and Non-Ducted Indoor Units | 69000 | 13.55 | 23.8 | 77000 | 3.89 | 56000 | 2.49 | 5.75
204269329 | HITACHI | HMSR-A-CB | HVAHR096B52S | Mixed Ducted and Non-Ducted Indoor Units | 92000 | 12.4 | 23 | 103000 | 3.71 | 76000 | 2.38 | 7.6667
204269330 | HITACHI | HMSR-A-CB | HVAHR120B52S | Mixed Ducted and Non-Ducted Indoor Units | 114000 | 12.55 | 23.05 | 129000 | 3.69 | 92000 | 2.33 | 9.5
204269344 | YORK | HMSR-A-CB | YVAHR072B52S | Mixed Ducted and Non-Ducted Indoor Units | 69000 | 13.55 | 23.8 | 77000 | 3.89 | 56000 | 2.49 | 5.75
204269345 | YORK | HMSR-A-CB | YVAHR096B52S | Mixed Ducted and Non-Ducted Indoor Units | 92000 | 12.4 | 23 | 103000 | 3.71 | 76000 | 2.38 | 7.6667
204269346 | YORK | HMSR-A-CB | YVAHR120B52S | Mixed Ducted and Non-Ducted Indoor Units | 114000 | 12.55 | 23.05 | 129000 | 3.69 | 92000 | 2.33 | 9.5
204269360 | JOHNSON CONTROLS-HITACHI AIR CONDITIONING | HMSV-A-CB | TVAHP072B52S | Mixed Ducted and Non-Ducted Indoor Units | 69000 | 13.55 | 23.8 | 77000 | 3.89 | 56000 | 2.49 | 5.75
204269361 | JOHNSON CONTROLS-HITACHI AIR CONDITIONING | HMSV-A-CB | TVAHP096B52S | Mixed Ducted and Non-Ducted Indoor Units | 92000 | 12.4 | 23 | 103000 | 3.71 | 76000 | 2.38 | 7.6667
204269362 | JOHNSON CONTROLS-HITACHI AIR CONDITIONING | HMSV-A-CB | TVAHP120B52S | Mixed Ducted and Non-Ducted Indoor Units | 114000 | 12.55 | 23.05 | 129000 | 3.69 | 92000 | 2.33 | 9.5
204269376 | HITACHI | HMSV-A-CB | HVAHP072B52S | Mixed Ducted and Non-Ducted Indoor Units | 69000 | 13.55 | 23.8 | 77000 | 3.89 | 56000 | 2.49 | 5.75
204269377 | HITACHI | HMSV-A-CB | HVAHP096B52S | Mixed Ducted and Non-Ducted Indoor Units | 92000 | 12.4 | 23 | 103000 | 3.71 | 76000 | 2.38 | 7.6667
204269378 | HITACHI | HMSV-A-CB | HVAHP120B52S | Mixed Ducted and Non-Ducted Indoor Units | 114000 | 12.55 | 23.05 | 129000 | 3.69 | 92000 | 2.33 | 9.5
204269392 | YORK | HMSV-A-CB | YVAHP072B52S | Mixed Ducted and Non-Ducted Indoor Units | 69000 | 13.55 | 23.8 | 77000 | 3.89 | 56000 | 2.49 | 5.75
204269393 | YORK | HMSV-A-CB | YVAHP096B52S | Mixed Ducted and Non-Ducted Indoor Units | 92000 | 12.4 | 23 | 103000 | 3.71 | 76000 | 2.38 | 7.6667
204269394 | YORK | HMSV-A-CB | YVAHP120B52S | Mixed Ducted and Non-Ducted Indoor Units | 114000 | 12.55 | 23.05 | 129000 | 3.69 | 92000 | 2.33 | 9.5
204442713 | SAMSUNG | HMSV-A-CB | AM072FXVAFH | Non-Ducted Indoor Units | 69000 | 13 | 29.7 | 77000 | 3.71 | 51000 | 2.73 | 5.75
204442714 | SAMSUNG | HMSV-A-CB | AM096FXVAFH | Non-Ducted Indoor Units | 92000 | 12.7 | 28.6 | 103000 | 3.86 | 67000 | 2.65 | 7.6667
204442728 | SAMSUNG | HMSV-A-CB | AM072FXVAJH | Non-Ducted Indoor Units | 69000 | 13 | 29.7 | 77000 | 3.71 | 51000 | 2.73 | 5.75
204442729 | SAMSUNG | HMSV-A-CB | AM096FXVAJH | Non-Ducted Indoor Units | 92000 | 12.7 | 28.6 | 103000 | 3.86 | 67000 | 2.65 | 7.6667
204793015 | HAIER | HMSV-A-CB | MVHP072ME2CA* | Ducted Indoor Units | 69000 | 12.1 | 21 | 77000 | 3.6 | 54000 | 2.5 | 5.75
204793016 | HAIER | HMSV-A-CB | MVHP072ME2CA* | Non-Ducted Indoor Units | 69000 | 13.5 | 25 | 77000 | 3.6 | 54000 | 2.5 | 5.75
204793017 | HAIER | HMSR-A-CB | MVHR072ME2CA* | Ducted Indoor Units | 69000 | 11.9 | 20 | 77000 | 3.6 | 54000 | 2.5 | 5.75
204793018 | HAIER | HMSR-A-CB | MVHR072ME2CA* | Non-Ducted Indoor Units | 69000 | 13 | 24.5 | 77000 | 3.6 | 54000 | 2.5 | 5.75
204793019 | HAIER | HMSV-A-CB | MVHP096ME2CA* | Ducted Indoor Units | 92000 | 12.1 | 22.8 | 103000 | 3.6 | 72000 | 2.5 | 7.6667
204793020 | HAIER | HMSV-A-CB | MVHP096ME2CA* | Non-Ducted Indoor Units | 92000 | 12 | 23 | 103000 | 3.6 | 72000 | 2.5 | 7.6667
204793021 | HAIER | HMSR-A-CB | MVHR096ME2CA* | Ducted Indoor Units | 92000 | 11.9 | 21.8 | 103000 | 3.6 | 72000 | 2.5 | 7.6667
204793022 | HAIER | HMSR-A-CB | MVHR096ME2CA* | Non-Ducted Indoor Units | 92000 | 12.3 | 23 | 103000 | 3.6 | 72000 | 2.5 | 7.6667
204793023 | HAIER | HMSV-A-CB | MVHP120ME2CA* | Ducted Indoor Units | 115000 | 12.1 | 23 | 129000 | 3.6 | 84000 | 2.5 | 9.5833
204793024 | HAIER | HMSV-A-CB | MVHP120ME2CA* | Non-Ducted Indoor Units | 115000 | 12.1 | 22 | 129000 | 3.6 | 84000 | 2.5 | 9.5833
204793025 | HAIER | HMSR-A-CB | MVHR120ME2CA* | Ducted Indoor Units | 115000 | 11.9 | 21.9 | 129000 | 3.6 | 84000 | 2.5 | 9.5833
204793026 | HAIER | HMSR-A-CB | MVHR120ME2CA* | Non-Ducted Indoor Units | 115000 | 11.9 | 22 | 129000 | 3.6 | 84000 | 2.5 | 9.5833
205000539 | SAMSUNG | HMSV-A-CB | AM120FXVAFH | Non-Ducted Indoor Units | 114000 | 11.4 | 29.3 | 129000 | 3.48 | 84000 | 2.54 | 9.5
205000540 | SAMSUNG | HMSV-A-CB | AM120FXVAJH | Non-Ducted Indoor Units | 114000 | 11.4 | 29.3 | 129000 | 3.48 | 84000 | 2.54 | 9.5
205000541 | SAMSUNG | HMSR-A-CB | AM120FXVAJR | Non-Ducted Indoor Units | 114000 | 11.4 | 29.3 | 129000 | 3.48 | 84000 | 2.54 | 9.5
205048202 | TOSOT | HMSV-A-CB | TVRF-OC72KHP/460V | Ducted Indoor Units | 69000 | 11.1 | 20 | 77000 | 3.4 | 51000 | 2.4 | 5.75
205048203 | TOSOT | HMSV-A-CB | TVRF-OC72KHP/460V | Non-Ducted Indoor Units | 69000 | 11.3 | 23 | 77000 | 3.7 | 51000 | 2.45 | 5.75
205048204 | TOSOT | HMSV-A-CB | TVRF-OC96KHP/460V | Ducted Indoor Units | 92000 | 11.2 | 19 | 103000 | 3.4 | 67000 | 2.38 | 7.6667
205048205 | TOSOT | HMSV-A-CB | TVRF-OC96KHP/460V | Non-Ducted Indoor Units | 92000 | 12.6 | 26 | 103000 | 3.9 | 67000 | 2.5 | 7.6667
205048206 | TOSOT | HMSV-A-CB | TVRF-OC120KHP/460V | Non-Ducted Indoor Units | 114000 | 11.2 | 24 | 129000 | 3.5 | 87000 | 2.25 | 9.5
205048213 | TOSOT | HMSR-A-CB | TVRF-SHC72K/460V | Non-Ducted Indoor Units | 67000 | 11.5 | 22 | 75000 | 3.4 | 51000 | 2.4 | 5.5833
205048215 | TOSOT | HMSR-A-CB | TVRF-SHC96K/460V | Non-Ducted Indoor Units | 92000 | 11.2 | 23.5 | 100000 | 3.5 | 67000 | 2.4 | 7.6667
205048217 | TOSOT | HMSR-A-CB | TVRF-SHC120K/460V | Non-Ducted Indoor Units | 114000 | 11.5 | 22 | 126000 | 3.5 | 81000 | 2.25 | 9.5
205233054 | DAIKIN | HMSV-A-CB | RXYQ72XATJ* | Non-Ducted Indoor Units | 69000 | 14.7 | 25.8 | 73000 | 3.67 | 39000 | 2.44 | 5.75
205233055 | DAIKIN | HMSV-A-CB | RXYQ96XATJ* | Non-Ducted Indoor Units | 92000 | 14 | 27.3 | 103000 | 4 | 67000 | 2.63 | 7.6667
205233056 | DAIKIN | HMSV-A-CB | RXYQ120XATJ* | Non-Ducted Indoor Units | 114000 | 12 | 25.4 | 129000 | 3.5 | 81000 | 2.25 | 9.5
205233059 | DAIKIN | HMSV-A-CB | RXYQ72XAYD* | Non-Ducted Indoor Units | 69000 | 14.7 | 25.8 | 73000 | 3.67 | 39000 | 2.44 | 5.75
205233060 | DAIKIN | HMSV-A-CB | RXYQ96XAYD* | Non-Ducted Indoor Units | 92000 | 14 | 27.3 | 103000 | 4 | 67000 | 2.63 | 7.6667
205233061 | DAIKIN | HMSV-A-CB | RXYQ120XAYD* | Non-Ducted Indoor Units | 114000 | 12 | 25.4 | 129000 | 3.5 | 81000 | 2.25 | 9.5
205233065 | DAIKIN | HMSV-A-CB | RXYQ96XATJ* | Ducted Indoor Units | 92000 | 12.6 | 22.5 | 103000 | 3.49 | 67000 | 2.48 | 7.6667
205233070 | DAIKIN | HMSV-A-CB | RXYQ96XAYD* | Ducted Indoor Units | 92000 | 12.6 | 22.5 | 103000 | 3.49 | 67000 | 2.48 | 7.6667
205234780 | DAIKIN | HMSV-A-CB | RXYQ72XAYC* | Non-Ducted Indoor Units | 69000 | 15.1 | 24 | 77000 | 4.37 | 58000 | 2.52 | 5.75
205234781 | DAIKIN | HMSV-A-CB | RXYQ96XAYC* | Non-Ducted Indoor Units | 92000 | 13.6 | 24.3 | 103000 | 4.33 | 72000 | 2.66 | 7.6667
205234782 | DAIKIN | HMSV-A-CB | RXYQ120XAYC* | Non-Ducted Indoor Units | 114000 | 12.5 | 23.3 | 129000 | 3.89 | 88000 | 2.58 | 9.5
205234814 | DAIKIN | HMSV-A-CB | RXYQ72XATJ* | Mixed Ducted and Non-Ducted Indoor Units | 69000 | 13.7 | 23.25 | 73000 | 3.48 | 39000 | 2.34 | 5.75
205234815 | DAIKIN | HMSV-A-CB | RXYQ96XATJ* | Mixed Ducted and Non-Ducted Indoor Units | 92000 | 13.3 | 24.9 | 103000 | 3.74 | 67000 | 2.55 | 7.6667
205234816 | DAIKIN | HMSV-A-CB | RXYQ120XATJ* | Mixed Ducted and Non-Ducted Indoor Units | 114000 | 11.8 | 23.7 | 129000 | 3.4 | 81000 | 2.31 | 9.5
205234819 | DAIKIN | HMSV-A-CB | RXYQ72XAYD* | Mixed Ducted and Non-Ducted Indoor Units | 69000 | 13.7 | 23.25 | 73000 | 3.48 | 39000 | 2.34 | 5.75
205234820 | DAIKIN | HMSV-A-CB | RXYQ96XAYD* | Mixed Ducted and Non-Ducted Indoor Units | 92000 | 13.3 | 24.9 | 103000 | 3.74 | 67000 | 2.55 | 7.6667
205234821 | DAIKIN | HMSV-A-CB | RXYQ120XAYD* | Mixed Ducted and Non-Ducted Indoor Units | 114000 | 11.8 | 23.7 | 129000 | 3.4 | 81000 | 2.31 | 9.5
205234828 | DAIKIN | HMSV-A-CB | RXYQ72XAYC* | Ducted Indoor Units | 69000 | 13 | 20.4 | 77000 | 3.73 | 58000 | 2.31 | 5.75
205234829 | DAIKIN | HMSV-A-CB | RXYQ96XAYC* | Ducted Indoor Units | 92000 | 11.4 | 18.9 | 103000 | 3.61 | 72000 | 2.32 | 7.6667
205234830 | DAIKIN | HMSV-A-CB | RXYQ120XAYC* | Ducted Indoor Units | 114000 | 11.1 | 19 | 129000 | 3.54 | 88000 | 2.3 | 9.5
205234860 | DAIKIN | HMSV-A-CB | RXYQ72XAYC* | Mixed Ducted and Non-Ducted Indoor Units | 69000 | 14.05 | 22.2 | 77000 | 4.05 | 58000 | 2.41 | 5.75
205234861 | DAIKIN | HMSV-A-CB | RXYQ96XAYC* | Mixed Ducted and Non-Ducted Indoor Units | 92000 | 12.5 | 21.6 | 103000 | 3.97 | 72000 | 2.49 | 7.6667
205234862 | DAIKIN | HMSV-A-CB | RXYQ120XAYC* | Mixed Ducted and Non-Ducted Indoor Units | 114000 | 11.8 | 21.15 | 129000 | 3.71 | 88000 | 2.44 | 9.5
205708872 | TOSOT | HMSV-A-CB | TVRF-OC72KHP/460V | Mixed Ducted and Non-Ducted Indoor Units | 69000 | 11.2 | 21.5 | 77000 | 3.55 | 51000 | 2.42 | 5.75
205708873 | TOSOT | HMSV-A-CB | TVRF-OC96KHP/460V | Mixed Ducted and Non-Ducted Indoor Units | 92000 | 11.9 | 22.5 | 103000 | 3.65 | 67000 | 2.44 | 7.6667
205708874 | TOSOT | HMSV-A-CB | TVRF-OC120KHP/460V | Mixed Ducted and Non-Ducted Indoor Units | 114000 | 11.2 | 23.15 | 129000 | 3.4 | 87000 | 2.27 | 9.5
205782688 | TOSOT | HMSR-A-CB | TVRF-SHC96K/220V | Mixed Ducted and Non-Ducted Indoor Units | 92000 | 11.1 | 22 | 100000 | 3.4 | 67000 | 2.32 | 7.6667
205782689 | TOSOT | HMSR-A-CB | TVRF-SHC120K/220V | Mixed Ducted and Non-Ducted Indoor Units | 112000 | 11.25 | 22.4 | 126000 | 3.4 | 82000 | 2.25 | 9.3333
206331759 | TOSHIBA CARRIER | HMSV-A-CB | MMY-MAP0726HT6P-UL | Non-Ducted Indoor Units | 69000 | 14.8 | 29 | 77000 | 4.23 | 56000 | 2.68 | 5.75
206331760 | TOSHIBA CARRIER | HMSV-A-CB | MMY-MAP0966HT6P-UL | Ducted Indoor Units | 92000 | 13.3 | 22.3 | 103000 | 4 | 76000 | 2.83 | 7.6667
206331761 | TOSHIBA CARRIER | HMSV-A-CB | MMY-MAP1206HT6P-UL | Ducted Indoor Units | 114000 | 12.1 | 21.6 | 129000 | 3.89 | 92000 | 2.75 | 9.5
206331780 | TOSHIBA CARRIER | HMSV-A-CB | MMY-MAP0726HT6P-UL | Ducted Indoor Units | 69000 | 13.5 | 22.7 | 77000 | 3.79 | 56000 | 2.74 | 5.75
206331781 | TOSHIBA CARRIER | HMSV-A-CB | MMY-MAP0966HT6P-UL | Non-Ducted Indoor Units | 92000 | 12.6 | 28 | 103000 | 4.5 | 76000 | 2.84 | 7.6667
206331782 | TOSHIBA CARRIER | HMSV-A-CB | MMY-MAP1206HT6P-UL | Non-Ducted Indoor Units | 114000 | 12.8 | 25.1 | 129000 | 3.99 | 92000 | 2.79 | 9.5
206331915 | TOSHIBA CARRIER | HMSV-A-CB | MMY-MAP0726HT9P-UL | Non-Ducted Indoor Units | 69000 | 14.8 | 29 | 77000 | 4.23 | 56000 | 2.68 | 5.75
206331916 | TOSHIBA CARRIER | HMSV-A-CB | MMY-MAP0966HT9P-UL | Ducted Indoor Units | 92000 | 13.3 | 22.3 | 103000 | 4 | 76000 | 2.83 | 7.6667
206331917 | TOSHIBA CARRIER | HMSV-A-CB | MMY-MAP1206HT9P-UL | Ducted Indoor Units | 114000 | 12.1 | 21.6 | 129000 | 3.89 | 92000 | 2.75 | 9.5
206331937 | TOSHIBA CARRIER | HMSV-A-CB | MMY-MAP0726HT9P-UL | Ducted Indoor Units | 69000 | 13.5 | 22.7 | 77000 | 3.79 | 56000 | 2.74 | 5.75
206331938 | TOSHIBA CARRIER | HMSV-A-CB | MMY-MAP0966HT9P-UL | Non-Ducted Indoor Units | 92000 | 12.6 | 28 | 103000 | 4.5 | 76000 | 2.84 | 7.6667
206331939 | TOSHIBA CARRIER | HMSV-A-CB | MMY-MAP1206HT9P-UL | Non-Ducted Indoor Units | 114000 | 12.8 | 25.1 | 129000 | 3.99 | 92000 | 2.79 | 9.5
206331947 | TOSHIBA CARRIER | HMSR-A-CB | MMY-MAP0726FT6P-UL | Non-Ducted Indoor Units | 69000 | 14.6 | 26.6 | 77000 | 3.67 | 56000 | 2.73 | 5.75
206331948 | TOSHIBA CARRIER | HMSR-A-CB | MMY-MAP0726FT6P-UL | Ducted Indoor Units | 69000 | 12.6 | 19.5 | 77000 | 3.42 | 56000 | 2.44 | 5.75
206331949 | TOSHIBA CARRIER | HMSR-A-CB | MMY-MAP0726FT9P-UL | Non-Ducted Indoor Units | 69000 | 14.6 | 26.6 | 77000 | 3.67 | 56000 | 2.73 | 5.75
206331950 | TOSHIBA CARRIER | HMSR-A-CB | MMY-MAP0726FT9P-UL | Ducted Indoor Units | 69000 | 12.6 | 19.5 | 77000 | 3.42 | 56000 | 2.44 | 5.75
206331951 | TOSHIBA CARRIER | HMSR-A-CB | MMY-MAP0966FT6P-UL | Non-Ducted Indoor Units | 92000 | 12.5 | 28.3 | 103000 | 3.85 | 76000 | 2.61 | 7.6667
206331952 | TOSHIBA CARRIER | HMSR-A-CB | MMY-MAP0966FT6P-UL | Ducted Indoor Units | 92000 | 11.7 | 21.4 | 103000 | 3.71 | 76000 | 2.54 | 7.6667
206331953 | TOSHIBA CARRIER | HMSR-A-CB | MMY-MAP0966FT9P-UL | Non-Ducted Indoor Units | 92000 | 12.5 | 28.3 | 103000 | 3.85 | 76000 | 2.61 | 7.6667
206331954 | TOSHIBA CARRIER | HMSR-A-CB | MMY-MAP0966FT9P-UL | Ducted Indoor Units | 92000 | 11.7 | 21.4 | 103000 | 3.71 | 76000 | 2.54 | 7.6667
206331955 | TOSHIBA CARRIER | HMSR-A-CB | MMY-MAP1206FT6P-UL | Non-Ducted Indoor Units | 114000 | 11.8 | 27.5 | 129000 | 3.61 | 92000 | 2.44 | 9.5
206331956 | TOSHIBA CARRIER | HMSR-A-CB | MMY-MAP1206FT6P-UL | Ducted Indoor Units | 114000 | 11.9 | 20 | 129000 | 3.48 | 92000 | 2.46 | 9.5
206331957 | TOSHIBA CARRIER | HMSR-A-CB | MMY-MAP1206FT9P-UL | Non-Ducted Indoor Units | 114000 | 11.8 | 27.5 | 129000 | 3.61 | 92000 | 2.44 | 9.5
206331958 | TOSHIBA CARRIER | HMSR-A-CB | MMY-MAP1206FT9P-UL | Ducted Indoor Units | 114000 | 11.9 | 20 | 129000 | 3.48 | 92000 | 2.46 | 9.5
206332027 | TOSHIBA CARRIER | HMSR-A-CB | MMY-MAP0726FT2P-UL | Non-Ducted Indoor Units | 69000 | 14.6 | 26.6 | 77000 | 3.67 | 56000 | 2.73 | 5.75
206332028 | TOSHIBA CARRIER | HMSR-A-CB | MMY-MAP0726FT2P-UL | Ducted Indoor Units | 69000 | 12.6 | 19.5 | 77000 | 3.42 | 56000 | 2.44 | 5.75
206332054 | TOSHIBA CARRIER | HMSV-A-CB | MMY-MAP0726HT9P-UL | Mixed Ducted and Non-Ducted Indoor Units | 69000 | 14.15 | 25.85 | 77000 | 4.01 | 56000 | 2.71 | 5.75
206332055 | TOSHIBA CARRIER | HMSR-A-CB | MMY-MAP0726FT6P-UL | Mixed Ducted and Non-Ducted Indoor Units | 69000 | 13.6 | 23.05 | 77000 | 3.54 | 56000 | 2.58 | 5.75
206332056 | TOSHIBA CARRIER | HMSR-A-CB | MMY-MAP0726FT9P-UL | Mixed Ducted and Non-Ducted Indoor Units | 69000 | 13.6 | 23.05 | 77000 | 3.54 | 56000 | 2.58 | 5.75
206332057 | TOSHIBA CARRIER | HMSV-A-CB | MMY-MAP0966HT9P-UL | Mixed Ducted and Non-Ducted Indoor Units | 92000 | 12.95 | 25.15 | 103000 | 4.25 | 76000 | 2.83 | 7.6667
206332058 | TOSHIBA CARRIER | HMSR-A-CB | MMY-MAP0966FT6P-UL | Mixed Ducted and Non-Ducted Indoor Units | 92000 | 12.1 | 24.85 | 103000 | 3.78 | 76000 | 2.57 | 7.6667
206332059 | TOSHIBA CARRIER | HMSR-A-CB | MMY-MAP0966FT9P-UL | Mixed Ducted and Non-Ducted Indoor Units | 92000 | 12.1 | 24.85 | 103000 | 3.78 | 76000 | 2.57 | 7.6667
206332060 | TOSHIBA CARRIER | HMSV-A-CB | MMY-MAP1206HT9P-UL | Mixed Ducted and Non-Ducted Indoor Units | 114000 | 12.45 | 23.35 | 129000 | 3.94 | 92000 | 2.77 | 9.5
206332061 | TOSHIBA CARRIER | HMSR-A-CB | MMY-MAP1206FT6P-UL | Mixed Ducted and Non-Ducted Indoor Units | 114000 | 11.85 | 23.75 | 129000 | 3.54 | 92000 | 2.45 | 9.5
206332062 | TOSHIBA CARRIER | HMSR-A-CB | MMY-MAP1206FT9P-UL | Mixed Ducted and Non-Ducted Indoor Units | 114000 | 11.85 | 23.75 | 129000 | 3.54 | 92000 | 2.45 | 9.5
206332123 | TOSHIBA CARRIER | HMSV-A-CB | MMY-MAP0726HT6P-UL | Mixed Ducted and Non-Ducted Indoor Units | 69000 | 14.15 | 25.85 | 77000 | 4.01 | 56000 | 2.71 | 5.75
206332124 | TOSHIBA CARRIER | HMSV-A-CB | MMY-MAP0966HT6P-UL | Mixed Ducted and Non-Ducted Indoor Units | 92000 | 12.95 | 25.15 | 103000 | 4.25 | 76000 | 2.83 | 7.6667
206332125 | TOSHIBA CARRIER | HMSV-A-CB | MMY-MAP1206HT6P-UL | Mixed Ducted and Non-Ducted Indoor Units | 114000 | 12.45 | 23.35 | 129000 | 3.94 | 92000 | 2.77 | 9.5
206332138 | TOSHIBA CARRIER | HMSR-A-CB | MMY-MAP0726FT2P-UL | Mixed Ducted and Non-Ducted Indoor Units | 69000 | 13.6 | 23.05 | 77000 | 3.54 | 56000 | 2.58 | 5.75
206568879 | HAIER | HMSV-A-CB | MVHP072ME4CA* | Ducted Indoor Units | 69000 | 12.1 | 21 | 77000 | 3.6 | 54000 | 2.5 | 5.75
206568881 | HAIER | HMSV-A-CB | MVHP072ME4CA* | Non-Ducted Indoor Units | 69000 | 13.5 | 25 | 77000 | 3.6 | 54000 | 2.5 | 5.75
206568882 | HAIER | HMSR-A-CB | MVHR072ME4CA* | Ducted Indoor Units | 69000 | 11.9 | 20 | 77000 | 3.6 | 54000 | 2.5 | 5.75
206568883 | HAIER | HMSR-A-CB | MVHR072ME4CA* | Non-Ducted Indoor Units | 69000 | 13 | 24.5 | 77000 | 3.6 | 54000 | 2.5 | 5.75
206568885 | HAIER | HMSV-A-CB | MVHP096ME4CA* | Ducted Indoor Units | 92000 | 12.1 | 22.8 | 103000 | 3.6 | 72000 | 2.5 | 7.6667
206568886 | HAIER | HMSV-A-CB | MVHP096ME4CA* | Non-Ducted Indoor Units | 92000 | 12 | 23 | 103000 | 3.6 | 72000 | 2.5 | 7.6667
206568887 | HAIER | HMSR-A-CB | MVHR096ME4CA* | Ducted Indoor Units | 92000 | 11.9 | 21.8 | 103000 | 3.6 | 72000 | 2.5 | 7.6667
206568888 | HAIER | HMSR-A-CB | MVHR096ME4CA* | Non-Ducted Indoor Units | 92000 | 12.3 | 23 | 103000 | 3.6 | 72000 | 2.5 | 7.6667
206568890 | HAIER | HMSV-A-CB | MVHP120ME4CA* | Ducted Indoor Units | 115000 | 12.1 | 23 | 129000 | 3.6 | 84000 | 2.5 | 9.5833
206568891 | HAIER | HMSV-A-CB | MVHP120ME4CA* | Non-Ducted Indoor Units | 115000 | 12.1 | 22 | 129000 | 3.6 | 84000 | 2.5 | 9.5833
206568892 | HAIER | HMSR-A-CB | MVHR120ME4CA* | Ducted Indoor Units | 115000 | 11.9 | 21.9 | 129000 | 3.6 | 84000 | 2.5 | 9.5833
206568893 | HAIER | HMSR-A-CB | MVHR120ME4CA* | Non-Ducted Indoor Units | 115000 | 11.9 | 22 | 129000 | 3.6 | 84000 | 2.5 | 9.5833
206799419 | SAMSUNG | HMSV-A-CB | AM072KXVTFH | Ducted Indoor Units | 69000 | 11.7 | 25.3 | 77000 | 3.64 | 77000 | 2.4 | 5.75
206799420 | SAMSUNG | HMSR-A-CB | AM072KXVTFR | Ducted Indoor Units | 69000 | 11.7 | 25.3 | 77000 | 3.64 | 77000 | 2.4 | 5.75
206799421 | SAMSUNG | HMSV-A-CB | AM072KXVTJH | Ducted Indoor Units | 69000 | 11.7 | 25.3 | 77000 | 3.64 | 77000 | 2.4 | 5.75
206799422 | SAMSUNG | HMSR-A-CB | AM072KXVTJR | Ducted Indoor Units | 69000 | 11.7 | 25.3 | 77000 | 3.64 | 77000 | 2.4 | 5.75
206799423 | SAMSUNG | HMSV-A-CB | AM096FXVAFH | Ducted Indoor Units | 92000 | 11.9 | 24.5 | 103000 | 3.63 | 67000 | 2.62 | 7.6667
206799424 | SAMSUNG | HMSR-A-CB | AM096FXVAFR | Ducted Indoor Units | 92000 | 11.9 | 24.5 | 103000 | 3.63 | 67000 | 2.62 | 7.6667
206799425 | SAMSUNG | HMSV-A-CB | AM096FXVAJH | Ducted Indoor Units | 92000 | 11.9 | 24.5 | 103000 | 3.63 | 67000 | 2.62 | 7.6667
206799426 | SAMSUNG | HMSR-A-CB | AM096FXVAJR | Ducted Indoor Units | 92000 | 11.9 | 24.5 | 103000 | 3.63 | 67000 | 2.62 | 7.6667
206799427 | SAMSUNG | HMSV-A-CB | AM096KXVTFH | Ducted Indoor Units | 92000 | 12.2 | 24.7 | 103000 | 3.59 | 103000 | 2.38 | 7.6667
206799428 | SAMSUNG | HMSR-A-CB | AM096KXVTFR | Ducted Indoor Units | 92000 | 12.2 | 24.7 | 103000 | 3.59 | 103000 | 2.38 | 7.6667
206799429 | SAMSUNG | HMSV-A-CB | AM096KXVTJH | Ducted Indoor Units | 92000 | 12.2 | 24.7 | 103000 | 3.59 | 103000 | 2.38 | 7.6667
206799430 | SAMSUNG | HMSR-A-CB | AM096KXVTJR | Ducted Indoor Units | 92000 | 12.2 | 24.7 | 103000 | 3.59 | 103000 | 2.38 | 7.6667
210865825 | LG | HMSR-A-CB | ARUM072BTE5 | Mixed Ducted and Non-Ducted Indoor Units | 69000 | 13.2 | 26 | 77000 | 3.65 | 51000 | 2.57 | 5.75
210865833 | LG | HMSR-A-CB | ARUM072DTE5 | Mixed Ducted and Non-Ducted Indoor Units | 69000 | 13.2 | 26 | 77000 | 3.65 | 51000 | 2.57 | 5.75
210865839 | LG | HMSR-A-CB | ARUM096BTE5 | Mixed Ducted and Non-Ducted Indoor Units | 92000 | 13.95 | 29.05 | 103000 | 3.99 | 67000 | 2.79 | 7.6667
210865860 | LG | HMSR-A-CB | ARUM096DTE5 | Mixed Ducted and Non-Ducted Indoor Units | 92000 | 13.95 | 29.05 | 103000 | 3.99 | 67000 | 2.79 | 7.6667
210865872 | LG | HMSR-A-CB | ARUM121BTE5 | Mixed Ducted and Non-Ducted Indoor Units | 114000 | 12.8 | 27.1 | 129000 | 3.71 | 84000 | 2.63 | 9.5
210865883 | LG | HMSR-A-CB | ARUM121DTE5 | Mixed Ducted and Non-Ducted Indoor Units | 114000 | 12.8 | 27.1 | 129000 | 3.71 | 84000 | 2.63 | 9.5
211123650 | FUJITSU | HMSV-A-CB | AOUA96RLBV1 | Ducted Indoor Units | 92000 | 11.3 | 20.2 | 103000 | 3.6 | 73000 | 2.42 | 7.6667
213916287 | LG | HMSR-A-CB | ARUM096BTE5 | Ducted Indoor Units | 92000 | 11.9 | 20.1 | 103000 | 3.66 | 67000 | 2.73 | 7.6667
213916291 | LG | HMSR-A-CB | ARUM096DTE5 | Ducted Indoor Units | 92000 | 11.9 | 20.1 | 103000 | 3.66 | 67000 | 2.73 | 7.6667
213916490 | Mitsubishi Electric | HMSV-A-CB | PUHY-EP72TNU-A1 | Mixed Ducted and Non-Ducted Indoor Units | 69000 | 12.95 | 24.65 | 76000 | 4.31 | 64000 | 2.34 | 5.75
213916491 | Mitsubishi Electric | HMSV-A-CB | PUHY-EP96TNU-A1 | Mixed Ducted and Non-Ducted Indoor Units | 92000 | 12.1 | 25 | 103000 | 4.21 | 80000 | 2.35 | 7.6667
213916509 | Mitsubishi Electric | HMSV-A-CB | PUHY-EP72YNU-A1 | Mixed Ducted and Non-Ducted Indoor Units | 69000 | 12.95 | 24.65 | 76000 | 4.31 | 64000 | 2.34 | 5.75
213916510 | Mitsubishi Electric | HMSV-A-CB | PUHY-EP96YNU-A1 | Mixed Ducted and Non-Ducted Indoor Units | 92000 | 12.1 | 25 | 103000 | 4.21 | 80000 | 2.35 | 7.6667
213916528 | Mitsubishi Electric | HMSV-A-CB | PUHY-HP72TNU-A1 | Mixed Ducted and Non-Ducted Indoor Units | 69000 | 12.2 | 23.25 | 76000 | 4.21 | 64000 | 2.41 | 5.75
213916529 | Mitsubishi Electric | HMSV-A-CB | PUHY-HP96TNU-A1 | Mixed Ducted and Non-Ducted Indoor Units | 92000 | 12.4 | 22.15 | 103000 | 4.17 | 87000 | 2.47 | 7.6667
213916530 | Mitsubishi Electric | HMSV-A-CB | PUHY-HP120TNU-A1 | Mixed Ducted and Non-Ducted Indoor Units | 115000 | 11.3 | 21.35 | 129000 | 4.01 | 93000 | 2.45 | 9.5833
213916534 | Mitsubishi Electric | HMSV-A-CB | PUHY-HP72YNU-A1 | Mixed Ducted and Non-Ducted Indoor Units | 69000 | 12.2 | 23.25 | 76000 | 4.21 | 64000 | 2.41 | 5.75
213916535 | Mitsubishi Electric | HMSV-A-CB | PUHY-HP96YNU-A1 | Mixed Ducted and Non-Ducted Indoor Units | 92000 | 12.4 | 22.15 | 103000 | 4.17 | 87000 | 2.47 | 7.6667
213916536 | Mitsubishi Electric | HMSV-A-CB | PUHY-HP120YNU-A1 | Mixed Ducted and Non-Ducted Indoor Units | 115000 | 11.3 | 21.35 | 129000 | 4.01 | 93000 | 2.45 | 9.5833
213916541 | Mitsubishi Electric | HMSV-A-CB | PUHY-P96TNU-A1 | Mixed Ducted and Non-Ducted Indoor Units | 92000 | 11.4 | 23.55 | 103000 | 4.16 | 76000 | 2.69 | 7.6667
213916556 | Mitsubishi Electric | HMSV-A-CB | PUHY-P96YNU-A1 | Mixed Ducted and Non-Ducted Indoor Units | 92000 | 11.4 | 23.55 | 103000 | 4.16 | 76000 | 2.69 | 7.6667
213916570 | Mitsubishi Electric | HMSV-A-CB | PUHY-EP72TNU-A | Mixed Ducted and Non-Ducted Indoor Units | 69000 | 12.95 | 24.65 | 76000 | 4.31 | 64000 | 2.34 | 5.75
213916571 | Mitsubishi Electric | HMSV-A-CB | PUHY-EP96TNU-A | Mixed Ducted and Non-Ducted Indoor Units | 92000 | 12.1 | 25 | 103000 | 4.21 | 80000 | 2.35 | 7.6667
213916588 | Mitsubishi Electric | HMSV-A-CB | PUHY-HP72TNU-A | Mixed Ducted and Non-Ducted Indoor Units | 69000 | 12.2 | 23.25 | 76000 | 4.21 | 64000 | 2.41 | 5.75
213916589 | Mitsubishi Electric | HMSV-A-CB | PUHY-HP96TNU-A | Mixed Ducted and Non-Ducted Indoor Units | 92000 | 12.4 | 22.15 | 103000 | 4.17 | 87000 | 2.47 | 7.6667
213916590 | Mitsubishi Electric | HMSV-A-CB | PUHY-HP120TNU-A | Mixed Ducted and Non-Ducted Indoor Units | 115000 | 11.3 | 21.35 | 129000 | 4.01 | 93000 | 2.45 | 9.5833
213916595 | Mitsubishi Electric | HMSV-A-CB | PUHY-P96TNU-A | Mixed Ducted and Non-Ducted Indoor Units | 92000 | 11.4 | 23.55 | 103000 | 4.16 | 76000 | 2.69 | 7.6667
213916609 | Mitsubishi Electric | HMSV-A-CB | PUHY-EP72YNU-A | Mixed Ducted and Non-Ducted Indoor Units | 69000 | 12.95 | 24.65 | 76000 | 4.31 | 64000 | 2.34 | 5.75
213916610 | Mitsubishi Electric | HMSV-A-CB | PUHY-EP96YNU-A | Mixed Ducted and Non-Ducted Indoor Units | 92000 | 12.1 | 25 | 103000 | 4.21 | 80000 | 2.35 | 7.6667
213916627 | Mitsubishi Electric | HMSV-A-CB | PUHY-HP72YNU-A | Mixed Ducted and Non-Ducted Indoor Units | 69000 | 12.2 | 23.25 | 76000 | 4.21 | 64000 | 2.41 | 5.75
213916628 | Mitsubishi Electric | HMSV-A-CB | PUHY-HP96YNU-A | Mixed Ducted and Non-Ducted Indoor Units | 92000 | 12.4 | 22.15 | 103000 | 4.17 | 87000 | 2.47 | 7.6667
213916629 | Mitsubishi Electric | HMSV-A-CB | PUHY-HP120YNU-A | Mixed Ducted and Non-Ducted Indoor Units | 115000 | 11.3 | 21.35 | 129000 | 4.01 | 93000 | 2.45 | 9.5833
213916634 | Mitsubishi Electric | HMSV-A-CB | PUHY-P96YNU-A | Mixed Ducted and Non-Ducted Indoor Units | 92000 | 11.4 | 23.55 | 103000 | 4.16 | 76000 | 2.69 | 7.6667
213916698 | Trane / Mitsubishi Electric | HMSV-A-CB | TUHYE0723AN40AN | Mixed Ducted and Non-Ducted Indoor Units | 69000 | 12.95 | 24.65 | 76000 | 4.31 | 64000 | 2.34 | 5.75
213916699 | Trane / Mitsubishi Electric | HMSV-A-CB | TUHYE0723AN41AN | Mixed Ducted and Non-Ducted Indoor Units | 69000 | 12.95 | 24.65 | 76000 | 4.31 | 64000 | 2.34 | 5.75
213916700 | Trane / Mitsubishi Electric | HMSV-A-CB | TUHYE0724AN40AN | Mixed Ducted and Non-Ducted Indoor Units | 69000 | 12.95 | 24.65 | 76000 | 4.31 | 64000 | 2.34 | 5.75
213916701 | Trane / Mitsubishi Electric | HMSV-A-CB | TUHYE0724AN41AN | Mixed Ducted and Non-Ducted Indoor Units | 69000 | 12.95 | 24.65 | 76000 | 4.31 | 64000 | 2.34 | 5.75
213916702 | Trane / Mitsubishi Electric | HMSV-A-CB | TUHYE0963AN40AN | Mixed Ducted and Non-Ducted Indoor Units | 92000 | 12.1 | 25 | 103000 | 4.21 | 80000 | 2.35 | 7.6667
213916703 | Trane / Mitsubishi Electric | HMSV-A-CB | TUHYE0963AN41AN | Mixed Ducted and Non-Ducted Indoor Units | 92000 | 12.1 | 25 | 103000 | 4.21 | 80000 | 2.35 | 7.6667
213916704 | Trane / Mitsubishi Electric | HMSV-A-CB | TUHYE0964AN40AN | Mixed Ducted and Non-Ducted Indoor Units | 92000 | 12.1 | 25 | 103000 | 4.21 | 80000 | 2.35 | 7.6667
213916705 | Trane / Mitsubishi Electric | HMSV-A-CB | TUHYE0964AN41AN | Mixed Ducted and Non-Ducted Indoor Units | 92000 | 12.1 | 25 | 103000 | 4.21 | 80000 | 2.35 | 7.6667
213916772 | Trane / Mitsubishi Electric | HMSV-A-CB | TUHYH0723AN40AN | Mixed Ducted and Non-Ducted Indoor Units | 69000 | 12.2 | 23.25 | 76000 | 4.21 | 64000 | 2.41 | 5.75
213916773 | Trane / Mitsubishi Electric | HMSV-A-CB | TUHYH0723AN41AN | Mixed Ducted and Non-Ducted Indoor Units | 69000 | 12.2 | 23.25 | 76000 | 4.21 | 64000 | 2.41 | 5.75
213916774 | Trane / Mitsubishi Electric | HMSV-A-CB | TUHYH0724AN40AN | Mixed Ducted and Non-Ducted Indoor Units | 69000 | 12.2 | 23.25 | 76000 | 4.21 | 64000 | 2.41 | 5.75
213916775 | Trane / Mitsubishi Electric | HMSV-A-CB | TUHYH0724AN41AN | Mixed Ducted and Non-Ducted Indoor Units | 69000 | 12.2 | 23.25 | 76000 | 4.21 | 64000 | 2.41 | 5.75
213916776 | Trane / Mitsubishi Electric | HMSV-A-CB | TUHYH0963AN40AN | Mixed Ducted and Non-Ducted Indoor Units | 92000 | 12.4 | 22.15 | 103000 | 4.17 | 87000 | 2.47 | 7.6667
213916777 | Trane / Mitsubishi Electric | HMSV-A-CB | TUHYH0963AN41AN | Mixed Ducted and Non-Ducted Indoor Units | 92000 | 12.4 | 22.15 | 103000 | 4.17 | 87000 | 2.47 | 7.6667
213916778 | Trane / Mitsubishi Electric | HMSV-A-CB | TUHYH0964AN40AN | Mixed Ducted and Non-Ducted Indoor Units | 92000 | 12.4 | 22.15 | 103000 | 4.17 | 87000 | 2.47 | 7.6667
213916779 | Trane / Mitsubishi Electric | HMSV-A-CB | TUHYH0964AN41AN | Mixed Ducted and Non-Ducted Indoor Units | 92000 | 12.4 | 22.15 | 103000 | 4.17 | 87000 | 2.47 | 7.6667
213916780 | Trane / Mitsubishi Electric | HMSV-A-CB | TUHYH1203AN40AN | Mixed Ducted and Non-Ducted Indoor Units | 115000 | 11.3 | 21.35 | 129000 | 4.01 | 93000 | 2.45 | 9.5833
213916781 | Trane / Mitsubishi Electric | HMSV-A-CB | TUHYH1203AN41AN | Mixed Ducted and Non-Ducted Indoor Units | 115000 | 11.3 | 21.35 | 129000 | 4.01 | 93000 | 2.45 | 9.5833
213916782 | Trane / Mitsubishi Electric | HMSV-A-CB | TUHYH1204AN40AN | Mixed Ducted and Non-Ducted Indoor Units | 115000 | 11.3 | 21.35 | 129000 | 4.01 | 93000 | 2.45 | 9.5833
213916783 | Trane / Mitsubishi Electric | HMSV-A-CB | TUHYH1204AN41AN | Mixed Ducted and Non-Ducted Indoor Units | 115000 | 11.3 | 21.35 | 129000 | 4.01 | 93000 | 2.45 | 9.5833
213916797 | Trane / Mitsubishi Electric | HMSV-A-CB | TUHYP0963AN40AN | Mixed Ducted and Non-Ducted Indoor Units | 92000 | 11.4 | 23.55 | 103000 | 4.16 | 76000 | 2.69 | 7.6667
213916798 | Trane / Mitsubishi Electric | HMSV-A-CB | TUHYP0963AN41AN | Mixed Ducted and Non-Ducted Indoor Units | 92000 | 11.4 | 23.55 | 103000 | 4.16 | 76000 | 2.69 | 7.6667
213916799 | Trane / Mitsubishi Electric | HMSV-A-CB | TUHYP0964AN40AN | Mixed Ducted and Non-Ducted Indoor Units | 92000 | 11.4 | 23.55 | 103000 | 4.16 | 76000 | 2.69 | 7.6667
213916800 | Trane / Mitsubishi Electric | HMSV-A-CB | TUHYP0964AN41AN | Mixed Ducted and Non-Ducted Indoor Units | 92000 | 11.4 | 23.55 | 103000 | 4.16 | 76000 | 2.69 | 7.6667
213925386 | TOSHIBA CARRIER | HMSR-A-CB | MMY-MAP0726FT2P-UL | Non-Ducted Indoor Units | 72000 | 13 | 24.5 | 81000 | 3.67 | 56000 | 2.73 | 6
213925387 | TOSHIBA CARRIER | HMSR-A-CB | MMY-MAP0726FT2P-UL | Ducted Indoor Units | 72000 | 11.7 | 19 | 81000 | 3.42 | 56000 | 2.44 | 6
214050135 | Mitsubishi Electric | HMSR-A-CB | PURY-EP72TNU-A | Mixed Ducted and Non-Ducted Indoor Units | 69000 | 12 | 22.85 | 76000 | 4.09 | 61000 | 2.27 | 5.75
214050136 | Mitsubishi Electric | HMSR-A-CB | PURY-EP72TNU-A1 | Mixed Ducted and Non-Ducted Indoor Units | 69000 | 12 | 22.85 | 76000 | 4.09 | 61000 | 2.27 | 5.75
214050137 | Mitsubishi Electric | HMSR-A-CB | PURY-EP72YNU-A | Mixed Ducted and Non-Ducted Indoor Units | 69000 | 12 | 22.85 | 76000 | 4.09 | 61000 | 2.27 | 5.75
214050138 | Mitsubishi Electric | HMSR-A-CB | PURY-EP72YNU-A1 | Mixed Ducted and Non-Ducted Indoor Units | 69000 | 12 | 22.85 | 76000 | 4.09 | 61000 | 2.27 | 5.75
214050139 | Mitsubishi Electric | HMSR-A-CB | PURY-EP96TNU-A | Mixed Ducted and Non-Ducted Indoor Units | 92000 | 11.85 | 23.35 | 103000 | 4.1 | 79000 | 2.27 | 7.6667
214050140 | Mitsubishi Electric | HMSR-A-CB | PURY-EP96TNU-A1 | Mixed Ducted and Non-Ducted Indoor Units | 92000 | 11.85 | 23.35 | 103000 | 4.1 | 79000 | 2.27 | 7.6667
214050141 | Mitsubishi Electric | HMSR-A-CB | PURY-EP96YNU-A | Mixed Ducted and Non-Ducted Indoor Units | 92000 | 11.85 | 23.35 | 103000 | 4.1 | 79000 | 2.27 | 7.6667
214050142 | Mitsubishi Electric | HMSR-A-CB | PURY-EP96YNU-A1 | Mixed Ducted and Non-Ducted Indoor Units | 92000 | 11.85 | 23.35 | 103000 | 4.1 | 79000 | 2.27 | 7.6667
214050159 | Mitsubishi Electric | HMSR-A-CB | PURY-HP72TNU-A | Mixed Ducted and Non-Ducted Indoor Units | 69000 | 11.85 | 22.25 | 76000 | 3.92 | 64000 | 2.28 | 5.75
214050160 | Mitsubishi Electric | HMSR-A-CB | PURY-HP72TNU-A1 | Mixed Ducted and Non-Ducted Indoor Units | 69000 | 11.85 | 22.25 | 76000 | 3.92 | 64000 | 2.28 | 5.75
214050161 | Mitsubishi Electric | HMSR-A-CB | PURY-HP72YNU-A | Mixed Ducted and Non-Ducted Indoor Units | 69000 | 11.85 | 22.25 | 76000 | 3.92 | 64000 | 2.28 | 5.75
214050162 | Mitsubishi Electric | HMSR-A-CB | PURY-HP72YNU-A1 | Mixed Ducted and Non-Ducted Indoor Units | 69000 | 11.85 | 22.25 | 76000 | 3.92 | 64000 | 2.28 | 5.75
214050163 | Mitsubishi Electric | HMSR-A-CB | PURY-HP96TNU-A | Mixed Ducted and Non-Ducted Indoor Units | 92000 | 11.8 | 21.75 | 103000 | 4.01 | 87000 | 2.27 | 7.6667
214050164 | Mitsubishi Electric | HMSR-A-CB | PURY-HP96TNU-A1 | Mixed Ducted and Non-Ducted Indoor Units | 92000 | 11.8 | 21.75 | 103000 | 4.01 | 87000 | 2.27 | 7.6667
214050165 | Mitsubishi Electric | HMSR-A-CB | PURY-HP96YNU-A | Mixed Ducted and Non-Ducted Indoor Units | 92000 | 11.8 | 21.75 | 103000 | 4.01 | 87000 | 2.27 | 7.6667
214050166 | Mitsubishi Electric | HMSR-A-CB | PURY-HP96YNU-A1 | Mixed Ducted and Non-Ducted Indoor Units | 92000 | 11.8 | 21.75 | 103000 | 4.01 | 87000 | 2.27 | 7.6667
214050207 | Mitsubishi Electric | HMSR-A-CB | PURY-P72TNU-A | Mixed Ducted and Non-Ducted Indoor Units | 69000 | 11.65 | 22.3 | 76000 | 3.92 | 56000 | 2.26 | 5.75
214050208 | Mitsubishi Electric | HMSR-A-CB | PURY-P72TNU-A1 | Mixed Ducted and Non-Ducted Indoor Units | 69000 | 11.65 | 22.3 | 76000 | 3.92 | 56000 | 2.26 | 5.75
214050209 | Mitsubishi Electric | HMSR-A-CB | PURY-P72YNU-A | Mixed Ducted and Non-Ducted Indoor Units | 69000 | 11.65 | 22.3 | 76000 | 3.92 | 56000 | 2.26 | 5.75
214050210 | Mitsubishi Electric | HMSR-A-CB | PURY-P72YNU-A1 | Mixed Ducted and Non-Ducted Indoor Units | 69000 | 11.65 | 22.3 | 76000 | 3.92 | 56000 | 2.26 | 5.75
214050211 | Mitsubishi Electric | HMSR-A-CB | PURY-P96TNU-A | Mixed Ducted and Non-Ducted Indoor Units | 92000 | 11.3 | 23 | 103000 | 4.01 | 71000 | 2.25 | 7.6667
214050212 | Mitsubishi Electric | HMSR-A-CB | PURY-P96TNU-A1 | Mixed Ducted and Non-Ducted Indoor Units | 92000 | 11.3 | 23 | 103000 | 4.01 | 71000 | 2.25 | 7.6667
214050213 | Mitsubishi Electric | HMSR-A-CB | PURY-P96YNU-A | Mixed Ducted and Non-Ducted Indoor Units | 92000 | 11.3 | 23 | 103000 | 4.01 | 71000 | 2.25 | 7.6667
214050214 | Mitsubishi Electric | HMSR-A-CB | PURY-P96YNU-A1 | Mixed Ducted and Non-Ducted Indoor Units | 92000 | 11.3 | 23 | 103000 | 4.01 | 71000 | 2.25 | 7.6667
214050281 | Trane / Mitsubishi Electric | HMSR-A-CB | TURYE0723AN40AN | Mixed Ducted and Non-Ducted Indoor Units | 69000 | 12 | 22.85 | 76000 | 4.09 | 61000 | 2.27 | 5.75
214050282 | Trane / Mitsubishi Electric | HMSR-A-CB | TURYE0723AN41AN | Mixed Ducted and Non-Ducted Indoor Units | 69000 | 12 | 22.85 | 76000 | 4.09 | 61000 | 2.27 | 5.75
214050283 | Trane / Mitsubishi Electric | HMSR-A-CB | TURYE0724AN40AN | Mixed Ducted and Non-Ducted Indoor Units | 69000 | 12 | 22.85 | 76000 | 4.09 | 61000 | 2.27 | 5.75
214050284 | Trane / Mitsubishi Electric | HMSR-A-CB | TURYE0724AN41AN | Mixed Ducted and Non-Ducted Indoor Units | 69000 | 12 | 22.85 | 76000 | 4.09 | 61000 | 2.27 | 5.75
214050285 | Trane / Mitsubishi Electric | HMSR-A-CB | TURYE0963AN40AN | Mixed Ducted and Non-Ducted Indoor Units | 92000 | 11.85 | 23.35 | 103000 | 4.1 | 79000 | 2.27 | 7.6667
214050286 | Trane / Mitsubishi Electric | HMSR-A-CB | TURYE0963AN41AN | Mixed Ducted and Non-Ducted Indoor Units | 92000 | 11.85 | 23.35 | 103000 | 4.1 | 79000 | 2.27 | 7.6667
214050287 | Trane / Mitsubishi Electric | HMSR-A-CB | TURYE0964AN40AN | Mixed Ducted and Non-Ducted Indoor Units | 92000 | 11.85 | 23.35 | 103000 | 4.1 | 79000 | 2.27 | 7.6667
214050288 | Trane / Mitsubishi Electric | HMSR-A-CB | TURYE0964AN41AN | Mixed Ducted and Non-Ducted Indoor Units | 92000 | 11.85 | 23.35 | 103000 | 4.1 | 79000 | 2.27 | 7.6667
214050349 | Trane / Mitsubishi Electric | HMSR-A-CB | TURYH0723AN40AN | Mixed Ducted and Non-Ducted Indoor Units | 69000 | 11.85 | 22.25 | 76000 | 3.92 | 64000 | 2.28 | 5.75
214050350 | Trane / Mitsubishi Electric | HMSR-A-CB | TURYH0723AN41AN | Mixed Ducted and Non-Ducted Indoor Units | 69000 | 11.85 | 22.25 | 76000 | 3.92 | 64000 | 2.28 | 5.75
214050351 | Trane / Mitsubishi Electric | HMSR-A-CB | TURYH0724AN40AN | Mixed Ducted and Non-Ducted Indoor Units | 69000 | 11.85 | 22.25 | 76000 | 3.92 | 64000 | 2.28 | 5.75
214050352 | Trane / Mitsubishi Electric | HMSR-A-CB | TURYH0724AN41AN | Mixed Ducted and Non-Ducted Indoor Units | 69000 | 11.85 | 22.25 | 76000 | 3.92 | 64000 | 2.28 | 5.75
214050353 | Trane / Mitsubishi Electric | HMSR-A-CB | TURYH0963AN40AN | Mixed Ducted and Non-Ducted Indoor Units | 92000 | 11.8 | 21.75 | 103000 | 4.01 | 87000 | 2.27 | 7.6667
214050354 | Trane / Mitsubishi Electric | HMSR-A-CB | TURYH0963AN41AN | Mixed Ducted and Non-Ducted Indoor Units | 92000 | 11.8 | 21.75 | 103000 | 4.01 | 87000 | 2.27 | 7.6667
214050355 | Trane / Mitsubishi Electric | HMSR-A-CB | TURYH0964AN40AN | Mixed Ducted and Non-Ducted Indoor Units | 92000 | 11.8 | 21.75 | 103000 | 4.01 | 87000 | 2.27 | 7.6667
214050356 | Trane / Mitsubishi Electric | HMSR-A-CB | TURYH0964AN41AN | Mixed Ducted and Non-Ducted Indoor Units | 92000 | 11.8 | 21.75 | 103000 | 4.01 | 87000 | 2.27 | 7.6667
214050373 | Trane / Mitsubishi Electric | HMSR-A-CB | TURYP0723AN40AN | Mixed Ducted and Non-Ducted Indoor Units | 69000 | 11.65 | 22.3 | 76000 | 3.92 | 56000 | 2.26 | 5.75
214050374 | Trane / Mitsubishi Electric | HMSR-A-CB | TURYP0723AN41AN | Mixed Ducted and Non-Ducted Indoor Units | 69000 | 11.65 | 22.3 | 76000 | 3.92 | 56000 | 2.26 | 5.75
214050375 | Trane / Mitsubishi Electric | HMSR-A-CB | TURYP0724AN40AN | Mixed Ducted and Non-Ducted Indoor Units | 69000 | 11.65 | 22.3 | 76000 | 3.92 | 56000 | 2.26 | 5.75
214050376 | Trane / Mitsubishi Electric | HMSR-A-CB | TURYP0724AN41AN | Mixed Ducted and Non-Ducted Indoor Units | 69000 | 11.65 | 22.3 | 76000 | 3.92 | 56000 | 2.26 | 5.75
214050377 | Trane / Mitsubishi Electric | HMSR-A-CB | TURYP0963AN40AN | Mixed Ducted and Non-Ducted Indoor Units | 92000 | 11.3 | 23 | 103000 | 4.01 | 71000 | 2.25 | 7.6667
214050378 | Trane / Mitsubishi Electric | HMSR-A-CB | TURYP0963AN41AN | Mixed Ducted and Non-Ducted Indoor Units | 92000 | 11.3 | 23 | 103000 | 4.01 | 71000 | 2.25 | 7.6667
214050379 | Trane / Mitsubishi Electric | HMSR-A-CB | TURYP0964AN40AN | Mixed Ducted and Non-Ducted Indoor Units | 92000 | 11.3 | 23 | 103000 | 4.01 | 71000 | 2.25 | 7.6667
214050380 | Trane / Mitsubishi Electric | HMSR-A-CB | TURYP0964AN41AN | Mixed Ducted and Non-Ducted Indoor Units | 92000 | 11.3 | 23 | 103000 | 4.01 | 71000 | 2.25 | 7.6667
214078203 | HITACHI | HMSV-A-CB | HVAHP072B32S | Ducted Indoor Units | 69000 | 12 | 19 | 77000 | 3.54 | 56000 | 2.38 | 5.75
214091404 | HITACHI | HMSV-A-CB | HVAHP072B42S | Ducted Indoor Units | 69000 | 12 | 19 | 77000 | 3.54 | 56000 | 2.38 | 5.75
214091420 | HITACHI | HMSV-A-CB | HVAHP072B52S | Ducted Indoor Units | 69000 | 12 | 19 | 77000 | 3.54 | 56000 | 2.38 | 5.75
214091436 | JOHNSON CONTROLS-HITACHI AIR CONDITIONING | HMSV-A-CB | TVAHP072B32S | Ducted Indoor Units | 69000 | 12 | 19 | 77000 | 3.54 | 56000 | 2.38 | 5.75
214091452 | JOHNSON CONTROLS-HITACHI AIR CONDITIONING | HMSV-A-CB | TVAHP072B42S | Ducted Indoor Units | 69000 | 12 | 19 | 77000 | 3.54 | 56000 | 2.38 | 5.75
214091468 | JOHNSON CONTROLS-HITACHI AIR CONDITIONING | HMSV-A-CB | TVAHP072B52S | Ducted Indoor Units | 69000 | 12 | 19 | 77000 | 3.54 | 56000 | 2.38 | 5.75
214091484 | YORK | HMSV-A-CB | YVAHP072B32S | Ducted Indoor Units | 69000 | 12 | 19 | 77000 | 3.54 | 56000 | 2.38 | 5.75
214091500 | YORK | HMSV-A-CB | YVAHP072B42S | Ducted Indoor Units | 69000 | 12 | 19 | 77000 | 3.54 | 56000 | 2.38 | 5.75
214091516 | YORK | HMSV-A-CB | YVAHP072B52S | Ducted Indoor Units | 69000 | 12 | 19 | 77000 | 3.54 | 56000 | 2.38 | 5.75
214091532 | HITACHI | HMSV-A-CB | HVAHP072B32S | Non-Ducted Indoor Units | 69000 | 13.1 | 20.5 | 77000 | 4.25 | 56000 | 2.6 | 5.75
214091548 | HITACHI | HMSV-A-CB | HVAHP072B42S | Non-Ducted Indoor Units | 69000 | 13.1 | 20.5 | 77000 | 4.25 | 56000 | 2.6 | 5.75
214091564 | HITACHI | HMSV-A-CB | HVAHP072B52S | Non-Ducted Indoor Units | 69000 | 13.1 | 20.5 | 77000 | 4.25 | 56000 | 2.6 | 5.75
214091580 | JOHNSON CONTROLS-HITACHI AIR CONDITIONING | HMSV-A-CB | TVAHP072B32S | Non-Ducted Indoor Units | 69000 | 13.1 | 20.5 | 77000 | 4.25 | 56000 | 2.6 | 5.75
214091596 | JOHNSON CONTROLS-HITACHI AIR CONDITIONING | HMSV-A-CB | TVAHP072B42S | Non-Ducted Indoor Units | 69000 | 13.1 | 20.5 | 77000 | 4.25 | 56000 | 2.6 | 5.75
214091612 | JOHNSON CONTROLS-HITACHI AIR CONDITIONING | HMSV-A-CB | TVAHP072B52S | Non-Ducted Indoor Units | 69000 | 13.1 | 20.5 | 77000 | 4.25 | 56000 | 2.6 | 5.75
214091628 | YORK | HMSV-A-CB | YVAHP072B32S | Non-Ducted Indoor Units | 69000 | 13.1 | 20.5 | 77000 | 4.25 | 56000 | 2.6 | 5.75
214091644 | YORK | HMSV-A-CB | YVAHP072B42S | Non-Ducted Indoor Units | 69000 | 13.1 | 20.5 | 77000 | 4.25 | 56000 | 2.6 | 5.75
214091660 | YORK | HMSV-A-CB | YVAHP072B52S | Non-Ducted Indoor Units | 69000 | 13.1 | 20.5 | 77000 | 4.25 | 56000 | 2.6 | 5.75
214091676 | HITACHI | HMSV-A-CB | HVAHP072B32S | Mixed Ducted and Non-Ducted Indoor Units | 69000 | 12.6 | 19.75 | 77000 | 3.89 | 56000 | 2.49 | 5.75
214091692 | HITACHI | HMSV-A-CB | HVAHP072B42S | Mixed Ducted and Non-Ducted Indoor Units | 69000 | 12.6 | 19.75 | 77000 | 3.89 | 56000 | 2.49 | 5.75
214091708 | HITACHI | HMSV-A-CB | HVAHP072B52S | Mixed Ducted and Non-Ducted Indoor Units | 69000 | 12.6 | 19.75 | 77000 | 3.89 | 56000 | 2.49 | 5.75
214091724 | JOHNSON CONTROLS-HITACHI AIR CONDITIONING | HMSV-A-CB | TVAHP072B32S | Mixed Ducted and Non-Ducted Indoor Units | 69000 | 12.6 | 19.75 | 77000 | 3.89 | 56000 | 2.49 | 5.75
214091740 | JOHNSON CONTROLS-HITACHI AIR CONDITIONING | HMSV-A-CB | TVAHP072B42S | Mixed Ducted and Non-Ducted Indoor Units | 69000 | 12.6 | 19.75 | 77000 | 3.89 | 56000 | 2.49 | 5.75
214091756 | JOHNSON CONTROLS-HITACHI AIR CONDITIONING | HMSV-A-CB | TVAHP072B52S | Mixed Ducted and Non-Ducted Indoor Units | 69000 | 12.6 | 19.75 | 77000 | 3.89 | 56000 | 2.49 | 5.75
214091772 | YORK | HMSV-A-CB | YVAHP072B32S | Mixed Ducted and Non-Ducted Indoor Units | 69000 | 12.6 | 19.75 | 77000 | 3.89 | 56000 | 2.49 | 5.75
214091788 | YORK | HMSV-A-CB | YVAHP072B42S | Mixed Ducted and Non-Ducted Indoor Units | 69000 | 12.6 | 19.75 | 77000 | 3.89 | 56000 | 2.49 | 5.75
214091804 | YORK | HMSV-A-CB | YVAHP072B52S | Mixed Ducted and Non-Ducted Indoor Units | 69000 | 12.6 | 19.75 | 77000 | 3.89 | 56000 | 2.49 | 5.75
214094162 | HITACHI | HMSR-A-CB | HVAHR072B32S | Ducted Indoor Units | 69000 | 12 | 19 | 77000 | 3.54 | 56000 | 2.38 | 5.75
214094178 | HITACHI | HMSR-A-CB | HVAHR072B42S | Ducted Indoor Units | 69000 | 12 | 19 | 77000 | 3.54 | 56000 | 2.38 | 5.75
214094194 | HITACHI | HMSR-A-CB | HVAHR072B52S | Ducted Indoor Units | 69000 | 12 | 19 | 77000 | 3.54 | 56000 | 2.38 | 5.75
214094210 | JOHNSON CONTROLS-HITACHI AIR CONDITIONING | HMSR-A-CB | TVAHR072B32S | Ducted Indoor Units | 69000 | 12 | 19 | 77000 | 3.54 | 56000 | 2.38 | 5.75
214094226 | JOHNSON CONTROLS-HITACHI AIR CONDITIONING | HMSR-A-CB | TVAHR072B42S | Ducted Indoor Units | 69000 | 12 | 19 | 77000 | 3.54 | 56000 | 2.38 | 5.75
214094242 | JOHNSON CONTROLS-HITACHI AIR CONDITIONING | HMSR-A-CB | TVAHR072B52S | Ducted Indoor Units | 69000 | 12 | 19 | 77000 | 3.54 | 56000 | 2.38 | 5.75
214094258 | YORK | HMSR-A-CB | YVAHR072B32S | Ducted Indoor Units | 69000 | 12 | 19 | 77000 | 3.54 | 56000 | 2.38 | 5.75
214094274 | YORK | HMSR-A-CB | YVAHR072B42S | Ducted Indoor Units | 69000 | 12 | 19 | 77000 | 3.54 | 56000 | 2.38 | 5.75
214094290 | YORK | HMSR-A-CB | YVAHR072B52S | Ducted Indoor Units | 69000 | 12 | 19 | 77000 | 3.54 | 56000 | 2.38 | 5.75
214094314 | HITACHI | HMSR-A-CB | HVAHR072B32S | Non-Ducted Indoor Units | 69000 | 13.1 | 20.5 | 77000 | 4.25 | 56000 | 2.6 | 5.75
214094330 | HITACHI | HMSR-A-CB | HVAHR072B42S | Non-Ducted Indoor Units | 69000 | 13.1 | 20.5 | 77000 | 4.25 | 56000 | 2.6 | 5.75
214094346 | HITACHI | HMSR-A-CB | HVAHR072B52S | Non-Ducted Indoor Units | 69000 | 13.1 | 20.5 | 77000 | 4.25 | 56000 | 2.6 | 5.75
214094362 | JOHNSON CONTROLS-HITACHI AIR CONDITIONING | HMSR-A-CB | TVAHR072B32S | Non-Ducted Indoor Units | 69000 | 13.1 | 20.5 | 77000 | 4.25 | 56000 | 2.6 | 5.75
214094378 | JOHNSON CONTROLS-HITACHI AIR CONDITIONING | HMSR-A-CB | TVAHR072B42S | Non-Ducted Indoor Units | 69000 | 13.1 | 20.5 | 77000 | 4.25 | 56000 | 2.6 | 5.75
214094394 | JOHNSON CONTROLS-HITACHI AIR CONDITIONING | HMSR-A-CB | TVAHR072B52S | Non-Ducted Indoor Units | 69000 | 13.1 | 20.5 | 77000 | 4.25 | 56000 | 2.6 | 5.75
214094410 | YORK | HMSR-A-CB | YVAHR072B32S | Non-Ducted Indoor Units | 69000 | 13.1 | 20.5 | 77000 | 4.25 | 56000 | 2.6 | 5.75
214094426 | YORK | HMSR-A-CB | YVAHR072B42S | Non-Ducted Indoor Units | 69000 | 13.1 | 20.5 | 77000 | 4.25 | 56000 | 2.6 | 5.75
214094442 | YORK | HMSR-A-CB | YVAHR072B52S | Non-Ducted Indoor Units | 69000 | 13.1 | 20.5 | 77000 | 4.25 | 56000 | 2.6 | 5.75
214094458 | HITACHI | HMSR-A-CB | HVAHR072B32S | Mixed Ducted and Non-Ducted Indoor Units | 69000 | 12.6 | 19.75 | 77000 | 3.89 | 56000 | 2.49 | 5.75
214094474 | HITACHI | HMSR-A-CB | HVAHR072B42S | Mixed Ducted and Non-Ducted Indoor Units | 69000 | 12.6 | 19.75 | 77000 | 3.89 | 56000 | 2.49 | 5.75
214094490 | HITACHI | HMSR-A-CB | HVAHR072B52S | Mixed Ducted and Non-Ducted Indoor Units | 69000 | 12.6 | 19.75 | 77000 | 3.89 | 56000 | 2.49 | 5.75
214094506 | JOHNSON CONTROLS-HITACHI AIR CONDITIONING | HMSR-A-CB | TVAHR072B32S | Mixed Ducted and Non-Ducted Indoor Units | 69000 | 12.6 | 19.75 | 77000 | 3.89 | 56000 | 2.49 | 5.75
214094522 | JOHNSON CONTROLS-HITACHI AIR CONDITIONING | HMSR-A-CB | TVAHR072B42S | Mixed Ducted and Non-Ducted Indoor Units | 69000 | 12.6 | 19.75 | 77000 | 3.89 | 56000 | 2.49 | 5.75
214094538 | JOHNSON CONTROLS-HITACHI AIR CONDITIONING | HMSR-A-CB | TVAHR072B52S | Mixed Ducted and Non-Ducted Indoor Units | 69000 | 12.6 | 19.75 | 77000 | 3.89 | 56000 | 2.49 | 5.75
214094554 | YORK | HMSR-A-CB | YVAHR072B32S | Mixed Ducted and Non-Ducted Indoor Units | 69000 | 12.6 | 19.75 | 77000 | 3.89 | 56000 | 2.49 | 5.75
214094570 | YORK | HMSR-A-CB | YVAHR072B42S | Mixed Ducted and Non-Ducted Indoor Units | 69000 | 12.6 | 19.75 | 77000 | 3.89 | 56000 | 2.49 | 5.75
214094586 | YORK | HMSR-A-CB | YVAHR072B52S | Mixed Ducted and Non-Ducted Indoor Units | 69000 | 12.6 | 19.75 | 77000 | 3.89 | 56000 | 2.49 | 5.75
214289936 | HAIER | HMSR-A-CB | MVHQ072ME2CA* | Ducted Indoor Units | 69000 | 12 | 20.5 | 77000 | 3.5 | 53000 | 2.4 | 5.75
214289937 | HAIER | HMSR-A-CB | MVHQ072ME2CA* | Non-Ducted Indoor Units | 69000 | 12.6 | 23.6 | 77000 | 3.5 | 53000 | 2.4 | 5.75
214289938 | HAIER | HMSR-A-CB | MVHQ072ME4CA* | Ducted Indoor Units | 69000 | 12 | 20.5 | 77000 | 3.5 | 53000 | 2.4 | 5.75
214289939 | HAIER | HMSR-A-CB | MVHQ072ME4CA* | Non-Ducted Indoor Units | 69000 | 12.6 | 23.6 | 77000 | 3.5 | 53000 | 2.4 | 5.75
214289957 | HAIER | HMSR-A-CB | MVHQ096ME2CA* | Ducted Indoor Units | 91000 | 12.2 | 21.8 | 103000 | 3.5 | 72000 | 2.4 | 7.5833
214289958 | HAIER | HMSR-A-CB | MVHQ096ME2CA* | Non-Ducted Indoor Units | 91000 | 11.9 | 23.1 | 103000 | 3.5 | 72000 | 2.4 | 7.5833
214289959 | HAIER | HMSR-A-CB | MVHQ096ME4CA* | Ducted Indoor Units | 91000 | 12.2 | 21.8 | 103000 | 3.5 | 72000 | 2.4 | 7.5833
214289960 | HAIER | HMSR-A-CB | MVHQ096ME4CA* | Non-Ducted Indoor Units | 91000 | 11.9 | 23.1 | 103000 | 3.5 | 72000 | 2.4 | 7.5833
214289972 | HAIER | HMSR-A-CB | MVHQ120ME2CA* | Ducted Indoor Units | 115000 | 11.2 | 21.6 | 129000 | 3.5 | 84000 | 2.5 | 9.5833
214289973 | HAIER | HMSR-A-CB | MVHQ120ME2CA* | Non-Ducted Indoor Units | 115000 | 11.6 | 23 | 129000 | 3.5 | 84000 | 2.5 | 9.5833
214289974 | HAIER | HMSR-A-CB | MVHQ120ME4CA* | Ducted Indoor Units | 115000 | 11.2 | 21.6 | 129000 | 3.5 | 84000 | 2.5 | 9.5833
214289975 | HAIER | HMSR-A-CB | MVHQ120ME4CA* | Non-Ducted Indoor Units | 115000 | 11.6 | 23 | 129000 | 3.5 | 84000 | 2.5 | 9.5833
214314796 | Cooper & Hunter | HMSR-A-CB | CHV6-072URBHH | Ducted Indoor Units | 72000 | 12 | 19.5 | 81000 | 3.65 | 52500 | 2.45 | 6
214314797 | Cooper & Hunter | HMSR-A-CB | CHV6-072URBHH | Non-Ducted Indoor Units | 72000 | 12.5 | 23 | 81000 | 4.25 | 52500 | 2.67 | 6
214314798 | Cooper & Hunter | HMSR-A-CB | CHV6-096URBHH | Ducted Indoor Units | 96000 | 11.7 | 19.7 | 103000 | 3.75 | 70000 | 2.45 | 8
214314799 | Cooper & Hunter | HMSR-A-CB | CHV6-096URBHH | Non-Ducted Indoor Units | 96000 | 12.5 | 22.6 | 103000 | 4.05 | 70000 | 2.55 | 8
214314800 | Cooper & Hunter | HMSR-A-CB | CHV6-120URBHH | Ducted Indoor Units | 120000 | 12 | 20.65 | 129000 | 3.71 | 81000 | 2.4 | 10
214314801 | Cooper & Hunter | HMSR-A-CB | CHV6-120URBHH | Non-Ducted Indoor Units | 120000 | 12 | 22.1 | 129000 | 3.9 | 81000 | 2.53 | 10
214314802 | Cooper & Hunter | HMSR-A-CB | CHV6-072SRBHH | Ducted Indoor Units | 72000 | 12 | 19.5 | 81000 | 3.65 | 52500 | 2.45 | 6
214314803 | Cooper & Hunter | HMSR-A-CB | CHV6-072SRBHH | Non-Ducted Indoor Units | 72000 | 12.5 | 23 | 81000 | 4.25 | 52500 | 2.67 | 6
214314804 | Cooper & Hunter | HMSR-A-CB | CHV6-096SRBHH | Ducted Indoor Units | 96000 | 11.7 | 19.7 | 103000 | 3.75 | 70000 | 2.45 | 8
214314805 | Cooper & Hunter | HMSR-A-CB | CHV6-096SRBHH | Non-Ducted Indoor Units | 96000 | 12.5 | 22.6 | 103000 | 4.05 | 70000 | 2.55 | 8
214314806 | Cooper & Hunter | HMSR-A-CB | CHV6-120SRBHH | Ducted Indoor Units | 120000 | 12 | 20.65 | 129000 | 3.71 | 81000 | 2.4 | 10
214314807 | Cooper & Hunter | HMSR-A-CB | CHV6-120SRBHH | Non-Ducted Indoor Units | 120000 | 12 | 22.1 | 129000 | 3.9 | 81000 | 2.53 | 10
214314808 | Cooper & Hunter | HMSR-A-CB | CHV6-072URBHH | Mixed Ducted and Non-Ducted Indoor Units | 72000 | 12.25 | 21.25 | 81000 | 3.95 | 52500 | 2.56 | 6
214314809 | Cooper & Hunter | HMSR-A-CB | CHV6-096URBHH | Mixed Ducted and Non-Ducted Indoor Units | 96000 | 12.1 | 21.15 | 103000 | 3.9 | 70000 | 2.5 | 8
214314810 | Cooper & Hunter | HMSR-A-CB | CHV6-120URBHH | Mixed Ducted and Non-Ducted Indoor Units | 120000 | 12 | 21.37 | 129000 | 3.8 | 81000 | 2.46 | 10
214314811 | Cooper & Hunter | HMSR-A-CB | CHV6-072SRBHH | Mixed Ducted and Non-Ducted Indoor Units | 72000 | 12.25 | 21.25 | 81000 | 3.95 | 52500 | 2.56 | 6
214314812 | Cooper & Hunter | HMSR-A-CB | CHV6-096SRBHH | Mixed Ducted and Non-Ducted Indoor Units | 96000 | 12.1 | 21.15 | 103000 | 3.9 | 70000 | 2.5 | 8
214314813 | Cooper & Hunter | HMSR-A-CB | CHV6-120SRBHH | Mixed Ducted and Non-Ducted Indoor Units | 120000 | 12 | 21.37 | 129000 | 3.8 | 81000 | 2.46 | 10
214314818 | Cooper & Hunter | HMSR-A-CB | CHV6-072URBHH | Ducted Indoor Units | 72000 | 12 | 19.5 | 81000 | 3.65 | 52500 | 2.45 | 6
214314819 | Cooper & Hunter | HMSR-A-CB | CHV6-072URBHH | Non-Ducted Indoor Units | 72000 | 12.5 | 23 | 81000 | 4.25 | 52500 | 2.67 | 6
214314820 | Cooper & Hunter | HMSR-A-CB | CHV6-096URBHH | Ducted Indoor Units | 96000 | 11.7 | 19.7 | 103000 | 3.75 | 70000 | 2.45 | 8
214314821 | Cooper & Hunter | HMSR-A-CB | CHV6-096URBHH | Non-Ducted Indoor Units | 96000 | 12.5 | 22.6 | 103000 | 4.05 | 70000 | 2.55 | 8
214314822 | Cooper & Hunter | HMSR-A-CB | CHV6-120URBHH | Ducted Indoor Units | 120000 | 12 | 20.65 | 129000 | 3.71 | 81000 | 2.4 | 10
214314823 | Cooper & Hunter | HMSR-A-CB | CHV6-120URBHH | Non-Ducted Indoor Units | 120000 | 12 | 22.1 | 129000 | 3.9 | 81000 | 2.53 | 10
214314824 | Cooper & Hunter | HMSR-A-CB | CHV6-072SRBHH | Ducted Indoor Units | 72000 | 12 | 19.5 | 81000 | 3.65 | 52500 | 2.45 | 6
214314825 | Cooper & Hunter | HMSR-A-CB | CHV6-072SRBHH | Non-Ducted Indoor Units | 72000 | 12.5 | 23 | 81000 | 4.25 | 52500 | 2.67 | 6
214314826 | Cooper & Hunter | HMSR-A-CB | CHV6-096SRBHH | Ducted Indoor Units | 96000 | 11.7 | 19.7 | 103000 | 3.75 | 70000 | 2.45 | 8
214314827 | Cooper & Hunter | HMSR-A-CB | CHV6-096SRBHH | Non-Ducted Indoor Units | 96000 | 12.5 | 22.6 | 103000 | 4.05 | 70000 | 2.55 | 8
214314828 | Cooper & Hunter | HMSR-A-CB | CHV6-120SRBHH | Ducted Indoor Units | 120000 | 12 | 20.65 | 129000 | 3.71 | 81000 | 2.4 | 10
214314829 | Cooper & Hunter | HMSR-A-CB | CHV6-120SRBHH | Non-Ducted Indoor Units | 120000 | 12 | 22.1 | 129000 | 3.9 | 81000 | 2.53 | 10
214314830 | Cooper & Hunter | HMSR-A-CB | CHV6-072URBHH | Mixed Ducted and Non-Ducted Indoor Units | 72000 | 12.25 | 21.25 | 81000 | 3.95 | 52500 | 2.56 | 6
214314831 | Cooper & Hunter | HMSR-A-CB | CHV6-096URBHH | Mixed Ducted and Non-Ducted Indoor Units | 96000 | 12.1 | 21.15 | 103000 | 3.9 | 70000 | 2.5 | 8
214314832 | Cooper & Hunter | HMSR-A-CB | CHV6-120URBHH | Mixed Ducted and Non-Ducted Indoor Units | 120000 | 12 | 21.37 | 129000 | 3.8 | 81000 | 2.46 | 10
214314833 | Cooper & Hunter | HMSR-A-CB | CHV6-072SRBHH | Mixed Ducted and Non-Ducted Indoor Units | 72000 | 12.25 | 21.25 | 81000 | 3.95 | 52500 | 2.56 | 6
214314834 | Cooper & Hunter | HMSR-A-CB | CHV6-096SRBHH | Mixed Ducted and Non-Ducted Indoor Units | 96000 | 12.1 | 21.15 | 103000 | 3.9 | 70000 | 2.5 | 8
214314835 | Cooper & Hunter | HMSR-A-CB | CHV6-120SRBHH | Mixed Ducted and Non-Ducted Indoor Units | 120000 | 12 | 21.37 | 129000 | 3.8 | 81000 | 2.46 | 10
214314836 | Cooper & Hunter | HMSV-A-CB | CHV6-96URBM | Non-Ducted Indoor Units | 92000 | 11.5 | 25.4 | 103000 | 3.6 | 70000 | 2.4 | 7.6667
214314837 | Cooper & Hunter | HMSV-A-CB | CHV6-76URBM | Non-Ducted Indoor Units | 72000 | 11.6 | 26.5 | 81000 | 3.7 | 52500 | 2.6 | 6
214314840 | Cooper & Hunter | HMSV-A-CB | CHV6-96URBM | Mixed Ducted and Non-Ducted Indoor Units | 92000 | 11.25 | 21.75 | 103000 | 3.45 | 70000 | 2.35 | 7.6667
214314841 | Cooper & Hunter | HMSV-A-CB | CHV6-76URBM | Mixed Ducted and Non-Ducted Indoor Units | 72000 | 11.35 | 22.55 | 81000 | 3.55 | 52500 | 2.5 | 6
214387757 | Cooper & Hunter | HMSR-A-CB | CHV6-072URBHH | Ducted Indoor Units | 72000 | 12 | 19.5 | 81000 | 3.65 | 52500 | 2.45 | 6
214387758 | Cooper & Hunter | HMSR-A-CB | CHV6-072URBHH | Non-Ducted Indoor Units | 72000 | 12.5 | 23 | 81000 | 4.25 | 52500 | 2.67 | 6
214387759 | Cooper & Hunter | HMSR-A-CB | CHV6-096URBHH | Ducted Indoor Units | 96000 | 11.7 | 19.7 | 103000 | 3.75 | 70000 | 2.45 | 8
214387760 | Cooper & Hunter | HMSR-A-CB | CHV6-096URBHH | Non-Ducted Indoor Units | 96000 | 12.5 | 22.6 | 103000 | 4.05 | 70000 | 2.55 | 8
214387761 | Cooper & Hunter | HMSR-A-CB | CHV6-120URBHH | Ducted Indoor Units | 120000 | 12 | 20.65 | 129000 | 3.71 | 81000 | 2.4 | 10
214387762 | Cooper & Hunter | HMSR-A-CB | CHV6-120URBHH | Non-Ducted Indoor Units | 120000 | 12 | 22.1 | 129000 | 3.9 | 81000 | 2.53 | 10
214387763 | Cooper & Hunter | HMSR-A-CB | CHV6-072SRBHH | Ducted Indoor Units | 72000 | 12 | 19.5 | 81000 | 3.65 | 52500 | 2.45 | 6
214387764 | Cooper & Hunter | HMSR-A-CB | CHV6-072SRBHH | Non-Ducted Indoor Units | 72000 | 12.5 | 23 | 81000 | 4.25 | 52500 | 2.67 | 6
214387765 | Cooper & Hunter | HMSR-A-CB | CHV6-096SRBHH | Ducted Indoor Units | 96000 | 11.7 | 19.7 | 103000 | 3.75 | 70000 | 2.45 | 8
214387766 | Cooper & Hunter | HMSR-A-CB | CHV6-096SRBHH | Non-Ducted Indoor Units | 96000 | 12.5 | 22.6 | 103000 | 4.05 | 70000 | 2.55 | 8
214387767 | Cooper & Hunter | HMSR-A-CB | CHV6-120SRBHH | Ducted Indoor Units | 120000 | 12 | 20.65 | 129000 | 3.71 | 81000 | 2.4 | 10
214387768 | Cooper & Hunter | HMSR-A-CB | CHV6-120SRBHH | Non-Ducted Indoor Units | 120000 | 12 | 22.1 | 129000 | 3.9 | 81000 | 2.53 | 10
214387769 | Cooper & Hunter | HMSR-A-CB | CHV6-072URBHH | Mixed Ducted and Non-Ducted Indoor Units | 72000 | 12.25 | 21.25 | 81000 | 3.95 | 52500 | 2.56 | 6
214387770 | Cooper & Hunter | HMSR-A-CB | CHV6-096URBHH | Mixed Ducted and Non-Ducted Indoor Units | 96000 | 12.1 | 21.15 | 103000 | 3.9 | 70000 | 2.5 | 8
214387771 | Cooper & Hunter | HMSR-A-CB | CHV6-120URBHH | Mixed Ducted and Non-Ducted Indoor Units | 120000 | 12 | 21.37 | 129000 | 3.8 | 81000 | 2.46 | 10
214387772 | Cooper & Hunter | HMSR-A-CB | CHV6-072SRBHH | Mixed Ducted and Non-Ducted Indoor Units | 72000 | 12.25 | 21.25 | 81000 | 3.95 | 52500 | 2.56 | 6
214387773 | Cooper & Hunter | HMSR-A-CB | CHV6-096SRBHH | Mixed Ducted and Non-Ducted Indoor Units | 96000 | 12.1 | 21.15 | 103000 | 3.9 | 70000 | 2.5 | 8
214387774 | Cooper & Hunter | HMSR-A-CB | CHV6-120SRBHH | Mixed Ducted and Non-Ducted Indoor Units | 120000 | 12 | 21.37 | 129000 | 3.8 | 81000 | 2.46 | 10
214438212 | Cooper & Hunter | HMSR-A-CB | CHV6-072URBHH | Ducted Indoor Units | 72000 | 12 | 19.5 | 81000 | 3.65 | 52500 | 2.45 | 6
214438213 | Cooper & Hunter | HMSR-A-CB | CHV6-072URBHH | Non-Ducted Indoor Units | 72000 | 12.5 | 23 | 81000 | 4.25 | 52500 | 2.67 | 6
214438214 | Cooper & Hunter | HMSR-A-CB | CHV6-096URBHH | Ducted Indoor Units | 96000 | 11.7 | 19.7 | 103000 | 3.75 | 70000 | 2.45 | 8
214438215 | Cooper & Hunter | HMSR-A-CB | CHV6-096URBHH | Non-Ducted Indoor Units | 96000 | 12.5 | 22.6 | 103000 | 4.05 | 70000 | 2.55 | 8
214438216 | Cooper & Hunter | HMSR-A-CB | CHV6-120URBHH | Ducted Indoor Units | 120000 | 12 | 20.65 | 129000 | 3.71 | 81000 | 2.4 | 10
214438217 | Cooper & Hunter | HMSR-A-CB | CHV6-120URBHH | Non-Ducted Indoor Units | 120000 | 12 | 22.1 | 129000 | 3.9 | 81000 | 2.53 | 10
214438218 | Cooper & Hunter | HMSR-A-CB | CHV6-072SRBHH | Ducted Indoor Units | 72000 | 12 | 19.5 | 81000 | 3.65 | 52500 | 2.45 | 6
214438219 | Cooper & Hunter | HMSR-A-CB | CHV6-072SRBHH | Non-Ducted Indoor Units | 72000 | 12.5 | 23 | 81000 | 4.25 | 52500 | 2.67 | 6
214438220 | Cooper & Hunter | HMSR-A-CB | CHV6-096SRBHH | Ducted Indoor Units | 96000 | 11.7 | 19.7 | 103000 | 3.75 | 70000 | 2.45 | 8
214438221 | Cooper & Hunter | HMSR-A-CB | CHV6-096SRBHH | Non-Ducted Indoor Units | 96000 | 12.5 | 22.6 | 103000 | 4.05 | 70000 | 2.55 | 8
214438222 | Cooper & Hunter | HMSR-A-CB | CHV6-120SRBHH | Ducted Indoor Units | 120000 | 12 | 20.65 | 129000 | 3.71 | 81000 | 2.4 | 10
214438223 | Cooper & Hunter | HMSR-A-CB | CHV6-120SRBHH | Non-Ducted Indoor Units | 120000 | 12 | 22.1 | 129000 | 3.9 | 81000 | 2.53 | 10
214438224 | Cooper & Hunter | HMSR-A-CB | CHV6-072URBHH | Mixed Ducted and Non-Ducted Indoor Units | 72000 | 12.25 | 21.25 | 81000 | 3.95 | 52500 | 2.56 | 6
214438225 | Cooper & Hunter | HMSR-A-CB | CHV6-096URBHH | Mixed Ducted and Non-Ducted Indoor Units | 96000 | 12.1 | 21.15 | 103000 | 3.9 | 70000 | 2.5 | 8
214438226 | Cooper & Hunter | HMSR-A-CB | CHV6-120URBHH | Mixed Ducted and Non-Ducted Indoor Units | 120000 | 12 | 21.37 | 129000 | 3.8 | 81000 | 2.46 | 10
214438227 | Cooper & Hunter | HMSR-A-CB | CHV6-072SRBHH | Mixed Ducted and Non-Ducted Indoor Units | 72000 | 12.25 | 21.25 | 81000 | 3.95 | 52500 | 2.56 | 6
214438228 | Cooper & Hunter | HMSR-A-CB | CHV6-096SRBHH | Mixed Ducted and Non-Ducted Indoor Units | 96000 | 12.1 | 21.15 | 103000 | 3.9 | 70000 | 2.5 | 8
214438229 | Cooper & Hunter | HMSR-A-CB | CHV6-120SRBHH | Mixed Ducted and Non-Ducted Indoor Units | 120000 | 12 | 21.37 | 129000 | 3.8 | 81000 | 2.46 | 10
213916464 | Mitsubishi Electric | HMSV-A-CB | PUHY-P72ZKMU-A | Mixed Ducted and Non-Ducted Indoor Units | 69000 | 12.35 | 21.2 | 76000 | 3.79 | 56000 | 2.42 | 5.75
213916465 | Mitsubishi Electric | HMSV-A-CB | PUHY-P96ZKMU-A | Mixed Ducted and Non-Ducted Indoor Units | 92000 | 12 | 21.15 | 103000 | 3.73 | 76000 | 2.56 | 7.6667
213916477 | Mitsubishi Electric | HMSV-A-CB | PUHY-P72ZKMU-B | Mixed Ducted and Non-Ducted Indoor Units | 69000 | 12.35 | 21.2 | 76000 | 3.79 | 56000 | 2.42 | 5.75
213916478 | Mitsubishi Electric | HMSV-A-CB | PUHY-P96ZKMU-B | Mixed Ducted and Non-Ducted Indoor Units | 92000 | 12 | 21.15 | 103000 | 3.73 | 76000 | 2.56 | 7.6667
214050546 | Mitsubishi Electric | HMSR-A-CB | PURY-P72ZKMU-A | Mixed Ducted and Non-Ducted Indoor Units | 69000 | 11.35 | 19.1 | 76000 | 3.54 | 56000 | 2.26 | 5.75
214050548 | Mitsubishi Electric | HMSR-A-CB | PURY-P72ZKMU-B | Mixed Ducted and Non-Ducted Indoor Units | 69000 | 11.35 | 19.1 | 76000 | 3.54 | 56000 | 2.26 | 5.75
213916324 | LG | HMSR-A-CB | ARUM096CTE5 | Ducted Indoor Units | 92000 | 11.9 | 20.1 | 103000 | 3.66 | 67000 | 2.73 | 7.6667
210865878 | LG | HMSR-A-CB | ARUM121CTE5 | Mixed Ducted and Non-Ducted Indoor Units | 114000 | 12.8 | 27.1 | 129000 | 3.71 | 84000 | 2.63 | 9.5
210865848 | LG | HMSR-A-CB | ARUM096CTE5 | Mixed Ducted and Non-Ducted Indoor Units | 92000 | 13.95 | 29.05 | 103000 | 3.99 | 67000 | 2.79 | 7.6667
210865829 | LG | HMSR-A-CB | ARUM072CTE5 | Mixed Ducted and Non-Ducted Indoor Units | 69000 | 13.2 | 26 | 77000 | 3.65 | 51000 | 2.57 | 5.75
210860261 | LG | HMSR-A-CB | ARUM072CTE5 | Non-Ducted Indoor Units | 69000 | 13.4 | 28.4 | 77000 | 3.83 | 51000 | 2.66 | 5.75
201874141 | Mitsubishi Electric | HMSV-A-CB | PUHY-P120ZKMU-A | Non-Ducted Indoor Units | 114000 | 13.7 | 24.2 | 129000 | 3.87 | 92000 | 2.3 | 9.5
201874149 | Mitsubishi Electric | HMSV-A-CB | PUHY-P72ZKMU-A | Non-Ducted Indoor Units | 69000 | 13.6 | 25.9 | 76000 | 3.85 | 56000 | 2.25 | 5.75
201874152 | Mitsubishi Electric | HMSV-A-CB | PUHY-P96ZKMU-A | Non-Ducted Indoor Units | 92000 | 13.2 | 25.6 | 103000 | 3.74 | 76000 | 2.42 | 7.6667
201874771 | Mitsubishi Electric | HMSV-A-CB | PUHY-P120ZKMU-A | Ducted Indoor Units | 114000 | 12.5 | 21.4 | 129000 | 3.62 | 92000 | 2.51 | 9.5
201874773 | Mitsubishi Electric | HMSV-A-CB | PUHY-P72ZKMU-A | Ducted Indoor Units | 69000 | 13 | 22.5 | 76000 | 3.74 | 56000 | 2.59 | 5.75
201874774 | Mitsubishi Electric | HMSV-A-CB | PUHY-P96ZKMU-A | Ducted Indoor Units | 92000 | 12.3 | 22.4 | 103000 | 3.73 | 76000 | 2.71 | 7.6667
203381176 | Mitsubishi Electric | HMSR-A-CB | PURY-P120ZKMU-A | Mixed Ducted and Non-Ducted Indoor Units | 114000 | 12.7 | 20.7 | 129000 | 3.43 | 87000 | 2.26 | 9.5
203301898 | Mitsubishi Electric | HMSR-A-CB | PURY-P120ZKMU-A | Non-Ducted Indoor Units | 114000 | 13.2 | 22.3 | 129000 | 3.5 | 87000 | 2.26 | 9.5
213896280 | Mitsubishi Electric | HMSV-A-CB | PUHY-P72ZKMU-A | Non-Ducted Indoor Units | 69000 | 12.4 | 22.2 | 76000 | 3.85 | 56000 | 2.25 | 5.75
213896281 | Mitsubishi Electric | HMSV-A-CB | PUHY-P96ZKMU-A | Non-Ducted Indoor Units | 92000 | 12.1 | 22.2 | 103000 | 3.74 | 76000 | 2.42 | 7.6667
213896282 | Mitsubishi Electric | HMSV-A-CB | PUHY-P72ZKMU-B | Ducted Indoor Units | 69000 | 12.3 | 20.2 | 76000 | 3.74 | 56000 | 2.59 | 5.75
213896293 | Mitsubishi Electric | HMSV-A-CB | PUHY-P72ZKMU-B | Non-Ducted Indoor Units | 69000 | 12.4 | 22.2 | 76000 | 3.85 | 56000 | 2.25 | 5.75
213896294 | Mitsubishi Electric | HMSV-A-CB | PUHY-P96ZKMU-B | Non-Ducted Indoor Units | 92000 | 12.1 | 20.1 | 103000 | 3.74 | 76000 | 2.42 | 7.6667
213896311 | Mitsubishi Electric | HMSR-A-CB | PURY-P72ZKMU-A | Non-Ducted Indoor Units | 69000 | 11.4 | 19.8 | 76000 | 3.46 | 56000 | 2.26 | 5.75
213896312 | Mitsubishi Electric | HMSR-A-CB | PURY-P72ZKMU-B | Non-Ducted Indoor Units | 69000 | 11.4 | 19.8 | 76000 | 3.46 | 56000 | 2.26 | 5.75
213896315 | Mitsubishi Electric | HMSV-A-CB | PUHY-P120ZKMU-A | Ducted Indoor Units | 115000 | 11.4 | 19.5 | 129000 | 3.62 | 92000 | 2.51 | 9.5833
213896316 | Mitsubishi Electric | HMSV-A-CB | PUHY-P120ZKMU-B | Ducted Indoor Units | 115000 | 11.4 | 19.5 | 129000 | 3.62 | 92000 | 2.51 | 9.5833
213896335 | Mitsubishi Electric | HMSV-A-CB | PUHY-P72ZKMU-A | Ducted Indoor Units | 69000 | 12.3 | 20.2 | 76000 | 3.74 | 56000 | 2.59 | 5.75
213896336 | Mitsubishi Electric | HMSV-A-CB | PUHY-P96ZKMU-A | Ducted Indoor Units | 92000 | 11.9 | 20.1 | 103000 | 3.73 | 76000 | 2.71 | 7.6667
213896337 | Mitsubishi Electric | HMSV-A-CB | PUHY-P96ZKMU-B | Ducted Indoor Units | 92000 | 11.9 | 22.2 | 103000 | 3.73 | 76000 | 2.71 | 7.6667
203381271 | Mitsubishi Electric | HMSR-A-CB | PURY-P96ZKMU-A | Mixed Ducted and Non-Ducted Indoor Units | 92000 | 12.1 | 21.2 | 103000 | 3.46 | 71000 | 2.26 | 7.6667
203381262 | Mitsubishi Electric | HMSR-A-CB | PURY-P72ZKMU-A | Mixed Ducted and Non-Ducted Indoor Units | 69000 | 12.8 | 20.9 | 76000 | 3.54 | 56000 | 2.26 | 5.75
203297576 | Mitsubishi Electric | HMSR-A-CB | PURY-P96ZKMU-A | Non-Ducted Indoor Units | 92000 | 12.4 | 22.7 | 103000 | 3.46 | 71000 | 2.26 | 7.6667
203297565 | Mitsubishi Electric | HMSR-A-CB | PURY-P72ZKMU-A | Non-Ducted Indoor Units | 69000 | 13.1 | 21.3 | 76000 | 3.62 | 56000 | 2.26 | 5.75
210859933 | LG | HMSR-A-CB | ARUM121CTE5 | Ducted Indoor Units | 114000 | 12.5 | 24.6 | 129000 | 3.46 | 84000 | 2.53 | 9.5
210859929 | LG | HMSR-A-CB | ARUM096CTE5 | Ducted Indoor Units | 92000 | 13.5 | 25.1 | 103000 | 3.66 | 67000 | 2.73 | 7.6667
210859925 | LG | HMSR-A-CB | ARUM072CTE5 | Ducted Indoor Units | 69000 | 13 | 23.6 | 77000 | 3.48 | 51000 | 2.49 | 5.75
210859844 | LG | HMSR-A-CB | ARUM121CTE5 | Non-Ducted Indoor Units | 114000 | 13.1 | 29.6 | 129000 | 3.97 | 84000 | 2.74 | 9.5
210859839 | LG | HMSR-A-CB | ARUM096CTE5 | Non-Ducted Indoor Units | 92000 | 14.4 | 33 | 103000 | 4.33 | 67000 | 2.85 | 7.6667
204442799 | SAMSUNG | HMSR-A-CB | AM072KXVTJR | Non-Ducted Indoor Units | 69000 | 14.1 | 32.6 | 77000 | 4.35 | 77000 | 2.58 | 5.75
204442800 | SAMSUNG | HMSR-A-CB | AM096KXVTJR | Non-Ducted Indoor Units | 92000 | 14.4 | 33 | 103000 | 4.32 | 103000 | 2.45 | 7.6667
204442791 | SAMSUNG | HMSR-A-CB | AM072KXVTFR | Non-Ducted Indoor Units | 69000 | 14.1 | 32.6 | 77000 | 4.35 | 77000 | 2.58 | 5.75
208102001 | LENNOX | HMSV-A-CB | VEP072C432G | Non-Ducted Indoor Units | 69000 | 11.3 | 23 | 77000 | 3.7 | 51000 | 2.45 | 5.75
208102002 | LENNOX | HMSV-A-CB | VEP072C432Y | Ducted Indoor Units | 69000 | 11.1 | 21.5 | 77000 | 3.4 | 51000 | 2.4 | 5.75
208102016 | LENNOX | HMSV-A-CB | VEP120C432Y | Non-Ducted Indoor Units | 114000 | 11.2 | 24 | 129000 | 3.5 | 87000 | 2.25 | 9.5
208102007 | LENNOX | HMSV-A-CB | VEP096C432G | Non-Ducted Indoor Units | 92000 | 12.6 | 26 | 103000 | 3.9 | 67000 | 2.5 | 7.6667
208102008 | LENNOX | HMSV-A-CB | VEP096C432Y | Ducted Indoor Units | 92000 | 11.2 | 20 | 103000 | 3.4 | 67000 | 2.38 | 7.6667
208102004 | LENNOX | HMSV-A-CB | VEP072C432Y | Non-Ducted Indoor Units | 69000 | 11.3 | 23 | 77000 | 3.7 | 51000 | 2.45 | 5.75
208102005 | LENNOX | HMSV-A-CB | VEP096C432G | Ducted Indoor Units | 92000 | 11.2 | 19 | 103000 | 3.4 | 67000 | 2.38 | 7.6667
208102010 | LENNOX | HMSV-A-CB | VEP096C432Y | Non-Ducted Indoor Units | 92000 | 12.6 | 26 | 103000 | 3.9 | 67000 | 2.5 | 7.6667
208102013 | LENNOX | HMSV-A-CB | VEP120C432G | Non-Ducted Indoor Units | 114000 | 11.2 | 24 | 129000 | 3.5 | 87000 | 2.25 | 9.5
208102083 | LENNOX | HMSR-A-CB | VER144C432G | Non-Ducted Indoor Units | 134000 | 11.6 | 23 | 150000 | 3.65 | 106000 | 2.35 | 11.1667
208102085 | LENNOX | HMSR-A-CB | VER144C432Y | Non-Ducted Indoor Units | 134000 | 11.6 | 23 | 150000 | 3.65 | 106000 | 2.35 | 11.1667
208102073 | LENNOX | HMSR-A-CB | VER072C432Y | Non-Ducted Indoor Units | 67000 | 11.5 | 22 | 75000 | 3.4 | 51000 | 2.4 | 5.5833
208102075 | LENNOX | HMSR-A-CB | VER096C432G | Non-Ducted Indoor Units | 92000 | 11.2 | 23.5 | 100000 | 3.5 | 67000 | 2.4 | 7.6667
208102070 | LENNOX | HMSR-A-CB | VER072C432G | Non-Ducted Indoor Units | 67000 | 11.5 | 22 | 75000 | 3.4 | 51000 | 2.4 | 5.5833
208102078 | LENNOX | HMSR-A-CB | VER096C432Y | Non-Ducted Indoor Units | 92000 | 11.2 | 23.5 | 100000 | 3.5 | 67000 | 2.4 | 7.6667
203400954 | GREE | HMSR-A-CB | GMV-Q120WM/B-U(U) | Non-Ducted Indoor Units | 114000 | 11.5 | 22 | 126000 | 3.5 | 81000 | 2.25 | 9.5
204442759 | SAMSUNG | HMSR-A-CB | AM072FXVAJR | Non-Ducted Indoor Units | 69000 | 13 | 29.7 | 77000 | 3.71 | 51000 | 2.73 | 5.75
204442760 | SAMSUNG | HMSR-A-CB | AM096FXVAJR | Non-Ducted Indoor Units | 92000 | 12.7 | 28.6 | 103000 | 3.86 | 67000 | 2.65 | 7.6667
203398521 | GREE | HMSR-A-CB | GMV-VQ72W/A-F(U) | Non-Ducted Indoor Units | 69000 | 11.3 | 21 | 77000 | 3.4 | 60000 | 2.25 | 5.75
201902894 | LENNOX VRF | HMSV-A-CB | VEP072C432G | Ducted Indoor Units | 69000 | 11.1 | 20 | 77000 | 3.4 | 51000 | 2.4 | 5.75
201902896 | LENNOX VRF | HMSV-A-CB | VEP072C432G | Non-Ducted Indoor Units | 69000 | 11.3 | 23 | 77000 | 3.7 | 51000 | 2.45 | 5.75
201902899 | LENNOX VRF | HMSV-A-CB | VEP096C432G | Ducted Indoor Units | 92000 | 11.2 | 19 | 103000 | 3.4 | 67000 | 2.38 | 7.6667
201902900 | LENNOX VRF | HMSV-A-CB | VEP096C432G | Non-Ducted Indoor Units | 92000 | 12.6 | 26 | 103000 | 3.9 | 67000 | 2.5 | 7.6667
201903138 | LENNOX VRF | HMSR-A-CB | VER072C432G | Non-Ducted Indoor Units | 67000 | 11.5 | 22 | 75000 | 3.4 | 51000 | 2.4 | 5.5833
201903141 | LENNOX VRF | HMSR-A-CB | VER096C432G | Non-Ducted Indoor Units | 92000 | 11.2 | 23.5 | 100000 | 3.5 | 67000 | 2.4 | 7.6667
201903147 | LENNOX VRF | HMSR-A-CB | VER144C432G | Non-Ducted Indoor Units | 134000 | 11.6 | 23 | 150000 | 3.65 | 106000 | 2.35 | 11.1667
203254216 | GREE | HMSV-A-CB | GMV-120WM/B-U(U) | Non-Ducted Indoor Units | 114000 | 11.2 | 24 | 129000 | 3.5 | 87000 | 2.25 | 9.5
203266412 | GREE | HMSR-A-CB | GMV-Q120WM/B-F(U) | Non-Ducted Indoor Units | 114000 | 11.5 | 22 | 126000 | 3.5 | 81000 | 2.25 | 9.5
203266414 | GREE | HMSV-A-CB | GMV-120WM/B-F(U) | Non-Ducted Indoor Units | 114000 | 11.2 | 24 | 129000 | 3.5 | 87000 | 2.25 | 9.5
203266429 | INNOVAIR | HMSV-A-CB | IOV120H6CDC720(A) | Non-Ducted Indoor Units | 114000 | 11.2 | 24 | 129000 | 3.5 | 87000 | 2.25 | 9.5
203266430 | LENNOX VRF | HMSV-A-CB | VEP120C432G | Non-Ducted Indoor Units | 114000 | 11.2 | 24 | 129000 | 3.5 | 87000 | 2.25 | 9.5
203266443 | INNOVAIR | HMSV-A-CB | IOV120H3CDC720(A) | Non-Ducted Indoor Units | 114000 | 11.2 | 24 | 129000 | 3.5 | 87000 | 2.25 | 9.5
203266444 | LENNOX VRF | HMSV-A-CB | VEP120C432Y | Non-Ducted Indoor Units | 114000 | 11.2 | 24 | 129000 | 3.5 | 87000 | 2.25 | 9.5
203266445 | AC PRO.COM | HMSV-A-CB | GMV-120WM/B-F(U) | Non-Ducted Indoor Units | 114000 | 11.2 | 24 | 129000 | 3.5 | 87000 | 2.25 | 9.5
203293238 | GREE | HMSV-A-CB | GMV-V72W/A-F(U) | Ducted Indoor Units | 69000 | 11.2 | 20 | 77000 | 3.4 | 60000 | 2.25 | 5.75
202519343 | GREE | HMSV-A-CB | GMV-Y72WM/C-F(U) | Ducted Indoor Units | 69000 | 11.1 | 21.5 | 77000 | 3.4 | 51000 | 2.4 | 5.75
202519344 | GREE | HMSV-A-CB | GMV-Y72WM/C-F(U) | Non-Ducted Indoor Units | 69000 | 11.3 | 22 | 77000 | 3.5 | 51000 | 2.4 | 5.75
202519346 | GREE | HMSV-A-CB | GMV-Y96WM/C-F(U) | Non-Ducted Indoor Units | 92000 | 11.2 | 22 | 103000 | 3.5 | 67000 | 2.3 | 7.6667
203360784 | TOSOT | HMSV-A-CB | TVRF-OC120KHP/220V | Non-Ducted Indoor Units | 114000 | 11.2 | 24 | 129000 | 3.5 | 87000 | 2.25 | 9.5
10509439 | AC PRO.COM | HMSV-A-CB | GMV-72WM/B-F(U) | Non-Ducted Indoor Units | 69000 | 11.3 | 23 | 77000 | 3.7 | 51000 | 2.45 | 5.75
10509440 | AC PRO.COM | HMSV-A-CB | GMV-72WM/B-F(U) | Ducted Indoor Units | 69000 | 11.1 | 21.5 | 77000 | 3.4 | 51000 | 2.4 | 5.75
10509441 | AC PRO.COM | HMSV-A-CB | GMV-96WM/B-F(U) | Non-Ducted Indoor Units | 92000 | 12.6 | 26 | 103000 | 3.9 | 67000 | 2.5 | 7.6667
10509442 | AC PRO.COM | HMSV-A-CB | GMV-96WM/B-F(U) | Ducted Indoor Units | 92000 | 11.2 | 20 | 103000 | 3.4 | 67000 | 2.38 | 7.6667
10509445 | AC PRO.COM | HMSR-A-CB | GMV-Q72WM/B-F(U) | Non-Ducted Indoor Units | 67000 | 11.5 | 22 | 75000 | 3.4 | 51000 | 2.4 | 5.5833
10509447 | AC PRO.COM | HMSR-A-CB | GMV-Q96WM/B-F(U) | Non-Ducted Indoor Units | 92000 | 11.2 | 23.5 | 100000 | 3.5 | 67000 | 2.4 | 7.6667
10479766 | GREE | HMSV-A-CB | GMV-V72W/A-F(U) | Non-Ducted Indoor Units | 69000 | 11.3 | 21 | 77000 | 3.5 | 60000 | 2.25 | 5.75
10479767 | GREE | HMSV-A-CB | GMV-V72W/A-F(U) | Mixed Ducted and Non-Ducted Indoor Units | 69000 | 11.25 | 20.5 | 77000 | 3.55 | 60000 | 2.25 | 5.75
10479769 | GREE | HMSV-A-CB | GMV-V96W/A-F(U) | Non-Ducted Indoor Units | 92000 | 11.2 | 21 | 103000 | 3.5 | 68000 | 2.25 | 7.6667
10342541 | GREE | HMSR-A-CB | GMV-Q144WM/B-F(U) | Non-Ducted Indoor Units | 134000 | 11.6 | 23 | 150000 | 3.65 | 106000 | 2.35 | 11.1667
10306464 | INNOVAIR | HMSV-A-CB | IOV072H6CDC712(A) | Non-Ducted Indoor Units | 69000 | 11.3 | 23 | 77000 | 3.7 | 51000 | 2.45 | 5.75
10306465 | INNOVAIR | HMSV-A-CB | IOV096H6CDC716(A) | Ducted Indoor Units | 92000 | 11.2 | 19 | 103000 | 3.4 | 67000 | 2.38 | 7.6667
10306462 | INNOVAIR | HMSV-A-CB | IOV072H6CDC712(A) | Ducted Indoor Units | 69000 | 11.1 | 20 | 77000 | 3.4 | 51000 | 2.4 | 5.75
10306467 | INNOVAIR | HMSV-A-CB | IOV096H6CDC716(A) | Non-Ducted Indoor Units | 92000 | 12.6 | 26 | 103000 | 3.9 | 67000 | 2.5 | 7.6667
10341433 | GREE | HMSR-A-CB | GMV-Q72WM/B-U(U) | Non-Ducted Indoor Units | 67000 | 11.5 | 22 | 75000 | 3.4 | 51000 | 2.4 | 5.5833
10341435 | GREE | HMSR-A-CB | GMV-Q96WM/B-U(U) | Non-Ducted Indoor Units | 92000 | 11.2 | 23.5 | 100000 | 3.5 | 67000 | 2.4 | 7.6667
10341439 | GREE | HMSR-A-CB | GMV-Q144WM/B-U(U) | Non-Ducted Indoor Units | 134000 | 11.6 | 23 | 150000 | 3.65 | 106000 | 2.35 | 11.1667
7793597 | GREE | HMSV-A-CB | GMV-72WM/B-F(U) | Ducted Indoor Units | 69000 | 11.1 | 21.5 | 77000 | 3.4 | 51000 | 2.4 | 5.75
7793598 | GREE | HMSV-A-CB | GMV-72WM/B-F(U) | Non-Ducted Indoor Units | 69000 | 11.3 | 23 | 77000 | 3.7 | 51000 | 2.45 | 5.75
7835428 | GREE | HMSV-A-CB | GMV-96WM/B-F(U) | Non-Ducted Indoor Units | 92000 | 12.6 | 26 | 103000 | 3.9 | 67000 | 2.5 | 7.6667
7845593 | GREE | HMSV-A-CB | GMV-96WM/B-F(U) | Ducted Indoor Units | 92000 | 11.2 | 20 | 103000 | 3.4 | 67000 | 2.38 | 7.6667
9956563 | LENNOX VRF | HMSV-A-CB | VEP072C432Y | Ducted Indoor Units | 69000 | 11.1 | 21.5 | 77000 | 3.4 | 51000 | 2.4 | 5.75
9133449 | TOSOT | HMSV-A-CB | TVRF-OC96KHP/220V | Ducted Indoor Units | 92000 | 11.2 | 20 | 103000 | 3.4 | 67000 | 2.38 | 7.6667
9133480 | TOSOT | HMSV-A-CB | TVRF-OC96KHP/220V | Non-Ducted Indoor Units | 92000 | 12.6 | 26 | 103000 | 3.9 | 67000 | 2.5 | 7.6667
8849290 | GREE | HMSR-A-CB | GMV-Q72WM/B-F(U) | Non-Ducted Indoor Units | 67000 | 11.5 | 22 | 75000 | 3.4 | 51000 | 2.4 | 5.5833
9133441 | TOSOT | HMSV-A-CB | TVRF-OC72KHP/220V | Ducted Indoor Units | 69000 | 11.1 | 21.5 | 77000 | 3.4 | 51000 | 2.4 | 5.75
9133442 | TOSOT | HMSV-A-CB | TVRF-OC72KHP/220V | Non-Ducted Indoor Units | 69000 | 11.3 | 23 | 77000 | 3.7 | 51000 | 2.45 | 5.75
8849292 | GREE | HMSR-A-CB | GMV-Q96WM/B-F(U) | Non-Ducted Indoor Units | 92000 | 11.2 | 23.5 | 100000 | 3.5 | 67000 | 2.4 | 7.6667
9956572 | LENNOX VRF | HMSV-A-CB | VEP096C432Y | Non-Ducted Indoor Units | 92000 | 12.6 | 26 | 103000 | 3.9 | 67000 | 2.5 | 7.6667
9956565 | LENNOX VRF | HMSV-A-CB | VEP072C432Y | Non-Ducted Indoor Units | 69000 | 11.3 | 23 | 77000 | 3.7 | 51000 | 2.45 | 5.75
9956570 | LENNOX VRF | HMSV-A-CB | VEP096C432Y | Ducted Indoor Units | 92000 | 11.2 | 20 | 103000 | 3.4 | 67000 | 2.38 | 7.6667
9956608 | LENNOX VRF | HMSR-A-CB | VER096C432Y | Non-Ducted Indoor Units | 92000 | 11.2 | 23.5 | 100000 | 3.5 | 67000 | 2.4 | 7.6667
10306437 | INNOVAIR | HMSV-A-CB | IOV096H3CDC716(A) | Non-Ducted Indoor Units | 92000 | 12.6 | 26 | 103000 | 3.9 | 67000 | 2.5 | 7.6667
10306434 | INNOVAIR | HMSV-A-CB | IOV072H3CDC712(A) | Non-Ducted Indoor Units | 69000 | 11.3 | 23 | 77000 | 3.7 | 51000 | 2.45 | 5.75
10306435 | INNOVAIR | HMSV-A-CB | IOV096H3CDC716(A) | Ducted Indoor Units | 92000 | 11.2 | 20 | 103000 | 3.4 | 67000 | 2.38 | 7.6667
10306432 | INNOVAIR | HMSV-A-CB | IOV072H3CDC712(A) | Ducted Indoor Units | 69000 | 11.1 | 21.5 | 77000 | 3.4 | 51000 | 2.4 | 5.75
10267503 | GREE | HMSV-A-CB | GMV-96WM/B-U(U) | Ducted Indoor Units | 92000 | 11.2 | 19 | 103000 | 3.4 | 67000 | 2.38 | 7.6667
10267504 | GREE | HMSV-A-CB | GMV-96WM/B-U(U) | Non-Ducted Indoor Units | 92000 | 12.6 | 26 | 103000 | 3.9 | 67000 | 2.5 | 7.6667
10267500 | GREE | HMSV-A-CB | GMV-72WM/B-U(U) | Ducted Indoor Units | 69000 | 11.1 | 20 | 77000 | 3.4 | 51000 | 2.4 | 5.75
10267501 | GREE | HMSV-A-CB | GMV-72WM/B-U(U) | Non-Ducted Indoor Units | 69000 | 11.3 | 23 | 77000 | 3.7 | 51000 | 2.45 | 5.75
9956605 | LENNOX VRF | HMSR-A-CB | VER072C432Y | Non-Ducted Indoor Units | 67000 | 11.5 | 22 | 75000 | 3.4 | 51000 | 2.4 | 5.5833
201866455 | LENNOX VRF | HMSR-A-CB | VER144C432Y | Non-Ducted Indoor Units | 134000 | 11.6 | 23 | 150000 | 3.65 | 106000 | 2.35 | 11.1667
207337153 | LENNOX | HMSV-A-CB | VEP072C432G | Ducted Indoor Units | 69000 | 11.1 | 20 | 77000 | 3.4 | 51000 | 2.4 | 5.75
210135414 | HISENSE | HMSR-A-CB | AVWT - 144FFFH | Non-Ducted Indoor Units | 138000 | 11.4 | 25.5 | 150000 | 3.5 | 105000 | 2.41 | 11.5
210135416 | HISENSE | HMSR-A-CB | AVWT - 192FFFH | Non-Ducted Indoor Units | 184000 | 11.2 | 24.5 | 200000 | 3.4 | 140000 | 2.43 | 15.3333
210135419 | HISENSE | HMSR-A-CB | AVWT - 168FFFH | Non-Ducted Indoor Units | 160000 | 11.1 | 24.1 | 170000 | 3.39 | 115000 | 2.28 | 13.3333
210135426 | HISENSE | HMSR-A-CB | AVWT - 144FFFH | Mixed Ducted and Non-Ducted Indoor Units | 138000 | 10.95 | 23.25 | 150000 | 3.35 | 105000 | 2.34 | 11.5
210135427 | HISENSE | HMSR-A-CB | AVWT - 168FFFH | Mixed Ducted and Non-Ducted Indoor Units | 160000 | 10.75 | 22.45 | 170000 | 3.29 | 115000 | 2.16 | 13.3333
210135428 | HISENSE | HMSR-A-CB | AVWT - 192FFFH | Mixed Ducted and Non-Ducted Indoor Units | 184000 | 10.95 | 22.95 | 200000 | 3.31 | 140000 | 2.34 | 15.3333
210286824 | Mitsubishi Electric | HMSV-A-CB | PUHY-EP216YNU-A | Mixed Ducted and Non-Ducted Indoor Units | 206000 | 11.45 | 23.25 | 232000 | 3.51 | 162000 | 2.21 | 17.1667
210286825 | Mitsubishi Electric | HMSV-A-CB | PUHY-EP216TNU-A | Mixed Ducted and Non-Ducted Indoor Units | 206000 | 11.45 | 23.25 | 232000 | 3.51 | 162000 | 2.21 | 17.1667
210536099 | Mitsubishi Electric | HMSR-A-CB | PURY-HP144YSNU-A | Ducted Indoor Units | 138000 | 10.9 | 19.7 | 152000 | 3.45 | 128000 | 2.08 | 11.5
210691228 | HISENSE | HMSR-A-CB | AVWT-144FHFSHA | Non-Ducted Indoor Units | 138000 | 11.4 | 25.5 | 150000 | 3.5 | 105000 | 2.41 | 11.5
210691229 | HISENSE | HMSR-A-CB | AVWT-144FHFSHA | Mixed Ducted and Non-Ducted Indoor Units | 138000 | 10.95 | 23.25 | 150000 | 3.35 | 105000 | 2.34 | 11.5
210691231 | HISENSE | HMSR-A-CB | AVWT-168FHFSHA | Non-Ducted Indoor Units | 160000 | 11.1 | 24.1 | 170000 | 3.39 | 115000 | 2.28 | 13.3333
210691232 | HISENSE | HMSR-A-CB | AVWT-168FHFSHA | Mixed Ducted and Non-Ducted Indoor Units | 160000 | 10.75 | 22.45 | 170000 | 3.29 | 115000 | 2.16 | 13.3333
210691234 | HISENSE | HMSR-A-CB | AVWT-192FHFSHA | Non-Ducted Indoor Units | 184000 | 11.2 | 24.5 | 200000 | 3.4 | 140000 | 2.43 | 15.3333
210691235 | HISENSE | HMSR-A-CB | AVWT-192FHFSHA | Mixed Ducted and Non-Ducted Indoor Units | 184000 | 10.95 | 22.95 | 200000 | 3.31 | 140000 | 2.34 | 15.3333
210691236 | HISENSE | HMSR-A-CB | AVWT-216FHFSHA | Ducted Indoor Units | 206000 | 11.1 | 20.7 | 226000 | 3.4 | 150000 | 2.32 | 17.1667
210691237 | HISENSE | HMSR-A-CB | AVWT-216FHFSHA | Non-Ducted Indoor Units | 206000 | 12.4 | 23.2 | 226000 | 3.88 | 150000 | 2.52 | 17.1667
210691238 | HISENSE | HMSR-A-CB | AVWT-216FHFSHA | Mixed Ducted and Non-Ducted Indoor Units | 206000 | 11.75 | 21.95 | 226000 | 3.64 | 150000 | 2.42 | 17.1667
210691239 | HISENSE | HMSR-A-CB | AVWT-240FHFSHA | Ducted Indoor Units | 228000 | 11.1 | 20.4 | 252000 | 3.35 | 162000 | 2.32 | 19
210691240 | HISENSE | HMSR-A-CB | AVWT-240FHFSHA | Non-Ducted Indoor Units | 228000 | 12.4 | 22.8 | 252000 | 3.8 | 162000 | 2.59 | 19
210691241 | HISENSE | HMSR-A-CB | AVWT-240FHFSHA | Mixed Ducted and Non-Ducted Indoor Units | 228000 | 11.75 | 21.6 | 252000 | 3.57 | 162000 | 2.45 | 19
210859847 | LG | HMSR-A-CB | ARUM144BTE5 | Non-Ducted Indoor Units | 138000 | 12.5 | 28.6 | 152000 | 3.84 | 98000 | 2.67 | 11.5
210859850 | LG | HMSR-A-CB | ARUM144DTE5 | Non-Ducted Indoor Units | 138000 | 12.5 | 28.6 | 152000 | 3.84 | 98000 | 2.67 | 11.5
210859851 | LG | HMSR-A-CB | ARUM168BTE5 | Non-Ducted Indoor Units | 160000 | 11.7 | 25.4 | 180000 | 3.57 | 117000 | 2.45 | 13.3333
210859855 | LG | HMSR-A-CB | ARUM168DTE5 | Non-Ducted Indoor Units | 160000 | 11.7 | 25.4 | 180000 | 3.57 | 117000 | 2.45 | 13.3333
210859856 | LG | HMSR-A-CB | ARUM192BTE5 | Non-Ducted Indoor Units | 184000 | 12.4 | 25.9 | 206000 | 3.75 | 134000 | 2.64 | 15.3333
210859860 | LG | HMSR-A-CB | ARUM192DTE5 | Non-Ducted Indoor Units | 184000 | 12.4 | 25.9 | 206000 | 3.75 | 134000 | 2.64 | 15.3333
210859862 | LG | HMSR-A-CB | ARUM216BTE5 | Non-Ducted Indoor Units | 206000 | 11.2 | 24.8 | 230000 | 3.53 | 150000 | 2.66 | 17.1667
210859865 | LG | HMSR-A-CB | ARUM216DTE5 | Non-Ducted Indoor Units | 206000 | 11.2 | 24.8 | 230000 | 3.53 | 150000 | 2.66 | 17.1667
210859936 | LG | HMSR-A-CB | ARUM144BTE5 | Ducted Indoor Units | 138000 | 12.1 | 23 | 152000 | 3.52 | 98000 | 2.48 | 11.5
210859939 | LG | HMSR-A-CB | ARUM144DTE5 | Ducted Indoor Units | 138000 | 12.1 | 23 | 152000 | 3.52 | 98000 | 2.48 | 11.5
210859945 | LG | HMSR-A-CB | ARUM192BTE5 | Ducted Indoor Units | 184000 | 11 | 23 | 206000 | 3.3 | 134000 | 2.41 | 15.3333
210859948 | LG | HMSR-A-CB | ARUM192DTE5 | Ducted Indoor Units | 184000 | 11 | 23 | 206000 | 3.3 | 134000 | 2.41 | 15.3333
209842187 | SAMSUNG | HMSR-A-CB | AM144BXVTFR | Ducted Indoor Units | 138000 | 12.3 | 21.1 | 154000 | 3.89 | 154000 | 2.34 | 11.5
209842188 | SAMSUNG | HMSR-A-CB | AM168BXVTFR | Ducted Indoor Units | 160000 | 12.25 | 24.1 | 180000 | 3.86 | 180000 | 2.32 | 13.3333
209842189 | SAMSUNG | HMSR-A-CB | AM192BXVTFR | Ducted Indoor Units | 182000 | 12.15 | 24.1 | 206000 | 3.83 | 206000 | 2.27 | 15.1667
209842190 | SAMSUNG | HMSR-A-CB | AM216BXVTFR | Ducted Indoor Units | 206000 | 12.1 | 24.1 | 232000 | 3.81 | 232000 | 2.23 | 17.1667
209842191 | SAMSUNG | HMSR-A-CB | AM240BXVTFR | Ducted Indoor Units | 228000 | 12.05 | 24 | 258000 | 3.8 | 258000 | 2.16 | 19
209842197 | SAMSUNG | HMSR-A-CB | AM144BXVTFR | Non-Ducted Indoor Units | 138000 | 14 | 32.9 | 154000 | 4.28 | 154000 | 2.56 | 11.5
209842198 | SAMSUNG | HMSR-A-CB | AM168BXVTFR | Non-Ducted Indoor Units | 160000 | 14.05 | 33.2 | 180000 | 4.17 | 180000 | 2.49 | 13.3333
209842199 | SAMSUNG | HMSR-A-CB | AM192BXVTFR | Non-Ducted Indoor Units | 182000 | 13.6 | 32.1 | 206000 | 4.13 | 206000 | 2.27 | 15.1667
209842200 | SAMSUNG | HMSR-A-CB | AM216BXVTFR | Non-Ducted Indoor Units | 206000 | 13.6 | 31.7 | 232000 | 4.03 | 232000 | 2.18 | 17.1667
209842405 | SAMSUNG | HMSV-A-CB | AM144BXVTFH | Ducted Indoor Units | 138000 | 12.3 | 21.1 | 154000 | 3.89 | 154000 | 2.34 | 11.5
209842406 | SAMSUNG | HMSV-A-CB | AM168BXVTFH | Ducted Indoor Units | 160000 | 12.25 | 24.1 | 180000 | 3.86 | 180000 | 2.32 | 13.3333
209842407 | SAMSUNG | HMSV-A-CB | AM192BXVTFH | Ducted Indoor Units | 182000 | 12.15 | 24.1 | 206000 | 3.83 | 206000 | 2.27 | 15.1667
209842408 | SAMSUNG | HMSV-A-CB | AM216BXVTFH | Ducted Indoor Units | 206000 | 12.1 | 24.1 | 232000 | 3.81 | 232000 | 2.23 | 17.1667
209842409 | SAMSUNG | HMSV-A-CB | AM240BXVTFH | Ducted Indoor Units | 228000 | 12.05 | 24 | 258000 | 3.8 | 258000 | 2.16 | 19
209842415 | SAMSUNG | HMSV-A-CB | AM144BXVTFH | Non-Ducted Indoor Units | 138000 | 14 | 32.9 | 154000 | 4.28 | 154000 | 2.56 | 11.5
209842416 | SAMSUNG | HMSV-A-CB | AM168BXVTFH | Non-Ducted Indoor Units | 160000 | 14.05 | 33.2 | 180000 | 4.17 | 180000 | 2.49 | 13.3333
209842417 | SAMSUNG | HMSV-A-CB | AM192BXVTFH | Non-Ducted Indoor Units | 182000 | 13.6 | 32.1 | 206000 | 4.13 | 206000 | 2.27 | 15.1667
209842418 | SAMSUNG | HMSV-A-CB | AM216BXVTFH | Non-Ducted Indoor Units | 206000 | 13.6 | 31.7 | 232000 | 4.03 | 232000 | 2.18 | 17.1667
209842425 | SAMSUNG | HMSV-A-CB | AM144BXVTJH | Ducted Indoor Units | 138000 | 12.3 | 21.1 | 154000 | 3.89 | 154000 | 2.34 | 11.5
209842426 | SAMSUNG | HMSV-A-CB | AM168BXVTJH | Ducted Indoor Units | 160000 | 12.25 | 24.1 | 180000 | 3.86 | 180000 | 2.32 | 13.3333
209842427 | SAMSUNG | HMSV-A-CB | AM192BXVTJH | Ducted Indoor Units | 182000 | 12.15 | 24.1 | 206000 | 3.83 | 206000 | 2.27 | 15.1667
209842428 | SAMSUNG | HMSV-A-CB | AM216BXVTJH | Ducted Indoor Units | 206000 | 12.1 | 24.1 | 232000 | 3.81 | 232000 | 2.23 | 17.1667
209842429 | SAMSUNG | HMSV-A-CB | AM240BXVTJH | Ducted Indoor Units | 228000 | 12.05 | 24 | 258000 | 3.8 | 258000 | 2.16 | 19
209842435 | SAMSUNG | HMSV-A-CB | AM144BXVTJH | Non-Ducted Indoor Units | 138000 | 14 | 32.9 | 154000 | 4.28 | 154000 | 2.56 | 11.5
209842436 | SAMSUNG | HMSV-A-CB | AM168BXVTJH | Non-Ducted Indoor Units | 160000 | 14.05 | 33.2 | 180000 | 4.17 | 180000 | 2.49 | 13.3333
209842437 | SAMSUNG | HMSV-A-CB | AM192BXVTJH | Non-Ducted Indoor Units | 182000 | 13.6 | 32.1 | 206000 | 4.13 | 206000 | 2.27 | 15.1667
209842438 | SAMSUNG | HMSV-A-CB | AM216BXVTJH | Non-Ducted Indoor Units | 206000 | 13.6 | 31.7 | 232000 | 4.03 | 232000 | 2.18 | 17.1667
209842445 | SAMSUNG | HMSR-A-CB | AM144BXVTJR | Ducted Indoor Units | 138000 | 12.3 | 21.1 | 154000 | 3.89 | 154000 | 2.34 | 11.5
209842446 | SAMSUNG | HMSR-A-CB | AM168BXVTJR | Ducted Indoor Units | 160000 | 12.25 | 24.1 | 180000 | 3.86 | 180000 | 2.32 | 13.3333
209842447 | SAMSUNG | HMSR-A-CB | AM192BXVTJR | Ducted Indoor Units | 182000 | 12.15 | 24.1 | 206000 | 3.83 | 206000 | 2.27 | 15.1667
209842448 | SAMSUNG | HMSR-A-CB | AM216BXVTJR | Ducted Indoor Units | 206000 | 12.1 | 24.1 | 232000 | 3.81 | 232000 | 2.23 | 17.1667
209842449 | SAMSUNG | HMSR-A-CB | AM240BXVTJR | Ducted Indoor Units | 228000 | 12.05 | 24 | 258000 | 3.8 | 258000 | 2.16 | 19
209842455 | SAMSUNG | HMSR-A-CB | AM144BXVTJR | Non-Ducted Indoor Units | 138000 | 14 | 32.9 | 154000 | 4.28 | 154000 | 2.56 | 11.5
209842456 | SAMSUNG | HMSR-A-CB | AM168BXVTJR | Non-Ducted Indoor Units | 160000 | 14.05 | 33.2 | 180000 | 4.17 | 180000 | 2.49 | 13.3333
209842457 | SAMSUNG | HMSR-A-CB | AM192BXVTJR | Non-Ducted Indoor Units | 182000 | 13.6 | 32.1 | 206000 | 4.13 | 206000 | 2.27 | 15.1667
209842458 | SAMSUNG | HMSR-A-CB | AM216BXVTJR | Non-Ducted Indoor Units | 206000 | 13.6 | 31.7 | 232000 | 4.03 | 232000 | 2.18 | 17.1667
209863171 | SAMSUNG | HMSR-A-CB | AM144BXVTFR | Mixed Ducted and Non-Ducted Indoor Units | 138000 | 13.15 | 27 | 154000 | 4.08 | 154000 | 2.45 | 11.5
209863172 | SAMSUNG | HMSR-A-CB | AM168BXVTFR | Mixed Ducted and Non-Ducted Indoor Units | 160000 | 13.15 | 28.65 | 180000 | 4.01 | 180000 | 2.4 | 13.3333
209863173 | SAMSUNG | HMSR-A-CB | AM192BXVTFR | Mixed Ducted and Non-Ducted Indoor Units | 182000 | 12.87 | 28.1 | 206000 | 3.98 | 206000 | 2.27 | 15.1667
209863174 | SAMSUNG | HMSR-A-CB | AM216BXVTFR | Mixed Ducted and Non-Ducted Indoor Units | 206000 | 12.85 | 27.9 | 232000 | 3.92 | 232000 | 2.2 | 17.1667
209863175 | SAMSUNG | HMSR-A-CB | AM240BXVTFR | Mixed Ducted and Non-Ducted Indoor Units | 228000 | 12.62 | 27.8 | 258000 | 3.89 | 258000 | 2.11 | 19
209863181 | SAMSUNG | HMSV-A-CB | AM144BXVTFH | Mixed Ducted and Non-Ducted Indoor Units | 138000 | 13.15 | 27 | 154000 | 4.08 | 154000 | 2.45 | 11.5
209863182 | SAMSUNG | HMSV-A-CB | AM168BXVTFH | Mixed Ducted and Non-Ducted Indoor Units | 160000 | 13.15 | 28.65 | 180000 | 4.01 | 180000 | 2.4 | 13.3333
209863183 | SAMSUNG | HMSV-A-CB | AM192BXVTFH | Mixed Ducted and Non-Ducted Indoor Units | 182000 | 12.87 | 28.1 | 206000 | 3.98 | 206000 | 2.27 | 15.1667
209863184 | SAMSUNG | HMSV-A-CB | AM216BXVTFH | Mixed Ducted and Non-Ducted Indoor Units | 206000 | 12.85 | 27.9 | 232000 | 3.92 | 232000 | 2.2 | 17.1667
209863185 | SAMSUNG | HMSV-A-CB | AM240BXVTFH | Mixed Ducted and Non-Ducted Indoor Units | 228000 | 12.62 | 27.8 | 258000 | 3.89 | 258000 | 2.11 | 19
209863191 | SAMSUNG | HMSV-A-CB | AM144BXVTJH | Mixed Ducted and Non-Ducted Indoor Units | 138000 | 13.15 | 27 | 154000 | 4.08 | 154000 | 2.45 | 11.5
209863192 | SAMSUNG | HMSV-A-CB | AM168BXVTJH | Mixed Ducted and Non-Ducted Indoor Units | 160000 | 13.15 | 28.65 | 180000 | 4.01 | 180000 | 2.4 | 13.3333
209863193 | SAMSUNG | HMSV-A-CB | AM192BXVTJH | Mixed Ducted and Non-Ducted Indoor Units | 182000 | 12.87 | 28.1 | 206000 | 3.98 | 206000 | 2.27 | 15.1667
209863194 | SAMSUNG | HMSV-A-CB | AM216BXVTJH | Mixed Ducted and Non-Ducted Indoor Units | 206000 | 12.85 | 27.9 | 232000 | 3.92 | 232000 | 2.2 | 17.1667
209863195 | SAMSUNG | HMSV-A-CB | AM240BXVTJH | Mixed Ducted and Non-Ducted Indoor Units | 228000 | 12.62 | 27.8 | 258000 | 3.89 | 258000 | 2.11 | 19
209863201 | SAMSUNG | HMSR-A-CB | AM144BXVTJR | Mixed Ducted and Non-Ducted Indoor Units | 138000 | 13.15 | 27 | 154000 | 4.08 | 154000 | 2.45 | 11.5
209863202 | SAMSUNG | HMSR-A-CB | AM168BXVTJR | Mixed Ducted and Non-Ducted Indoor Units | 160000 | 13.15 | 28.65 | 180000 | 4.01 | 180000 | 2.4 | 13.3333
209863203 | SAMSUNG | HMSR-A-CB | AM192BXVTJR | Mixed Ducted and Non-Ducted Indoor Units | 182000 | 12.87 | 28.1 | 206000 | 3.98 | 206000 | 2.27 | 15.1667
209863204 | SAMSUNG | HMSR-A-CB | AM216BXVTJR | Mixed Ducted and Non-Ducted Indoor Units | 206000 | 12.85 | 27.9 | 232000 | 3.92 | 232000 | 2.2 | 17.1667
209863205 | SAMSUNG | HMSR-A-CB | AM240BXVTJR | Mixed Ducted and Non-Ducted Indoor Units | 228000 | 12.62 | 27.8 | 258000 | 3.89 | 258000 | 2.11 | 19
208102025 | LENNOX | HMSV-A-CB | VEP168C432G | Mixed Ducted and Non-Ducted Indoor Units | 160000 | 10.75 | 21.5 | 180000 | 3.46 | 118000 | 2.34 | 13.3333
208102030 | LENNOX | HMSV-A-CB | VEP192C432G | Mixed Ducted and Non-Ducted Indoor Units | 184000 | 10.95 | 21.5 | 206000 | 3.32 | 134000 | 2.18 | 15.3333
208102035 | LENNOX | HMSV-A-CB | VEP216C432G | Mixed Ducted and Non-Ducted Indoor Units | 206000 | 10.8 | 21.5 | 230000 | 3.38 | 150000 | 2.24 | 17.1667
208102040 | LENNOX | HMSV-A-CB | VEP240C432G | Mixed Ducted and Non-Ducted Indoor Units | 228000 | 10.7 | 20.5 | 256000 | 3.34 | 168000 | 2.17 | 19
208102018 | LENNOX | HMSV-A-CB | VEP140C432Y | Mixed Ducted and Non-Ducted Indoor Units | 138000 | 10.7 | 23.3 | 154000 | 3.47 | 100000 | 2.32 | 11.5
208102022 | LENNOX | HMSV-A-CB | VEP144C432G | Mixed Ducted and Non-Ducted Indoor Units | 138000 | 10.7 | 22.75 | 154000 | 3.47 | 100000 | 2.32 | 11.5
204442807 | SAMSUNG | HMSV-A-CB | AM216KXVGJH | Non-Ducted Indoor Units | 206000 | 11 | 24.5 | 230000 | 3.82 | 150000 | 2.7 | 17.1667
204442777 | SAMSUNG | HMSV-A-CB | AM144KXVTFH | Non-Ducted Indoor Units | 138000 | 13.3 | 29.8 | 154000 | 3.71 | 154000 | 2.15 | 11.5
204442778 | SAMSUNG | HMSV-A-CB | AM192KXVTFH | Non-Ducted Indoor Units | 184000 | 13.1 | 29.1 | 206000 | 3.78 | 206000 | 2.15 | 15.3333
204442779 | SAMSUNG | HMSV-A-CB | AM216KXVTFH | Non-Ducted Indoor Units | 206000 | 13.3 | 28.3 | 230000 | 3.81 | 230000 | 2.12 | 17.1667
204442780 | SAMSUNG | HMSV-A-CB | AM240KXVTFH | Non-Ducted Indoor Units | 228000 | 13.4 | 28.5 | 258000 | 3.77 | 258000 | 2.11 | 19
204442785 | SAMSUNG | HMSV-A-CB | AM144KXVTJH | Non-Ducted Indoor Units | 138000 | 13.3 | 29.8 | 154000 | 3.71 | 154000 | 2.15 | 11.5
204442786 | SAMSUNG | HMSV-A-CB | AM192KXVTJH | Non-Ducted Indoor Units | 184000 | 13.1 | 29.1 | 206000 | 3.78 | 206000 | 2.15 | 15.3333
204442787 | SAMSUNG | HMSV-A-CB | AM216KXVTJH | Non-Ducted Indoor Units | 206000 | 13.3 | 28.3 | 230000 | 3.81 | 230000 | 2.12 | 17.1667
204442788 | SAMSUNG | HMSV-A-CB | AM240KXVTJH | Non-Ducted Indoor Units | 228000 | 13.4 | 28.5 | 258000 | 3.77 | 258000 | 2.11 | 19
208480482 | DAIKIN | HMSR-A-CB | REYQ168XATJ* | Non-Ducted Indoor Units | 156000 | 10.8 | 22.3 | 174000 | 3.55 | 122000 | 2.08 | 13
208480483 | DAIKIN | HMSR-A-CB | REYQ168XAYD* | Non-Ducted Indoor Units | 156000 | 10.8 | 22.3 | 174000 | 3.55 | 122000 | 2.08 | 13
208480484 | DAIKIN | HMSR-A-CB | REYQ168XAYC* | Non-Ducted Indoor Units | 156000 | 10.8 | 22.3 | 174000 | 3.55 | 122000 | 2.08 | 13
208685681 | HISENSE | HMSR-A-CB | AVWT-216FFFH | Ducted Indoor Units | 206000 | 11.1 | 20.7 | 226000 | 3.4 | 150000 | 2.32 | 17.1667
208685682 | HISENSE | HMSR-A-CB | AVWT-216FFFH | Non-Ducted Indoor Units | 206000 | 12.4 | 23.2 | 226000 | 3.88 | 150000 | 2.52 | 17.1667
208685683 | HISENSE | HMSR-A-CB | AVWT-216FFFH | Mixed Ducted and Non-Ducted Indoor Units | 206000 | 11.75 | 21.95 | 226000 | 3.64 | 150000 | 2.42 | 17.1667
208685684 | HISENSE | HMSR-A-CB | AVWT-240FFFH | Non-Ducted Indoor Units | 228000 | 12.4 | 22.8 | 252000 | 3.8 | 162000 | 2.59 | 19
208685712 | HISENSE | HMSR-A-CB | AVWT-240FFFH | Ducted Indoor Units | 228000 | 11.1 | 20.4 | 252000 | 3.35 | 162000 | 2.32 | 19
208685713 | HISENSE | HMSR-A-CB | AVWT-240FFFH | Mixed Ducted and Non-Ducted Indoor Units | 228000 | 11.75 | 21.6 | 252000 | 3.57 | 162000 | 2.45 | 19
208758272 | Cooper & Hunter | HMSR-A-CB | CHV6-120URB | Mixed Ducted and Non-Ducted Indoor Units | 138000 | 10.95 | 23.25 | 150000 | 3.35 | 105000 | 2.34 | 11.5
208758274 | Cooper & Hunter | HMSR-A-CB | CHV6-144URB | Non-Ducted Indoor Units | 138000 | 11.4 | 25.5 | 150000 | 3.5 | 105000 | 2.41 | 11.5
208758277 | Cooper & Hunter | HMSR-A-CB | CHV6-168URB | Non-Ducted Indoor Units | 160000 | 11.1 | 24.1 | 170000 | 3.39 | 115000 | 2.28 | 13.3333
208758278 | Cooper & Hunter | HMSR-A-CB | CHV6-168URB | Mixed Ducted and Non-Ducted Indoor Units | 184000 | 10.95 | 22.95 | 200000 | 3.31 | 140000 | 2.34 | 15.3333
208758280 | Cooper & Hunter | HMSR-A-CB | CHV6-192URB | Non-Ducted Indoor Units | 184000 | 11.2 | 24.5 | 200000 | 3.4 | 140000 | 2.43 | 15.3333
208758282 | Cooper & Hunter | HMSR-A-CB | CHV6-216URB | Ducted Indoor Units | 206000 | 11.1 | 20.7 | 226000 | 3.4 | 150000 | 2.32 | 17.1667
208758283 | Cooper & Hunter | HMSR-A-CB | CHV6-216URB | Non-Ducted Indoor Units | 206000 | 12.4 | 23.2 | 226000 | 3.88 | 150000 | 2.52 | 17.1667
208758284 | Cooper & Hunter | HMSR-A-CB | CHV6-216URB | Mixed Ducted and Non-Ducted Indoor Units | 206000 | 11.75 | 21.95 | 226000 | 3.64 | 150000 | 2.42 | 17.1667
208758285 | Cooper & Hunter | HMSR-A-CB | CHV6-240URB | Ducted Indoor Units | 228000 | 11.1 | 20.4 | 252000 | 3.35 | 162000 | 2.32 | 19
208758286 | Cooper & Hunter | HMSR-A-CB | CHV6-240URB | Non-Ducted Indoor Units | 228000 | 12.4 | 22.8 | 252000 | 3.8 | 162000 | 2.59 | 19
208758287 | Cooper & Hunter | HMSR-A-CB | CHV6-240URB | Mixed Ducted and Non-Ducted Indoor Units | 228000 | 11.75 | 21.6 | 252000 | 3.57 | 162000 | 2.45 | 19
208811485 | FUJITSU | HMSR-A-CB | AOUA216ULBVG5 | Non-Ducted Indoor Units | 206000 | 10.9 | 20 | 232000 | 3.47 | 158000 | 2.35 | 17.1667
208811486 | FUJITSU | HMSR-A-CB | AOUA240ULBVG5 | Non-Ducted Indoor Units | 230000 | 10.9 | 20.8 | 258000 | 3.36 | 172000 | 2.36 | 19.1667
208811490 | FUJITSU | HMSR-A-CB | AOUA216ULCVG5 | Non-Ducted Indoor Units | 206000 | 10.9 | 20 | 232000 | 3.47 | 158000 | 2.35 | 17.1667
208811491 | FUJITSU | HMSR-A-CB | AOUA240ULCVG5 | Non-Ducted Indoor Units | 230000 | 10.9 | 20.8 | 258000 | 3.36 | 172000 | 2.36 | 19.1667
208812535 | FUJITSU | HMSR-A-CB | AOUA216ULBVG5 | Ducted Indoor Units | 206000 | 10.9 | 19.2 | 232000 | 3.47 | 158000 | 2.35 | 17.1667
208812536 | FUJITSU | HMSR-A-CB | AOUA240ULBVG5 | Ducted Indoor Units | 230000 | 10.9 | 20.2 | 258000 | 3.36 | 172000 | 2.36 | 19.1667
208812540 | FUJITSU | HMSR-A-CB | AOUA216ULCVG5 | Ducted Indoor Units | 206000 | 10.9 | 19.2 | 232000 | 3.47 | 158000 | 2.35 | 17.1667
208812541 | FUJITSU | HMSR-A-CB | AOUA240ULCVG5 | Ducted Indoor Units | 230000 | 10.9 | 20.2 | 258000 | 3.36 | 172000 | 2.36 | 19.1667
208812545 | FUJITSU | HMSR-A-CB | AOUA216ULBVG5 | Mixed Ducted and Non-Ducted Indoor Units | 206000 | 10.9 | 19.6 | 232000 | 3.47 | 158000 | 2.35 | 17.1667
208812546 | FUJITSU | HMSR-A-CB | AOUA240ULBVG5 | Mixed Ducted and Non-Ducted Indoor Units | 230000 | 10.9 | 20.5 | 258000 | 3.36 | 172000 | 2.36 | 19.1667
208812550 | FUJITSU | HMSR-A-CB | AOUA216ULCVG5 | Mixed Ducted and Non-Ducted Indoor Units | 206000 | 10.9 | 19.6 | 232000 | 3.47 | 158000 | 2.35 | 17.1667
208812551 | FUJITSU | HMSR-A-CB | AOUA240ULCVG5 | Mixed Ducted and Non-Ducted Indoor Units | 230000 | 10.9 | 20.5 | 258000 | 3.36 | 172000 | 2.36 | 19.1667
208931709 | FUJITSU | HMSR-A-CB | AOUA144ULBV5 | Non-Ducted Indoor Units | 138000 | 14.4 | 28.2 | 154000 | 4.07 | 106000 | 2.48 | 11.5
208931711 | FUJITSU | HMSR-A-CB | AOUA168ULBV5 | Non-Ducted Indoor Units | 160000 | 12.2 | 25.7 | 180000 | 3.78 | 124000 | 2.32 | 13.3333
208931713 | FUJITSU | HMSR-A-CB | AOUA192ULBV5 | Non-Ducted Indoor Units | 184000 | 11 | 24.6 | 206000 | 3.48 | 140000 | 2.16 | 15.3333
208931731 | FUJITSU | HMSR-A-CB | AOUA144ULCV5 | Non-Ducted Indoor Units | 138000 | 14.4 | 28.2 | 154000 | 4.07 | 106000 | 2.48 | 11.5
208931732 | FUJITSU | HMSR-A-CB | AOUA168ULCV5 | Non-Ducted Indoor Units | 160000 | 12.2 | 25.7 | 180000 | 3.78 | 124000 | 2.32 | 13.3333
208931734 | FUJITSU | HMSR-A-CB | AOUA192ULCV5 | Non-Ducted Indoor Units | 184000 | 11 | 24.6 | 206000 | 3.48 | 140000 | 2.16 | 15.3333
208931864 | FUJITSU | HMSR-A-CB | AOUA144ULBV5 | Ducted Indoor Units | 138000 | 12.2 | 20.4 | 154000 | 3.82 | 106000 | 2.4 | 11.5
208931865 | FUJITSU | HMSR-A-CB | AOUA144ULBV5 | Mixed Ducted and Non-Ducted Indoor Units | 138000 | 13.3 | 24.3 | 154000 | 3.94 | 106000 | 2.44 | 11.5
208931866 | FUJITSU | HMSR-A-CB | AOUA168ULBV5 | Ducted Indoor Units | 160000 | 11.5 | 19.9 | 180000 | 3.61 | 124000 | 2.3 | 13.3333
208931867 | FUJITSU | HMSR-A-CB | AOUA168ULBV5 | Mixed Ducted and Non-Ducted Indoor Units | 160000 | 11.85 | 22.8 | 180000 | 3.69 | 124000 | 2.31 | 13.3333
208931868 | FUJITSU | HMSR-A-CB | AOUA192ULBV5 | Ducted Indoor Units | 184000 | 10.9 | 19.3 | 206000 | 3.48 | 140000 | 2.23 | 15.3333
208931869 | FUJITSU | HMSR-A-CB | AOUA192ULBV5 | Mixed Ducted and Non-Ducted Indoor Units | 184000 | 10.95 | 21.95 | 206000 | 3.48 | 140000 | 2.19 | 15.3333
208931886 | FUJITSU | HMSR-A-CB | AOUA144ULCV5 | Ducted Indoor Units | 138000 | 12.2 | 20.4 | 154000 | 3.82 | 106000 | 2.4 | 11.5
208931887 | FUJITSU | HMSR-A-CB | AOUA144ULCV5 | Mixed Ducted and Non-Ducted Indoor Units | 138000 | 13.3 | 24.3 | 154000 | 3.94 | 106000 | 2.44 | 11.5
208931888 | FUJITSU | HMSR-A-CB | AOUA168ULCV5 | Ducted Indoor Units | 160000 | 11.5 | 19.9 | 180000 | 3.61 | 124000 | 2.3 | 13.3333
208931889 | FUJITSU | HMSR-A-CB | AOUA168ULCV5 | Mixed Ducted and Non-Ducted Indoor Units | 160000 | 11.85 | 22.8 | 180000 | 3.69 | 124000 | 2.31 | 13.3333
208931890 | FUJITSU | HMSR-A-CB | AOUA192ULCV5 | Ducted Indoor Units | 184000 | 10.9 | 19.3 | 206000 | 3.48 | 140000 | 2.23 | 15.3333
208931891 | FUJITSU | HMSR-A-CB | AOUA192ULCV5 | Mixed Ducted and Non-Ducted Indoor Units | 184000 | 10.95 | 21.95 | 206000 | 3.48 | 140000 | 2.19 | 15.3333
213896682 | DAIKIN | HMSR-A-CB | REYQ192XBTJ* | Non-Ducted Indoor Units | 184000 | 11.5 | 19.2 | 184000 | 3.58 | 128000 | 2.15 | 15.3333
213896683 | DAIKIN | HMSR-A-CB | REYQ216XBTJ* | Non-Ducted Indoor Units | 206000 | 11.1 | 19.2 | 206000 | 3.53 | 142000 | 2.15 | 17.1667
213896699 | DAIKIN | HMSR-A-CB | REYQ192XBYD* | Non-Ducted Indoor Units | 184000 | 11.5 | 19.2 | 184000 | 3.58 | 128000 | 2.15 | 15.3333
213896700 | DAIKIN | HMSR-A-CB | REYQ216XBYD* | Non-Ducted Indoor Units | 206000 | 11.1 | 19.2 | 206000 | 3.53 | 142000 | 2.15 | 17.1667
213896706 | DAIKIN | HMSR-A-CB | REYQ192XBYC* | Non-Ducted Indoor Units | 184000 | 11.5 | 19.2 | 184000 | 3.58 | 128000 | 2.15 | 15.3333
213896707 | DAIKIN | HMSR-A-CB | REYQ216XBYC* | Non-Ducted Indoor Units | 206000 | 11.1 | 19.2 | 206000 | 3.53 | 142000 | 2.15 | 17.1667
213896712 | DAIKIN | HMSR-A-CB | REYQ192XBTJ* | Ducted Indoor Units | 184000 | 11.4 | 18 | 184000 | 3.46 | 128000 | 2.25 | 15.3333
213896718 | DAIKIN | HMSR-A-CB | REYQ192XBYD* | Ducted Indoor Units | 184000 | 11.4 | 18 | 184000 | 3.46 | 128000 | 2.25 | 15.3333
213896724 | DAIKIN | HMSR-A-CB | REYQ192XBYC* | Ducted Indoor Units | 184000 | 11.4 | 18 | 184000 | 3.46 | 128000 | 2.25 | 15.3333
213896730 | DAIKIN | HMSR-A-CB | REYQ192XBTJ* | Mixed Ducted and Non-Ducted Indoor Units | 184000 | 11.45 | 18.6 | 184000 | 3.52 | 128000 | 2.2 | 15.3333
213896731 | DAIKIN | HMSR-A-CB | REYQ216XBTJ* | Mixed Ducted and Non-Ducted Indoor Units | 206000 | 11.05 | 18.5 | 206000 | 3.47 | 142000 | 2.19 | 17.1667
213896736 | DAIKIN | HMSR-A-CB | REYQ192XBYD* | Mixed Ducted and Non-Ducted Indoor Units | 184000 | 11.45 | 18.6 | 184000 | 3.52 | 128000 | 2.2 | 15.3333
213896737 | DAIKIN | HMSR-A-CB | REYQ216XBYD* | Mixed Ducted and Non-Ducted Indoor Units | 206000 | 11.05 | 18.5 | 206000 | 3.47 | 142000 | 2.19 | 17.1667
213896742 | DAIKIN | HMSR-A-CB | REYQ192XBYC* | Mixed Ducted and Non-Ducted Indoor Units | 184000 | 11.45 | 18.6 | 184000 | 3.52 | 128000 | 2.2 | 15.3333
213896743 | DAIKIN | HMSR-A-CB | REYQ216XBYC* | Mixed Ducted and Non-Ducted Indoor Units | 206000 | 11.05 | 18.5 | 206000 | 3.47 | 142000 | 2.19 | 17.1667
213896747 | DAIKIN | HMSV-A-CB | RXYQ192XBYC* | Non-Ducted Indoor Units | 184000 | 10.7 | 18.4 | 184000 | 3.58 | 128000 | 2.15 | 15.3333
213897018 | DAIKIN | HMSV-A-CB | RXYQ144AATJ* | Non-Ducted Indoor Units | 138000 | 11 | 21.8 | 138000 | 3.3 | 90000 | 2.1 | 11.5
213897019 | DAIKIN | HMSV-A-CB | RXYQ192AATJ* | Non-Ducted Indoor Units | 184000 | 11.3 | 21.8 | 184000 | 3.48 | 130000 | 2.22 | 15.3333
213897031 | DAIKIN | HMSV-A-CB | RXYQ144AAYD* | Non-Ducted Indoor Units | 138000 | 11 | 21.8 | 138000 | 3.3 | 90000 | 2.1 | 11.5
213897032 | DAIKIN | HMSV-A-CB | RXYQ192AAYD* | Non-Ducted Indoor Units | 184000 | 11.3 | 21.8 | 184000 | 3.48 | 130000 | 2.22 | 15.3333
213897044 | DAIKIN | HMSV-A-CB | RXYQ144AATJ* | Ducted Indoor Units | 138000 | 10.9 | 18.8 | 138000 | 3.35 | 90000 | 2.1 | 11.5
213897045 | DAIKIN | HMSV-A-CB | RXYQ192AATJ* | Ducted Indoor Units | 184000 | 11.2 | 18.6 | 184000 | 3.4 | 130000 | 2.22 | 15.3333
213897053 | DAIKIN | HMSV-A-CB | RXYQ144AAYD* | Ducted Indoor Units | 138000 | 10.9 | 18.8 | 138000 | 3.35 | 90000 | 2.1 | 11.5
213897054 | DAIKIN | HMSV-A-CB | RXYQ192AAYD* | Ducted Indoor Units | 184000 | 11.2 | 18.6 | 184000 | 3.4 | 130000 | 2.22 | 15.3333
213897062 | DAIKIN | HMSV-A-CB | RXYQ144AATJ* | Mixed Ducted and Non-Ducted Indoor Units | 138000 | 10.95 | 20.3 | 138000 | 3.32 | 90000 | 2.1 | 11.5
213897063 | DAIKIN | HMSV-A-CB | RXYQ192AATJ* | Mixed Ducted and Non-Ducted Indoor Units | 184000 | 11.25 | 20.2 | 184000 | 3.44 | 130000 | 2.22 | 15.3333
213897071 | DAIKIN | HMSV-A-CB | RXYQ144AAYD* | Mixed Ducted and Non-Ducted Indoor Units | 138000 | 10.95 | 20.3 | 138000 | 3.32 | 90000 | 2.1 | 11.5
213897072 | DAIKIN | HMSV-A-CB | RXYQ192AAYD* | Mixed Ducted and Non-Ducted Indoor Units | 184000 | 11.25 | 20.2 | 184000 | 3.44 | 130000 | 2.22 | 15.3333
207742259 | FUJITSU | HMSR-A-CB | AOUA168TLBVG | Ducted Indoor Units | 160000 | 11 | 20 | 180000 | 3.48 | 124000 | 2.32 | 13.3333
207776294 | DAIKIN | HMSR-A-CB | REYQ144AATJ* | Non-Ducted Indoor Units | 138000 | 12.5 | 26.5 | 154000 | 3.8 | 105000 | 2.2 | 11.5
207776295 | DAIKIN | HMSR-A-CB | REYQ168AATJ* | Non-Ducted Indoor Units | 160000 | 11.5 | 24 | 180000 | 3.5 | 122000 | 2.1 | 13.3333
207776312 | DAIKIN | HMSR-A-CB | REYQ144AAYD* | Non-Ducted Indoor Units | 138000 | 12.5 | 26.5 | 154000 | 3.8 | 105000 | 2.2 | 11.5
207776313 | DAIKIN | HMSR-A-CB | REYQ168AAYD* | Non-Ducted Indoor Units | 160000 | 11.5 | 24 | 180000 | 3.5 | 122000 | 2.1 | 13.3333
207776330 | DAIKIN | HMSR-A-CB | REYQ144AATJ* | Ducted Indoor Units | 138000 | 12 | 22.5 | 154000 | 3.35 | 105000 | 2.1 | 11.5
207776348 | DAIKIN | HMSR-A-CB | REYQ144AAYD* | Ducted Indoor Units | 138000 | 12 | 22.5 | 154000 | 3.35 | 105000 | 2.1 | 11.5
207776366 | DAIKIN | HMSR-A-CB | REYQ144AATJ* | Mixed Ducted and Non-Ducted Indoor Units | 138000 | 12.25 | 24.5 | 154000 | 3.57 | 105000 | 2.15 | 11.5
207776367 | DAIKIN | HMSR-A-CB | REYQ168AATJ* | Mixed Ducted and Non-Ducted Indoor Units | 160000 | 11.3 | 22.7 | 180000 | 3.35 | 122000 | 2.1 | 13.3333
207776384 | DAIKIN | HMSR-A-CB | REYQ144AAYD* | Mixed Ducted and Non-Ducted Indoor Units | 138000 | 12.25 | 24.5 | 154000 | 3.57 | 105000 | 2.15 | 11.5
207776385 | DAIKIN | HMSR-A-CB | REYQ168AAYD* | Mixed Ducted and Non-Ducted Indoor Units | 160000 | 11.3 | 22.7 | 180000 | 3.35 | 122000 | 2.1 | 13.3333
207825922 | SAMSUNG | HMSR-A-CB | AM144BXVGFR | Ducted Indoor Units | 138000 | 12.1 | 25.7 | 154000 | 3.68 | 100000 | 2.7 | 11.5
207825923 | SAMSUNG | HMSR-A-CB | AM168BXVGFR | Ducted Indoor Units | 160000 | 11.1 | 24.83 | 180000 | 3.65 | 118000 | 2.55 | 13.3333
207825924 | SAMSUNG | HMSR-A-CB | AM192BXVGFR | Ducted Indoor Units | 184000 | 11.8 | 26 | 206000 | 3.55 | 134000 | 2.65 | 15.3333
207825925 | SAMSUNG | HMSR-A-CB | AM216BXVGFR | Ducted Indoor Units | 206000 | 10.9 | 23.7 | 232000 | 3.45 | 150000 | 2.6 | 17.1667
207825931 | SAMSUNG | HMSR-A-CB | AM144BXVGFR | Non-Ducted Indoor Units | 138000 | 12 | 29.3 | 154000 | 3.85 | 100000 | 2.67 | 11.5
207825932 | SAMSUNG | HMSR-A-CB | AM168BXVGFR | Non-Ducted Indoor Units | 160000 | 11.2 | 28.8 | 180000 | 3.6 | 118000 | 2.45 | 13.3333
207825933 | SAMSUNG | HMSR-A-CB | AM192BXVGFR | Non-Ducted Indoor Units | 184000 | 11.9 | 25.9 | 206000 | 3.61 | 134000 | 2.48 | 15.3333
207825934 | SAMSUNG | HMSR-A-CB | AM216BXVGFR | Non-Ducted Indoor Units | 206000 | 11.2 | 24.8 | 232000 | 3.53 | 150000 | 2.31 | 17.1667
207825942 | SAMSUNG | HMSV-A-CB | AM144BXVGFH | Ducted Indoor Units | 138000 | 12.1 | 25.7 | 154000 | 3.68 | 100000 | 2.7 | 11.5
207825943 | SAMSUNG | HMSV-A-CB | AM168BXVGFH | Ducted Indoor Units | 160000 | 11.1 | 24.83 | 180000 | 3.65 | 118000 | 2.55 | 13.3333
207825944 | SAMSUNG | HMSV-A-CB | AM192BXVGFH | Ducted Indoor Units | 184000 | 11.8 | 26 | 206000 | 3.55 | 134000 | 2.65 | 15.3333
207825945 | SAMSUNG | HMSV-A-CB | AM216BXVGFH | Ducted Indoor Units | 206000 | 10.9 | 23.7 | 232000 | 3.45 | 150000 | 2.6 | 17.1667
207825951 | SAMSUNG | HMSV-A-CB | AM144BXVGFH | Non-Ducted Indoor Units | 138000 | 12 | 29.3 | 154000 | 3.85 | 100000 | 2.67 | 11.5
207825952 | SAMSUNG | HMSV-A-CB | AM168BXVGFH | Non-Ducted Indoor Units | 160000 | 11.2 | 28.8 | 180000 | 3.6 | 118000 | 2.45 | 13.3333
207825953 | SAMSUNG | HMSV-A-CB | AM192BXVGFH | Non-Ducted Indoor Units | 184000 | 11.9 | 25.9 | 206000 | 3.61 | 134000 | 2.48 | 15.3333
207825954 | SAMSUNG | HMSV-A-CB | AM216BXVGFH | Non-Ducted Indoor Units | 206000 | 11.2 | 24.8 | 232000 | 3.53 | 150000 | 2.31 | 17.1667
207825962 | SAMSUNG | HMSV-A-CB | AM144BXVGJH | Ducted Indoor Units | 138000 | 12.1 | 25.7 | 154000 | 3.68 | 100000 | 2.7 | 11.5
207825963 | SAMSUNG | HMSV-A-CB | AM168BXVGJH | Ducted Indoor Units | 160000 | 11.1 | 24.83 | 180000 | 3.65 | 118000 | 2.55 | 13.3333
207825964 | SAMSUNG | HMSV-A-CB | AM192BXVGJH | Ducted Indoor Units | 184000 | 11.8 | 26 | 206000 | 3.55 | 134000 | 2.65 | 15.3333
207825965 | SAMSUNG | HMSV-A-CB | AM216BXVGJH | Ducted Indoor Units | 206000 | 10.9 | 23.7 | 232000 | 3.45 | 150000 | 2.6 | 17.1667
207825971 | SAMSUNG | HMSV-A-CB | AM144BXVGJH | Non-Ducted Indoor Units | 138000 | 12 | 29.3 | 154000 | 3.85 | 100000 | 2.67 | 11.5
207825972 | SAMSUNG | HMSV-A-CB | AM168BXVGJH | Non-Ducted Indoor Units | 160000 | 11.2 | 28.8 | 180000 | 3.6 | 118000 | 2.45 | 13.3333
207825973 | SAMSUNG | HMSV-A-CB | AM192BXVGJH | Non-Ducted Indoor Units | 184000 | 11.9 | 25.9 | 206000 | 3.61 | 134000 | 2.48 | 15.3333
207825974 | SAMSUNG | HMSV-A-CB | AM216BXVGJH | Non-Ducted Indoor Units | 206000 | 11.2 | 24.8 | 232000 | 3.53 | 150000 | 2.31 | 17.1667
207825982 | SAMSUNG | HMSR-A-CB | AM144BXVGJR | Ducted Indoor Units | 138000 | 12.1 | 25.7 | 154000 | 3.68 | 100000 | 2.7 | 11.5
207825983 | SAMSUNG | HMSR-A-CB | AM168BXVGJR | Ducted Indoor Units | 160000 | 11.1 | 24.83 | 180000 | 3.65 | 118000 | 2.55 | 13.3333
207825984 | SAMSUNG | HMSR-A-CB | AM192BXVGJR | Ducted Indoor Units | 184000 | 11.8 | 26 | 206000 | 3.55 | 134000 | 2.65 | 15.3333
207825985 | SAMSUNG | HMSR-A-CB | AM216BXVGJR | Ducted Indoor Units | 206000 | 10.9 | 23.7 | 232000 | 3.45 | 150000 | 2.6 | 17.1667
207825991 | SAMSUNG | HMSR-A-CB | AM144BXVGJR | Non-Ducted Indoor Units | 138000 | 12 | 29.3 | 154000 | 3.85 | 100000 | 2.67 | 11.5
207825992 | SAMSUNG | HMSR-A-CB | AM168BXVGJR | Non-Ducted Indoor Units | 160000 | 11.2 | 28.8 | 180000 | 3.6 | 118000 | 2.45 | 13.3333
207825993 | SAMSUNG | HMSR-A-CB | AM192BXVGJR | Non-Ducted Indoor Units | 184000 | 11.9 | 25.9 | 206000 | 3.61 | 134000 | 2.48 | 15.3333
207825994 | SAMSUNG | HMSR-A-CB | AM216BXVGJR | Non-Ducted Indoor Units | 206000 | 11.2 | 24.8 | 232000 | 3.53 | 150000 | 2.31 | 17.1667
207827238 | SAMSUNG | HMSR-A-CB | AM144BXVGFR | Mixed Ducted and Non-Ducted Indoor Units | 138000 | 12.05 | 27.5 | 154000 | 3.76 | 100000 | 2.68 | 11.5
207827239 | SAMSUNG | HMSR-A-CB | AM168BXVGFR | Mixed Ducted and Non-Ducted Indoor Units | 160000 | 11.15 | 26.81 | 180000 | 3.62 | 118000 | 2.5 | 13.3333
207827240 | SAMSUNG | HMSR-A-CB | AM192BXVGFR | Mixed Ducted and Non-Ducted Indoor Units | 184000 | 11.85 | 25.95 | 206000 | 3.58 | 134000 | 2.56 | 15.3333
207827241 | SAMSUNG | HMSR-A-CB | AM216BXVGFR | Mixed Ducted and Non-Ducted Indoor Units | 206000 | 11.05 | 24.25 | 232000 | 3.49 | 150000 | 2.45 | 17.1667
207827247 | SAMSUNG | HMSV-A-CB | AM144BXVGFH | Mixed Ducted and Non-Ducted Indoor Units | 138000 | 12.05 | 27.5 | 154000 | 3.76 | 100000 | 2.68 | 11.5
207827248 | SAMSUNG | HMSV-A-CB | AM168BXVGFH | Mixed Ducted and Non-Ducted Indoor Units | 160000 | 11.15 | 26.81 | 180000 | 3.62 | 118000 | 2.5 | 13.3333
207827249 | SAMSUNG | HMSV-A-CB | AM192BXVGFH | Mixed Ducted and Non-Ducted Indoor Units | 184000 | 11.85 | 25.95 | 206000 | 3.58 | 134000 | 2.56 | 15.3333
207827250 | SAMSUNG | HMSV-A-CB | AM216BXVGFH | Mixed Ducted and Non-Ducted Indoor Units | 206000 | 11.05 | 24.25 | 232000 | 3.49 | 150000 | 2.45 | 17.1667
207827256 | SAMSUNG | HMSV-A-CB | AM144BXVGJH | Mixed Ducted and Non-Ducted Indoor Units | 138000 | 12.05 | 27.5 | 154000 | 3.76 | 100000 | 2.68 | 11.5
207827257 | SAMSUNG | HMSV-A-CB | AM168BXVGJH | Mixed Ducted and Non-Ducted Indoor Units | 160000 | 11.15 | 26.81 | 180000 | 3.62 | 118000 | 2.5 | 13.3333
207827258 | SAMSUNG | HMSV-A-CB | AM192BXVGJH | Mixed Ducted and Non-Ducted Indoor Units | 184000 | 11.85 | 25.95 | 206000 | 3.58 | 134000 | 2.56 | 15.3333
207827259 | SAMSUNG | HMSV-A-CB | AM216BXVGJH | Mixed Ducted and Non-Ducted Indoor Units | 206000 | 11.05 | 24.25 | 232000 | 3.49 | 150000 | 2.45 | 17.1667
207827265 | SAMSUNG | HMSR-A-CB | AM144BXVGJR | Mixed Ducted and Non-Ducted Indoor Units | 138000 | 12.05 | 27.5 | 154000 | 3.76 | 100000 | 2.68 | 11.5
207827266 | SAMSUNG | HMSR-A-CB | AM168BXVGJR | Mixed Ducted and Non-Ducted Indoor Units | 160000 | 11.15 | 26.81 | 180000 | 3.62 | 118000 | 2.5 | 13.3333
207827267 | SAMSUNG | HMSR-A-CB | AM192BXVGJR | Mixed Ducted and Non-Ducted Indoor Units | 184000 | 11.85 | 25.95 | 206000 | 3.58 | 134000 | 2.56 | 15.3333
207827268 | SAMSUNG | HMSR-A-CB | AM216BXVGJR | Mixed Ducted and Non-Ducted Indoor Units | 206000 | 11.05 | 24.25 | 232000 | 3.49 | 150000 | 2.45 | 17.1667
203381278 | Trane / Mitsubishi Electric | HMSV-A-CB | TUHYE1443AN40AN | Mixed Ducted and Non-Ducted Indoor Units | 136000 | 12.9 | 27.5 | 152000 | 3.84 | 134000 | 2.49 | 11.3333
203381279 | Trane / Mitsubishi Electric | HMSV-A-CB | TUHYE1444AN40AN | Mixed Ducted and Non-Ducted Indoor Units | 136000 | 12.9 | 27.5 | 152000 | 3.84 | 134000 | 2.49 | 11.3333
203381280 | Trane / Mitsubishi Electric | HMSV-A-CB | TUHYE1683AN40AN | Mixed Ducted and Non-Ducted Indoor Units | 160000 | 12.05 | 27.6 | 178000 | 3.86 | 138000 | 2.5 | 13.3333
203381281 | Trane / Mitsubishi Electric | HMSV-A-CB | TUHYE1684AN40AN | Mixed Ducted and Non-Ducted Indoor Units | 160000 | 12.05 | 27.6 | 178000 | 3.86 | 138000 | 2.5 | 13.3333
203381282 | Trane / Mitsubishi Electric | HMSV-A-CB | TUHYE1923AN40AN | Mixed Ducted and Non-Ducted Indoor Units | 182000 | 11.2 | 26.55 | 204000 | 3.77 | 144000 | 2.5 | 15.1667
203381283 | Trane / Mitsubishi Electric | HMSV-A-CB | TUHYE1923BN40AN | Mixed Ducted and Non-Ducted Indoor Units | 184000 | 13.65 | 28.95 | 206000 | 3.93 | 160000 | 2.19 | 15.3333
203381284 | Trane / Mitsubishi Electric | HMSV-A-CB | TUHYE1924AN40AN | Mixed Ducted and Non-Ducted Indoor Units | 182000 | 11.2 | 26.55 | 204000 | 3.77 | 144000 | 2.5 | 15.1667
203381285 | Trane / Mitsubishi Electric | HMSV-A-CB | TUHYE1924BN40AN | Mixed Ducted and Non-Ducted Indoor Units | 184000 | 13.65 | 28.95 | 206000 | 3.93 | 160000 | 2.19 | 15.3333
203381286 | Trane / Mitsubishi Electric | HMSV-A-CB | TUHYE2163BN40AN | Mixed Ducted and Non-Ducted Indoor Units | 206000 | 13.25 | 27.95 | 232000 | 3.84 | 196000 | 2.21 | 17.1667
203381287 | Trane / Mitsubishi Electric | HMSV-A-CB | TUHYE2164BN40AN | Mixed Ducted and Non-Ducted Indoor Units | 206000 | 13.25 | 27.95 | 232000 | 3.84 | 196000 | 2.21 | 17.1667
203381288 | Trane / Mitsubishi Electric | HMSV-A-CB | TUHYE2403BN40AN | Mixed Ducted and Non-Ducted Indoor Units | 228000 | 12.4 | 23.9 | 258000 | 3.63 | 208000 | 2.16 | 19
203381289 | Trane / Mitsubishi Electric | HMSV-A-CB | TUHYE2404BN40AN | Mixed Ducted and Non-Ducted Indoor Units | 228000 | 12.4 | 23.9 | 258000 | 3.63 | 208000 | 2.16 | 19
203381312 | Trane / Mitsubishi Electric | HMSV-A-CB | TUHYH1443BN40AN | Mixed Ducted and Non-Ducted Indoor Units | 138000 | 11.45 | 22.8 | 152000 | 3.89 | 128000 | 2.23 | 11.5
203381313 | Trane / Mitsubishi Electric | HMSV-A-CB | TUHYH1444BN40AN | Mixed Ducted and Non-Ducted Indoor Units | 138000 | 11.45 | 22.8 | 152000 | 3.89 | 128000 | 2.23 | 11.5
203381314 | Trane / Mitsubishi Electric | HMSV-A-CB | TUHYH1923BN40AN | Mixed Ducted and Non-Ducted Indoor Units | 184000 | 13.45 | 22.2 | 206000 | 3.89 | 174000 | 2.31 | 15.3333
203381315 | Trane / Mitsubishi Electric | HMSV-A-CB | TUHYH1924BN40AN | Mixed Ducted and Non-Ducted Indoor Units | 184000 | 13.45 | 22.2 | 206000 | 3.89 | 174000 | 2.31 | 15.3333
203381316 | Trane / Mitsubishi Electric | HMSV-A-CB | TUHYH2403BN40AN | Mixed Ducted and Non-Ducted Indoor Units | 228000 | 11.95 | 18.7 | 258000 | 3.64 | 174000 | 2.23 | 19
203381317 | Trane / Mitsubishi Electric | HMSV-A-CB | TUHYH2404BN40AN | Mixed Ducted and Non-Ducted Indoor Units | 228000 | 11.95 | 18.7 | 258000 | 3.64 | 174000 | 2.23 | 19
203381324 | Trane / Mitsubishi Electric | HMSV-A-CB | TUHYP1443AN40AN | Mixed Ducted and Non-Ducted Indoor Units | 136000 | 12.4 | 26.4 | 152000 | 3.73 | 109000 | 2.45 | 11.3333
203381325 | Trane / Mitsubishi Electric | HMSV-A-CB | TUHYP1444AN40AN | Mixed Ducted and Non-Ducted Indoor Units | 136000 | 12.4 | 26.4 | 152000 | 3.73 | 109000 | 2.45 | 11.3333
203381326 | Trane / Mitsubishi Electric | HMSV-A-CB | TUHYP1683AN40AN | Mixed Ducted and Non-Ducted Indoor Units | 160000 | 11.45 | 26.6 | 178000 | 3.8 | 132000 | 2.64 | 13.3333
203381327 | Trane / Mitsubishi Electric | HMSV-A-CB | TUHYP1684AN40AN | Mixed Ducted and Non-Ducted Indoor Units | 160000 | 11.45 | 26.6 | 178000 | 3.8 | 132000 | 2.64 | 13.3333
203381328 | Trane / Mitsubishi Electric | HMSV-A-CB | TUHYP1923BN40AN | Mixed Ducted and Non-Ducted Indoor Units | 184000 | 13 | 28.15 | 206000 | 3.88 | 152000 | 2.51 | 15.3333
203381329 | Trane / Mitsubishi Electric | HMSV-A-CB | TUHYP1924BN40AN | Mixed Ducted and Non-Ducted Indoor Units | 184000 | 13 | 28.15 | 206000 | 3.88 | 152000 | 2.51 | 15.3333
203381330 | Trane / Mitsubishi Electric | HMSV-A-CB | TUHYP2163BN40AN | Mixed Ducted and Non-Ducted Indoor Units | 206000 | 12.45 | 26.65 | 232000 | 3.75 | 168000 | 2.41 | 17.1667
203381331 | Trane / Mitsubishi Electric | HMSV-A-CB | TUHYP2164BN40AN | Mixed Ducted and Non-Ducted Indoor Units | 206000 | 12.45 | 26.65 | 232000 | 3.75 | 168000 | 2.41 | 17.1667
203381332 | Trane / Mitsubishi Electric | HMSV-A-CB | TUHYP2403BN40AN | Mixed Ducted and Non-Ducted Indoor Units | 228000 | 11.6 | 22.5 | 258000 | 3.52 | 168000 | 2.26 | 19
203381333 | Trane / Mitsubishi Electric | HMSV-A-CB | TUHYP2404BN40AN | Mixed Ducted and Non-Ducted Indoor Units | 228000 | 11.6 | 22.5 | 258000 | 3.52 | 168000 | 2.26 | 19
203381357 | Trane / Mitsubishi Electric | HMSR-A-CB | TURYE1443AN40AN | Mixed Ducted and Non-Ducted Indoor Units | 136000 | 12.3 | 26.9 | 152000 | 3.67 | 118000 | 2.1 | 11.3333
203381358 | Trane / Mitsubishi Electric | HMSR-A-CB | TURYE1444AN40AN | Mixed Ducted and Non-Ducted Indoor Units | 136000 | 12.3 | 26.9 | 152000 | 3.67 | 118000 | 2.1 | 11.3333
203381359 | Trane / Mitsubishi Electric | HMSR-A-CB | TURYE1683AN40AN | Mixed Ducted and Non-Ducted Indoor Units | 160000 | 11.55 | 25.7 | 178000 | 3.55 | 136000 | 2.1 | 13.3333
203381360 | Trane / Mitsubishi Electric | HMSR-A-CB | TURYE1684AN40AN | Mixed Ducted and Non-Ducted Indoor Units | 160000 | 11.55 | 25.7 | 178000 | 3.55 | 136000 | 2.1 | 13.3333
203381361 | Trane / Mitsubishi Electric | HMSR-A-CB | TURYE1923BN40AN | Mixed Ducted and Non-Ducted Indoor Units | 182000 | 13.4 | 28.55 | 204000 | 3.82 | 158000 | 2.12 | 15.1667
203381362 | Trane / Mitsubishi Electric | HMSR-A-CB | TURYE1924BN40AN | Mixed Ducted and Non-Ducted Indoor Units | 182000 | 13.4 | 28.55 | 204000 | 3.82 | 158000 | 2.12 | 15.1667
203381363 | Trane / Mitsubishi Electric | HMSR-A-CB | TURYE2163BN40AN | Mixed Ducted and Non-Ducted Indoor Units | 206000 | 12.85 | 27.5 | 232000 | 3.72 | 172000 | 2.12 | 17.1667
203381364 | Trane / Mitsubishi Electric | HMSR-A-CB | TURYE2164BN40AN | Mixed Ducted and Non-Ducted Indoor Units | 206000 | 12.85 | 27.5 | 232000 | 3.72 | 172000 | 2.12 | 17.1667
203381365 | Trane / Mitsubishi Electric | HMSR-A-CB | TURYE2403BN40AN | Mixed Ducted and Non-Ducted Indoor Units | 228000 | 11.95 | 23.6 | 250000 | 3.52 | 172000 | 2.07 | 19
203381366 | Trane / Mitsubishi Electric | HMSR-A-CB | TURYE2404BN40AN | Mixed Ducted and Non-Ducted Indoor Units | 228000 | 11.95 | 23.6 | 258000 | 3.52 | 172000 | 2.07 | 19
203381381 | Trane / Mitsubishi Electric | HMSR-A-CB | TURYH1443BN40AN | Mixed Ducted and Non-Ducted Indoor Units | 138000 | 11.55 | 22.1 | 152000 | 3.63 | 128000 | 2.11 | 11.5
203381382 | Trane / Mitsubishi Electric | HMSR-A-CB | TURYH1444BN40AN | Mixed Ducted and Non-Ducted Indoor Units | 138000 | 11.55 | 22.1 | 152000 | 3.63 | 128000 | 2.11 | 11.5
203381383 | Trane / Mitsubishi Electric | HMSR-A-CB | TURYH1923BN40AN | Mixed Ducted and Non-Ducted Indoor Units | 184000 | 12.7 | 22.25 | 206000 | 3.74 | 174000 | 2.12 | 15.3333
203381384 | Trane / Mitsubishi Electric | HMSR-A-CB | TURYH1924BN40AN | Mixed Ducted and Non-Ducted Indoor Units | 184000 | 12.7 | 22.25 | 206000 | 3.74 | 174000 | 2.12 | 15.3333
203381385 | Trane / Mitsubishi Electric | HMSR-A-CB | TURYH2403BN40AN | Mixed Ducted and Non-Ducted Indoor Units | 228000 | 11.45 | 18.85 | 258000 | 3.46 | 174000 | 2.07 | 19
203381386 | Trane / Mitsubishi Electric | HMSR-A-CB | TURYH2404BN40AN | Mixed Ducted and Non-Ducted Indoor Units | 228000 | 11.45 | 18.85 | 258000 | 3.46 | 174000 | 2.07 | 19
203381393 | Trane / Mitsubishi Electric | HMSR-A-CB | TURYP1443AN40AN | Mixed Ducted and Non-Ducted Indoor Units | 136000 | 11.6 | 25.9 | 152000 | 3.63 | 97000 | 2.1 | 11.3333
203381394 | Trane / Mitsubishi Electric | HMSR-A-CB | TURYP1444AN40AN | Mixed Ducted and Non-Ducted Indoor Units | 136000 | 11.6 | 25.9 | 152000 | 3.63 | 97000 | 2.1 | 11.3333
203381395 | Trane / Mitsubishi Electric | HMSR-A-CB | TURYP1683AN40AN | Mixed Ducted and Non-Ducted Indoor Units | 160000 | 10.8 | 23.55 | 178000 | 3.55 | 119000 | 2.25 | 13.3333
203381396 | Trane / Mitsubishi Electric | HMSR-A-CB | TURYP1684AN40AN | Mixed Ducted and Non-Ducted Indoor Units | 160000 | 10.8 | 23.55 | 178000 | 3.55 | 119000 | 2.25 | 13.3333
203381397 | Trane / Mitsubishi Electric | HMSR-A-CB | TURYP1923BN40AN | Mixed Ducted and Non-Ducted Indoor Units | 182000 | 12.7 | 27.5 | 204000 | 3.74 | 142000 | 2.17 | 15.1667
203381398 | Trane / Mitsubishi Electric | HMSR-A-CB | TURYP1924BN40AN | Mixed Ducted and Non-Ducted Indoor Units | 182000 | 12.7 | 27.5 | 204000 | 3.74 | 142000 | 2.17 | 15.1667
203381399 | Trane / Mitsubishi Electric | HMSR-A-CB | TURYP2163BN40AN | Mixed Ducted and Non-Ducted Indoor Units | 206000 | 12.3 | 26.25 | 232000 | 3.65 | 158000 | 2.14 | 17.1667
203381400 | Trane / Mitsubishi Electric | HMSR-A-CB | TURYP2164BN40AN | Mixed Ducted and Non-Ducted Indoor Units | 206000 | 12.3 | 26.25 | 232000 | 3.65 | 158000 | 2.14 | 17.1667
203381401 | Trane / Mitsubishi Electric | HMSR-A-CB | TURYP2403BN40AN | Mixed Ducted and Non-Ducted Indoor Units | 228000 | 11.45 | 22.35 | 258000 | 3.46 | 158000 | 2.09 | 19
203381402 | Trane / Mitsubishi Electric | HMSR-A-CB | TURYP2404BN40AN | Mixed Ducted and Non-Ducted Indoor Units | 228000 | 11.45 | 22.35 | 258000 | 3.46 | 158000 | 2.09 | 19
203364247 | DAIKIN | HMSR-A-CB | REYQ144XATJ* | Mixed Ducted and Non-Ducted Indoor Units | 138000 | 11.75 | 22.55 | 154000 | 3.58 | 109000 | 2.14 | 11.5
203364249 | DAIKIN | HMSR-A-CB | REYQ192XATJ* | Mixed Ducted and Non-Ducted Indoor Units | 184000 | 13 | 22 | 206000 | 3.76 | 150000 | 2.43 | 15.3333
203364250 | DAIKIN | HMSR-A-CB | REYQ216XATJ* | Mixed Ducted and Non-Ducted Indoor Units | 206000 | 12.35 | 22.4 | 232000 | 3.64 | 164000 | 2.27 | 17.1667
203364251 | DAIKIN | HMSR-A-CB | REYQ240XATJ* | Mixed Ducted and Non-Ducted Indoor Units | 228000 | 11.65 | 21.1 | 256000 | 3.53 | 182000 | 2.25 | 19
203364264 | DAIKIN | HMSR-A-CB | REYQ144XAYD* | Mixed Ducted and Non-Ducted Indoor Units | 138000 | 11.75 | 22.55 | 154000 | 3.58 | 109000 | 2.14 | 11.5
203364266 | DAIKIN | HMSR-A-CB | REYQ192XAYD* | Mixed Ducted and Non-Ducted Indoor Units | 184000 | 13 | 22 | 206000 | 3.76 | 150000 | 2.43 | 15.3333
203364267 | DAIKIN | HMSR-A-CB | REYQ216XAYD* | Mixed Ducted and Non-Ducted Indoor Units | 206000 | 12.35 | 22.4 | 232000 | 3.64 | 164000 | 2.27 | 17.1667
203364268 | DAIKIN | HMSR-A-CB | REYQ240XAYD* | Mixed Ducted and Non-Ducted Indoor Units | 228000 | 11.65 | 21.1 | 256000 | 3.53 | 182000 | 2.25 | 19
203364281 | DAIKIN | HMSR-A-CB | REYQ144XAYC* | Mixed Ducted and Non-Ducted Indoor Units | 138000 | 11.75 | 22.55 | 154000 | 3.58 | 109000 | 2.14 | 11.5
203364283 | DAIKIN | HMSR-A-CB | REYQ192XAYC* | Mixed Ducted and Non-Ducted Indoor Units | 184000 | 13 | 22 | 206000 | 3.76 | 150000 | 2.43 | 15.3333
203364284 | DAIKIN | HMSR-A-CB | REYQ216XAYC* | Mixed Ducted and Non-Ducted Indoor Units | 206000 | 12.35 | 22.4 | 232000 | 3.64 | 164000 | 2.27 | 17.1667
203364285 | DAIKIN | HMSR-A-CB | REYQ240XAYC* | Mixed Ducted and Non-Ducted Indoor Units | 228000 | 11.65 | 21.1 | 256000 | 3.53 | 182000 | 2.25 | 19
203365118 | Mitsubishi Electric | HMSR-A-CB | PURY-EP240TSNU-A | Ducted Indoor Units | 228000 | 11.7 | 23.9 | 258000 | 3.46 | 172000 | 2.09 | 19
203365120 | Mitsubishi Electric | HMSR-A-CB | PURY-EP240YSNU-A | Ducted Indoor Units | 228000 | 11.7 | 23.9 | 258000 | 3.46 | 172000 | 2.09 | 19
203365158 | Mitsubishi Electric | HMSR-A-CB | PURY-HP240TSNU-A | Ducted Indoor Units | 228000 | 11.2 | 18.8 | 258000 | 3.36 | 174000 | 2.09 | 19
203365159 | Mitsubishi Electric | HMSR-A-CB | PURY-HP240YSNU-A | Ducted Indoor Units | 228000 | 11.2 | 18.8 | 258000 | 3.36 | 174000 | 2.09 | 19
203368651 | Mitsubishi Electric | HMSR-A-CB | PURY-P240TSNU-A | Ducted Indoor Units | 228000 | 11.2 | 22.3 | 258000 | 3.36 | 158000 | 2.14 | 19
203368653 | Mitsubishi Electric | HMSR-A-CB | PURY-P240YSNU-A | Ducted Indoor Units | 228000 | 11.2 | 22.3 | 258000 | 3.36 | 158000 | 2.14 | 19
203297491 | Mitsubishi Electric | HMSR-A-CB | PURY-P192TSNU-A | Ducted Indoor Units | 182000 | 11.9 | 24.3 | 204000 | 3.6 | 142000 | 2.19 | 15.1667
203297492 | Mitsubishi Electric | HMSR-A-CB | PURY-P192TSNU-A | Non-Ducted Indoor Units | 182000 | 13.5 | 30.7 | 204000 | 3.88 | 142000 | 2.16 | 15.1667
203297497 | Mitsubishi Electric | HMSR-A-CB | PURY-P192YSNU-A | Ducted Indoor Units | 182000 | 11.9 | 24.3 | 204000 | 3.6 | 142000 | 2.19 | 15.1667
203297498 | Mitsubishi Electric | HMSR-A-CB | PURY-P192YSNU-A | Non-Ducted Indoor Units | 182000 | 13.5 | 30.7 | 204000 | 3.88 | 142000 | 2.16 | 15.1667
203297499 | Mitsubishi Electric | HMSR-A-CB | PURY-P192ZSKMU-A | Ducted Indoor Units | 182000 | 11.2 | 19.1 | 204000 | 3.37 | 142000 | 2.17 | 15.1667
203297505 | Mitsubishi Electric | HMSR-A-CB | PURY-P216TSNU-A | Ducted Indoor Units | 206000 | 11.6 | 23.3 | 232000 | 3.49 | 158000 | 2.19 | 17.1667
203297506 | Mitsubishi Electric | HMSR-A-CB | PURY-P216TSNU-A | Non-Ducted Indoor Units | 206000 | 13 | 29.2 | 232000 | 3.82 | 158000 | 2.09 | 17.1667
203297511 | Mitsubishi Electric | HMSR-A-CB | PURY-P216YSNU-A | Ducted Indoor Units | 206000 | 11.6 | 23.3 | 232000 | 3.49 | 158000 | 2.19 | 17.1667
203297512 | Mitsubishi Electric | HMSR-A-CB | PURY-P216YSNU-A | Non-Ducted Indoor Units | 206000 | 13 | 29.2 | 232000 | 3.82 | 158000 | 2.09 | 17.1667
203297513 | Mitsubishi Electric | HMSR-A-CB | PURY-P216ZSKMU-A | Ducted Indoor Units | 206000 | 11.4 | 18.9 | 232000 | 3.32 | 158000 | 2.18 | 17.1667
203381180 | Mitsubishi Electric | HMSR-A-CB | PURY-P144TNU-A | Mixed Ducted and Non-Ducted Indoor Units | 136000 | 11.6 | 25.9 | 152000 | 3.63 | 97000 | 2.1 | 11.3333
203381185 | Mitsubishi Electric | HMSR-A-CB | PURY-P144YNU-A | Mixed Ducted and Non-Ducted Indoor Units | 136000 | 11.6 | 25.9 | 152000 | 3.63 | 97000 | 2.1 | 11.3333
203381191 | Mitsubishi Electric | HMSR-A-CB | PURY-P168TNU-A | Mixed Ducted and Non-Ducted Indoor Units | 160000 | 10.8 | 23.55 | 178000 | 3.55 | 119000 | 2.25 | 13.3333
203381196 | Mitsubishi Electric | HMSR-A-CB | PURY-P168YNU-A | Mixed Ducted and Non-Ducted Indoor Units | 160000 | 10.8 | 23.55 | 178000 | 3.55 | 119000 | 2.25 | 13.3333
203381204 | Mitsubishi Electric | HMSR-A-CB | PURY-P192TSNU-A | Mixed Ducted and Non-Ducted Indoor Units | 182000 | 12.7 | 27.5 | 204000 | 3.74 | 142000 | 2.17 | 15.1667
203381208 | Mitsubishi Electric | HMSR-A-CB | PURY-P192YSNU-A | Mixed Ducted and Non-Ducted Indoor Units | 182000 | 12.7 | 27.5 | 204000 | 3.74 | 142000 | 2.17 | 15.1667
203381213 | Mitsubishi Electric | HMSR-A-CB | PURY-P216TSNU-A | Mixed Ducted and Non-Ducted Indoor Units | 206000 | 12.3 | 26.25 | 232000 | 3.65 | 158000 | 2.14 | 17.1667
203381217 | Mitsubishi Electric | HMSR-A-CB | PURY-P216YSNU-A | Mixed Ducted and Non-Ducted Indoor Units | 206000 | 12.3 | 26.25 | 232000 | 3.65 | 158000 | 2.14 | 17.1667
203381222 | Mitsubishi Electric | HMSR-A-CB | PURY-P240TSNU-A | Mixed Ducted and Non-Ducted Indoor Units | 228000 | 11.45 | 22.35 | 258000 | 3.46 | 158000 | 2.09 | 19
203381226 | Mitsubishi Electric | HMSR-A-CB | PURY-P240YSNU-A | Mixed Ducted and Non-Ducted Indoor Units | 228000 | 11.45 | 22.35 | 258000 | 3.46 | 158000 | 2.09 | 19
207382956 | SAMSUNG | HMSR-A-CB | AM144FXVAFR | Non-Ducted Indoor Units | 138000 | 11.5 | 23.9 | 154000 | 3.81 | 100000 | 2.55 | 11.5
207385924 | SAMSUNG | HMSR-A-CB | AM144FXVAFR | Mixed Ducted and Non-Ducted Indoor Units | 138000 | 11.15 | 22.45 | 154000 | 3.62 | 100000 | 2.54 | 11.5
207699038 | SAMSUNG | HMSR-A-CB | AM144KXVTFR | Non-Ducted Indoor Units | 138000 | 13.3 | 29.8 | 154000 | 3.71 | 154000 | 2.15 | 11.5
207699039 | SAMSUNG | HMSR-A-CB | AM168KXVTFR | Non-Ducted Indoor Units | 160000 | 13.4 | 29.7 | 180000 | 3.74 | 180000 | 2.15 | 13.3333
207699041 | SAMSUNG | HMSR-A-CB | AM192KXVTFR | Non-Ducted Indoor Units | 184000 | 13.1 | 29.1 | 206000 | 3.78 | 206000 | 2.15 | 15.3333
207699042 | SAMSUNG | HMSR-A-CB | AM144KXVTFR | Mixed Ducted and Non-Ducted Indoor Units | 138000 | 12.35 | 26.4 | 154000 | 3.65 | 154000 | 2.22 | 11.5
207699043 | SAMSUNG | HMSR-A-CB | AM168KXVTFR | Mixed Ducted and Non-Ducted Indoor Units | 160000 | 12.45 | 26.2 | 180000 | 3.67 | 180000 | 2.2 | 13.3333
207699045 | SAMSUNG | HMSR-A-CB | AM192KXVTFR | Mixed Ducted and Non-Ducted Indoor Units | 184000 | 12.3 | 25.8 | 206000 | 3.66 | 206000 | 2.2 | 15.3333
212511006 | TOSHIBA CARRIER | HMSV-A-CB | MMY-MAP1446HT6P-UL | Non-Ducted Indoor Units | 138000 | 12.4 | 25.6 | 154000 | 4.12 | 109000 | 2.73 | 11.5
212511007 | TOSHIBA CARRIER | HMSV-A-CB | MMY-MAP1686HT6P-UL | Non-Ducted Indoor Units | 160000 | 11 | 23.8 | 180000 | 3.74 | 132000 | 2.48 | 13.3333
212511008 | TOSHIBA CARRIER | HMSV-A-CB | MMY-MAP1686HT6P-UL | Ducted Indoor Units | 160000 | 10.9 | 19 | 180000 | 3.63 | 132000 | 2.64 | 13.3333
212511009 | TOSHIBA CARRIER | HMSV-A-CB | MMY-AP1926HT6P-UL | Ducted Indoor Units | 184000 | 12.2 | 20.3 | 206000 | 4 | 150000 | 2.88 | 15.3333
212511010 | TOSHIBA CARRIER | HMSV-A-CB | MMY-AP192S6HT6P-UL | Ducted Indoor Units | 184000 | 11.9 | 19.9 | 206000 | 3.83 | 150000 | 2.74 | 15.3333
212511011 | TOSHIBA CARRIER | HMSV-A-CB | MMY-AP2406HT6P-UL | Ducted Indoor Units | 230000 | 12.1 | 20.6 | 256000 | 3.95 | 182000 | 2.91 | 19.1667
212511012 | TOSHIBA CARRIER | HMSV-A-CB | MMY-AP240S6HT6P-UL | Ducted Indoor Units | 230000 | 12 | 20.3 | 256000 | 3.9 | 182000 | 2.86 | 19.1667
212511027 | TOSHIBA CARRIER | HMSV-A-CB | MMY-MAP1446HT6P-UL | Ducted Indoor Units | 138000 | 11.3 | 20 | 154000 | 3.91 | 109000 | 2.78 | 11.5
212511028 | TOSHIBA CARRIER | HMSV-A-CB | MMY-AP1926HT6P-UL | Non-Ducted Indoor Units | 184000 | 12.8 | 25.5 | 206000 | 4.05 | 150000 | 2.76 | 15.3333
212511029 | TOSHIBA CARRIER | HMSV-A-CB | MMY-AP192S6HT6P-UL | Non-Ducted Indoor Units | 184000 | 12.6 | 25.1 | 206000 | 3.95 | 150000 | 2.68 | 15.3333
212511030 | TOSHIBA CARRIER | HMSV-A-CB | MMY-AP2406HT6P-UL | Non-Ducted Indoor Units | 230000 | 12 | 24.1 | 256000 | 3.75 | 182000 | 2.66 | 19.1667
212511031 | TOSHIBA CARRIER | HMSV-A-CB | MMY-AP240S6HT6P-UL | Non-Ducted Indoor Units | 230000 | 11.6 | 23.6 | 256000 | 3.7 | 182000 | 2.62 | 19.1667
212511037 | TOSHIBA CARRIER | HMSV-A-CB | MMY-AP2166HT6P-UL | Non-Ducted Indoor Units | 206000 | 12 | 24.6 | 232000 | 3.9 | 164000 | 2.75 | 17.1667
212511038 | TOSHIBA CARRIER | HMSV-A-CB | MMY-AP2166HT6P-UL | Ducted Indoor Units | 206000 | 12.1 | 20.3 | 232000 | 3.93 | 164000 | 2.86 | 17.1667
212511042 | TOSHIBA CARRIER | HMSV-A-CB | MMY-MAP1446HT9P-UL | Non-Ducted Indoor Units | 138000 | 12.4 | 25.6 | 154000 | 4.12 | 109000 | 2.73 | 11.5
212511043 | TOSHIBA CARRIER | HMSV-A-CB | MMY-MAP1686HT9P-UL | Non-Ducted Indoor Units | 160000 | 11 | 23.8 | 180000 | 3.74 | 132000 | 2.48 | 13.3333
212511044 | TOSHIBA CARRIER | HMSV-A-CB | MMY-MAP1686HT9P-UL | Ducted Indoor Units | 160000 | 10.9 | 19 | 180000 | 3.63 | 132000 | 2.64 | 13.3333
212511045 | TOSHIBA CARRIER | HMSV-A-CB | MMY-AP1926HT9P-UL | Ducted Indoor Units | 184000 | 12.2 | 20.3 | 206000 | 4 | 150000 | 2.88 | 15.3333
212511046 | TOSHIBA CARRIER | HMSV-A-CB | MMY-AP192S6HT9P-UL | Ducted Indoor Units | 184000 | 11.9 | 19.9 | 206000 | 3.83 | 150000 | 2.74 | 15.3333
212511047 | TOSHIBA CARRIER | HMSV-A-CB | MMY-AP2166HT9P-UL | Non-Ducted Indoor Units | 206000 | 12 | 24.6 | 232000 | 3.9 | 164000 | 2.75 | 17.1667
212511048 | TOSHIBA CARRIER | HMSV-A-CB | MMY-AP2406HT9P-UL | Ducted Indoor Units | 230000 | 12.1 | 20.6 | 256000 | 3.95 | 182000 | 2.91 | 19.1667
212511049 | TOSHIBA CARRIER | HMSV-A-CB | MMY-AP240S6HT9P-UL | Ducted Indoor Units | 230000 | 12 | 20.3 | 256000 | 3.9 | 182000 | 2.86 | 19.1667
212511064 | TOSHIBA CARRIER | HMSV-A-CB | MMY-MAP1446HT9P-UL | Ducted Indoor Units | 138000 | 11.3 | 20 | 154000 | 3.91 | 109000 | 2.78 | 11.5
212511065 | TOSHIBA CARRIER | HMSV-A-CB | MMY-AP1926HT9P-UL | Non-Ducted Indoor Units | 184000 | 12.8 | 25.5 | 206000 | 4.05 | 150000 | 2.76 | 15.3333
212511066 | TOSHIBA CARRIER | HMSV-A-CB | MMY-AP192S6HT9P-UL | Non-Ducted Indoor Units | 184000 | 12.6 | 25.1 | 206000 | 3.95 | 150000 | 2.68 | 15.3333
212511067 | TOSHIBA CARRIER | HMSV-A-CB | MMY-AP2166HT9P-UL | Ducted Indoor Units | 206000 | 12.1 | 20.3 | 232000 | 3.93 | 164000 | 2.86 | 17.1667
212511068 | TOSHIBA CARRIER | HMSV-A-CB | MMY-AP2406HT9P-UL | Non-Ducted Indoor Units | 230000 | 12 | 24.1 | 256000 | 3.75 | 182000 | 2.66 | 19.1667
212511069 | TOSHIBA CARRIER | HMSV-A-CB | MMY-AP240S6HT9P-UL | Non-Ducted Indoor Units | 230000 | 11.6 | 23.6 | 256000 | 3.7 | 182000 | 2.62 | 19.1667
212511083 | TOSHIBA CARRIER | HMSR-A-CB | MMY-MAP1446FT6P-UL | Non-Ducted Indoor Units | 138000 | 12.2 | 25.9 | 154000 | 3.75 | 109000 | 2.6 | 11.5
212511084 | TOSHIBA CARRIER | HMSR-A-CB | MMY-MAP1446FT6P-UL | Ducted Indoor Units | 138000 | 11.4 | 20.2 | 154000 | 3.52 | 109000 | 2.48 | 11.5
212511085 | TOSHIBA CARRIER | HMSR-A-CB | MMY-MAP1446FT9P-UL | Non-Ducted Indoor Units | 138000 | 12.2 | 25.9 | 154000 | 3.75 | 109000 | 2.6 | 11.5
212511086 | TOSHIBA CARRIER | HMSR-A-CB | MMY-MAP1446FT9P-UL | Ducted Indoor Units | 138000 | 11.4 | 20.2 | 154000 | 3.52 | 109000 | 2.48 | 11.5
212511087 | TOSHIBA CARRIER | HMSR-A-CB | MMY-MAP1686FT6P-UL | Non-Ducted Indoor Units | 160000 | 10.7 | 23.3 | 180000 | 3.44 | 132000 | 2.4 | 13.3333
212511089 | TOSHIBA CARRIER | HMSR-A-CB | MMY-MAP1686FT9P-UL | Non-Ducted Indoor Units | 160000 | 10.7 | 23.3 | 180000 | 3.44 | 132000 | 2.4 | 13.3333
212511091 | TOSHIBA CARRIER | HMSR-A-CB | MMY-AP1926FT6P-UL | Non-Ducted Indoor Units | 184000 | 12.2 | 26.1 | 206000 | 3.7 | 150000 | 2.5 | 15.3333
212511092 | TOSHIBA CARRIER | HMSR-A-CB | MMY-AP1926FT6P-UL | Ducted Indoor Units | 184000 | 11.5 | 20.4 | 206000 | 3.67 | 150000 | 2.45 | 15.3333
212511093 | TOSHIBA CARRIER | HMSR-A-CB | MMY-AP1926FT9P-UL | Non-Ducted Indoor Units | 184000 | 12.2 | 26.1 | 206000 | 3.7 | 150000 | 2.5 | 15.3333
212511094 | TOSHIBA CARRIER | HMSR-A-CB | MMY-AP1926FT9P-UL | Ducted Indoor Units | 184000 | 11.5 | 20.4 | 206000 | 3.67 | 150000 | 2.45 | 15.3333
212511095 | TOSHIBA CARRIER | HMSR-A-CB | MMY-AP192S6FT6P-UL | Non-Ducted Indoor Units | 184000 | 11.7 | 25.3 | 206000 | 3.6 | 150000 | 2.45 | 15.3333
212511096 | TOSHIBA CARRIER | HMSR-A-CB | MMY-AP192S6FT6P-UL | Ducted Indoor Units | 184000 | 11.3 | 19.9 | 206000 | 3.57 | 150000 | 2.4 | 15.3333
212511097 | TOSHIBA CARRIER | HMSR-A-CB | MMY-AP192S6FT9P-UL | Non-Ducted Indoor Units | 184000 | 11.7 | 25.3 | 206000 | 3.6 | 150000 | 2.45 | 15.3333
212511098 | TOSHIBA CARRIER | HMSR-A-CB | MMY-AP192S6FT9P-UL | Ducted Indoor Units | 184000 | 11.3 | 19.9 | 206000 | 3.57 | 150000 | 2.4 | 15.3333
212511099 | TOSHIBA CARRIER | HMSR-A-CB | MMY-AP2166FT6P-UL | Non-Ducted Indoor Units | 206000 | 11.6 | 24.2 | 232000 | 3.57 | 164000 | 2.46 | 17.1667
212511100 | TOSHIBA CARRIER | HMSR-A-CB | MMY-AP2166FT6P-UL | Ducted Indoor Units | 206000 | 11.2 | 20.5 | 232000 | 3.74 | 164000 | 2.44 | 17.1667
212511101 | TOSHIBA CARRIER | HMSR-A-CB | MMY-AP2166FT9P-UL | Non-Ducted Indoor Units | 206000 | 11.6 | 24.2 | 232000 | 3.57 | 164000 | 2.46 | 17.1667
212511102 | TOSHIBA CARRIER | HMSR-A-CB | MMY-AP2166FT9P-UL | Ducted Indoor Units | 206000 | 11.2 | 20.5 | 232000 | 3.74 | 164000 | 2.44 | 17.1667
212511103 | TOSHIBA CARRIER | HMSR-A-CB | MMY-AP2406FT6P-UL | Non-Ducted Indoor Units | 230000 | 11.6 | 23.3 | 256000 | 3.6 | 182000 | 2.53 | 19.1667
212511104 | TOSHIBA CARRIER | HMSR-A-CB | MMY-AP2406FT6P-UL | Ducted Indoor Units | 230000 | 11.3 | 20.8 | 256000 | 3.56 | 182000 | 2.47 | 19.1667
212511105 | TOSHIBA CARRIER | HMSR-A-CB | MMY-AP2406FT9P-UL | Non-Ducted Indoor Units | 230000 | 11.6 | 23.3 | 256000 | 3.6 | 182000 | 2.53 | 19.1667
212511106 | TOSHIBA CARRIER | HMSR-A-CB | MMY-AP2406FT9P-UL | Ducted Indoor Units | 230000 | 11.3 | 20.8 | 256000 | 3.56 | 182000 | 2.47 | 19.1667
212511107 | TOSHIBA CARRIER | HMSR-A-CB | MMY-AP240S6FT6P-UL | Non-Ducted Indoor Units | 230000 | 10.7 | 22.8 | 256000 | 3.5 | 182000 | 2.38 | 19.1667
212511109 | TOSHIBA CARRIER | HMSR-A-CB | MMY-AP240S6FT9P-UL | Non-Ducted Indoor Units | 230000 | 10.7 | 22.8 | 256000 | 3.5 | 182000 | 2.38 | 19.1667
212512452 | TOSHIBA CARRIER | HMSR-A-CB | MMY-AP1446FT2P-UL | Non-Ducted Indoor Units | 144000 | 11.8 | 23 | 162000 | 3.77 | 109000 | 2.57 | 12
212512453 | TOSHIBA CARRIER | HMSR-A-CB | MMY-AP1446FT2P-UL | Ducted Indoor Units | 144000 | 11.1 | 20 | 162000 | 3.57 | 109000 | 2.54 | 12
212512463 | TOSHIBA CARRIER | HMSV-A-CB | MMY-MAP1446HT9P-UL | Mixed Ducted and Non-Ducted Indoor Units | 138000 | 11.85 | 22.8 | 154000 | 4.01 | 109000 | 2.75 | 11.5
212512464 | TOSHIBA CARRIER | HMSR-A-CB | MMY-MAP1446FT6P-UL | Mixed Ducted and Non-Ducted Indoor Units | 138000 | 11.8 | 23.05 | 154000 | 3.63 | 109000 | 2.54 | 11.5
212512465 | TOSHIBA CARRIER | HMSR-A-CB | MMY-MAP1446FT9P-UL | Mixed Ducted and Non-Ducted Indoor Units | 138000 | 11.8 | 23.05 | 154000 | 3.63 | 109000 | 2.54 | 11.5
212512466 | TOSHIBA CARRIER | HMSV-A-CB | MMY-MAP1686HT6P-UL | Mixed Ducted and Non-Ducted Indoor Units | 160000 | 10.95 | 21.4 | 180000 | 3.68 | 132000 | 2.56 | 13.3333
212512467 | TOSHIBA CARRIER | HMSV-A-CB | MMY-MAP1686HT9P-UL | Mixed Ducted and Non-Ducted Indoor Units | 160000 | 10.95 | 21.4 | 180000 | 3.68 | 132000 | 2.56 | 13.3333
212512470 | TOSHIBA CARRIER | HMSV-A-CB | MMY-AP1926HT9P-UL | Mixed Ducted and Non-Ducted Indoor Units | 184000 | 12.5 | 22.9 | 206000 | 4.02 | 150000 | 2.82 | 15.3333
212512471 | TOSHIBA CARRIER | HMSV-A-CB | MMY-AP192S6HT9P-UL | Mixed Ducted and Non-Ducted Indoor Units | 184000 | 12.25 | 22.5 | 206000 | 3.89 | 150000 | 2.71 | 15.3333
212512472 | TOSHIBA CARRIER | HMSR-A-CB | MMY-AP1926FT6P-UL | Mixed Ducted and Non-Ducted Indoor Units | 184000 | 11.85 | 23.25 | 206000 | 3.68 | 150000 | 2.47 | 15.3333
212512473 | TOSHIBA CARRIER | HMSR-A-CB | MMY-AP1926FT9P-UL | Mixed Ducted and Non-Ducted Indoor Units | 184000 | 11.85 | 23.25 | 206000 | 3.68 | 150000 | 2.47 | 15.3333
212512474 | TOSHIBA CARRIER | HMSR-A-CB | MMY-AP192S6FT6P-UL | Mixed Ducted and Non-Ducted Indoor Units | 184000 | 11.5 | 22.6 | 206000 | 3.58 | 150000 | 2.42 | 15.3333
212512475 | TOSHIBA CARRIER | HMSR-A-CB | MMY-AP192S6FT9P-UL | Mixed Ducted and Non-Ducted Indoor Units | 184000 | 11.5 | 22.6 | 206000 | 3.58 | 150000 | 2.42 | 15.3333
212512476 | TOSHIBA CARRIER | HMSV-A-CB | MMY-AP2166HT9P-UL | Mixed Ducted and Non-Ducted Indoor Units | 206000 | 12.05 | 22.45 | 232000 | 3.91 | 164000 | 2.8 | 17.1667
212512477 | TOSHIBA CARRIER | HMSR-A-CB | MMY-AP2166FT6P-UL | Mixed Ducted and Non-Ducted Indoor Units | 206000 | 11.4 | 22.35 | 232000 | 3.65 | 164000 | 2.45 | 17.1667
212512478 | TOSHIBA CARRIER | HMSR-A-CB | MMY-AP2166FT9P-UL | Mixed Ducted and Non-Ducted Indoor Units | 206000 | 11.4 | 22.35 | 232000 | 3.65 | 164000 | 2.45 | 17.1667
212512479 | TOSHIBA CARRIER | HMSV-A-CB | MMY-AP2406HT9P-UL | Mixed Ducted and Non-Ducted Indoor Units | 230000 | 12.05 | 22.35 | 256000 | 3.85 | 182000 | 2.78 | 19.1667
212512480 | TOSHIBA CARRIER | HMSV-A-CB | MMY-AP240S6HT9P-UL | Mixed Ducted and Non-Ducted Indoor Units | 230000 | 11.8 | 21.95 | 256000 | 3.8 | 182000 | 2.74 | 19.1667
212512481 | TOSHIBA CARRIER | HMSR-A-CB | MMY-AP2406FT6P-UL | Mixed Ducted and Non-Ducted Indoor Units | 230000 | 11.45 | 22.05 | 256000 | 3.58 | 182000 | 2.5 | 19.1667
212512482 | TOSHIBA CARRIER | HMSR-A-CB | MMY-AP2406FT9P-UL | Mixed Ducted and Non-Ducted Indoor Units | 230000 | 11.45 | 22.05 | 256000 | 3.58 | 182000 | 2.5 | 19.1667
212512526 | TOSHIBA CARRIER | HMSV-A-CB | MMY-MAP1446HT6P-UL | Mixed Ducted and Non-Ducted Indoor Units | 138000 | 11.85 | 22.8 | 154000 | 4.01 | 109000 | 2.75 | 11.5
212512527 | TOSHIBA CARRIER | HMSV-A-CB | MMY-AP1926HT6P-UL | Mixed Ducted and Non-Ducted Indoor Units | 184000 | 12.5 | 22.9 | 206000 | 4.02 | 150000 | 2.82 | 15.3333
212512528 | TOSHIBA CARRIER | HMSV-A-CB | MMY-AP192S6HT6P-UL | Mixed Ducted and Non-Ducted Indoor Units | 184000 | 12.25 | 22.5 | 206000 | 3.89 | 150000 | 2.71 | 15.3333
212512529 | TOSHIBA CARRIER | HMSV-A-CB | MMY-AP2406HT6P-UL | Mixed Ducted and Non-Ducted Indoor Units | 230000 | 12.05 | 22.35 | 256000 | 3.85 | 182000 | 2.78 | 19.1667
212512530 | TOSHIBA CARRIER | HMSV-A-CB | MMY-AP240S6HT6P-UL | Mixed Ducted and Non-Ducted Indoor Units | 230000 | 11.8 | 21.95 | 256000 | 3.8 | 182000 | 2.74 | 19.1667
212512537 | TOSHIBA CARRIER | HMSV-A-CB | MMY-AP2166HT6P-UL | Mixed Ducted and Non-Ducted Indoor Units | 206000 | 12.05 | 22.45 | 232000 | 3.91 | 164000 | 2.8 | 17.1667
212512539 | TOSHIBA CARRIER | HMSR-A-CB | MMY-AP1446FT2P-UL | Mixed Ducted and Non-Ducted Indoor Units | 144000 | 11.45 | 21.5 | 162000 | 3.67 | 109000 | 2.55 | 12
212578550 | DAIKIN | HMSV-A-CB | RXYQ144AATJ* | Non-Ducted Indoor Units | 138000 | 12.4 | 25.4 | 154000 | 3.7 | 105000 | 2.18 | 11.5
212578551 | DAIKIN | HMSV-A-CB | RXYQ168AATJ* | Non-Ducted Indoor Units | 160000 | 11.2 | 23.4 | 180000 | 3.4 | 117000 | 2.18 | 13.3333
212578552 | DAIKIN | HMSV-A-CB | RXYQ192AATJ* | Non-Ducted Indoor Units | 184000 | 11.6 | 23.6 | 206000 | 3.66 | 146000 | 2.22 | 15.3333
212578553 | DAIKIN | HMSV-A-CB | RXYQ216AATJ* | Non-Ducted Indoor Units | 206000 | 11.05 | 22.2 | 232000 | 3.62 | 154000 | 2.18 | 17.1667
212578554 | DAIKIN | HMSV-A-CB | RXYQ240AATJ* | Non-Ducted Indoor Units | 228000 | 11 | 21.8 | 248000 | 3.42 | 160000 | 2.16 | 19
212578568 | DAIKIN | HMSV-A-CB | RXYQ144AAYD* | Non-Ducted Indoor Units | 138000 | 12.4 | 25.4 | 154000 | 3.7 | 105000 | 2.18 | 11.5
212578569 | DAIKIN | HMSV-A-CB | RXYQ216AAYD* | Non-Ducted Indoor Units | 206000 | 11.05 | 22.2 | 232000 | 3.62 | 154000 | 2.18 | 17.1667
212578570 | DAIKIN | HMSV-A-CB | RXYQ240AAYD* | Non-Ducted Indoor Units | 228000 | 11 | 21.8 | 248000 | 3.42 | 160000 | 2.16 | 19
212578584 | DAIKIN | HMSV-A-CB | RXYQ144AATJ* | Ducted Indoor Units | 138000 | 11.7 | 22.9 | 154000 | 3.36 | 105000 | 2.12 | 11.5
212578585 | DAIKIN | HMSV-A-CB | RXYQ168AATJ* | Ducted Indoor Units | 160000 | 11 | 21.2 | 180000 | 3.33 | 117000 | 2.12 | 13.3333
212578586 | DAIKIN | HMSV-A-CB | RXYQ192AATJ* | Ducted Indoor Units | 184000 | 11.6 | 21.2 | 206000 | 3.4 | 146000 | 2.12 | 15.3333
212578587 | DAIKIN | HMSV-A-CB | RXYQ216AATJ* | Ducted Indoor Units | 206000 | 10.9 | 21 | 232000 | 3.32 | 154000 | 2.12 | 17.1667
212578602 | DAIKIN | HMSV-A-CB | RXYQ144AAYD* | Ducted Indoor Units | 138000 | 11.7 | 22.9 | 154000 | 3.36 | 105000 | 2.12 | 11.5
212578603 | DAIKIN | HMSV-A-CB | RXYQ216AAYD* | Ducted Indoor Units | 206000 | 10.9 | 21 | 232000 | 3.32 | 154000 | 2.12 | 17.1667
212578618 | DAIKIN | HMSV-A-CB | RXYQ144AATJ* | Mixed Ducted and Non-Ducted Indoor Units | 138000 | 12.05 | 24.15 | 154000 | 3.53 | 105000 | 2.15 | 11.5
212578619 | DAIKIN | HMSV-A-CB | RXYQ168AATJ* | Mixed Ducted and Non-Ducted Indoor Units | 160000 | 11.1 | 22.3 | 180000 | 3.36 | 117000 | 2.15 | 13.3333
212578620 | DAIKIN | HMSV-A-CB | RXYQ192AATJ* | Mixed Ducted and Non-Ducted Indoor Units | 184000 | 11.6 | 22.4 | 206000 | 3.53 | 146000 | 2.17 | 15.3333
212578621 | DAIKIN | HMSV-A-CB | RXYQ216AATJ* | Mixed Ducted and Non-Ducted Indoor Units | 206000 | 10.97 | 21.6 | 232000 | 3.47 | 154000 | 2.15 | 17.1667
212578622 | DAIKIN | HMSV-A-CB | RXYQ240AATJ* | Mixed Ducted and Non-Ducted Indoor Units | 228000 | 10.8 | 20.7 | 248000 | 3.33 | 160000 | 2.14 | 19
212578636 | DAIKIN | HMSV-A-CB | RXYQ144AAYD* | Mixed Ducted and Non-Ducted Indoor Units | 138000 | 12.05 | 24.15 | 154000 | 3.53 | 105000 | 2.15 | 11.5
212578637 | DAIKIN | HMSV-A-CB | RXYQ216AAYD* | Mixed Ducted and Non-Ducted Indoor Units | 206000 | 10.97 | 21.6 | 232000 | 3.47 | 154000 | 2.15 | 17.1667
212578638 | DAIKIN | HMSV-A-CB | RXYQ240AAYD* | Mixed Ducted and Non-Ducted Indoor Units | 228000 | 10.8 | 20.7 | 248000 | 3.33 | 160000 | 2.14 | 19
212924820 | HISENSE | HMSR-A-CB | AVWT-144FFFSHB | Non-Ducted Indoor Units | 144000 | 12.2 | 20 | 162000 | 4.1 | 105000 | 2.45 | 12
212924827 | HISENSE | HMSR-A-CB | AVWT-144FHFSHB | Non-Ducted Indoor Units | 144000 | 12.2 | 20 | 162000 | 4.1 | 105000 | 2.45 | 12
212928533 | HISENSE | HMSR-A-CB | AVWT-144FFFSHB | Ducted Indoor Units | 144000 | 12.5 | 18.5 | 162000 | 3.72 | 105000 | 2.45 | 12
212928534 | HISENSE | HMSR-A-CB | AVWT-192FFFSHB | Ducted Indoor Units | 192000 | 11.5 | 19 | 206000 | 3.6 | 140000 | 2.37 | 16
212928535 | HISENSE | HMSR-A-CB | AVWT-192FFFSHB | Non-Ducted Indoor Units | 192000 | 11.8 | 19.5 | 206000 | 3.94 | 140000 | 2.4 | 16
212928538 | HISENSE | HMSR-A-CB | AVWT-144FHFSHB | Ducted Indoor Units | 144000 | 12.5 | 18.5 | 162000 | 3.72 | 105000 | 2.45 | 12
212928539 | HISENSE | HMSR-A-CB | AVWT-192FHFSHB | Ducted Indoor Units | 192000 | 11.5 | 19 | 206000 | 3.6 | 140000 | 2.37 | 16
212928540 | HISENSE | HMSR-A-CB | AVWT-192FHFSHB | Non-Ducted Indoor Units | 192000 | 11.8 | 19.5 | 206000 | 3.94 | 140000 | 2.4 | 16
212928543 | HISENSE | HMSR-A-CB | AVWT-144FFFSHB | Mixed Ducted and Non-Ducted Indoor Units | 144000 | 12.35 | 19.25 | 162000 | 3.91 | 105000 | 2.45 | 12
212928544 | HISENSE | HMSR-A-CB | AVWT-192FFFSHB | Mixed Ducted and Non-Ducted Indoor Units | 192000 | 11.65 | 19.25 | 206000 | 3.77 | 140000 | 2.38 | 16
212928546 | HISENSE | HMSR-A-CB | AVWT-144FHFSHB | Mixed Ducted and Non-Ducted Indoor Units | 144000 | 12.35 | 19.25 | 162000 | 3.91 | 105000 | 2.45 | 12
212928547 | HISENSE | HMSR-A-CB | AVWT-192FHFSHB | Mixed Ducted and Non-Ducted Indoor Units | 192000 | 11.65 | 19.25 | 206000 | 3.77 | 140000 | 2.38 | 16
213686145 | HISENSE | HMSR-A-CB | AVWT-144FLFSH | Non-Ducted Indoor Units | 138000 | 11.4 | 25.5 | 150000 | 3.5 | 105000 | 2.41 | 11.5
213686146 | HISENSE | HMSR-A-CB | AVWT-144FLFSH | Mixed Ducted and Non-Ducted Indoor Units | 138000 | 10.95 | 23.25 | 150000 | 3.35 | 105000 | 2.34 | 11.5
213686148 | HISENSE | HMSR-A-CB | AVWT-168FLFSH | Non-Ducted Indoor Units | 160000 | 11.1 | 24.1 | 170000 | 3.39 | 115000 | 2.28 | 13.3333
213686149 | HISENSE | HMSR-A-CB | AVWT-168FLFSH | Mixed Ducted and Non-Ducted Indoor Units | 160000 | 10.75 | 22.45 | 170000 | 3.29 | 115000 | 2.16 | 13.3333
213686151 | HISENSE | HMSR-A-CB | AVWT-192FLFSH | Non-Ducted Indoor Units | 184000 | 11.2 | 24.5 | 200000 | 3.4 | 140000 | 2.43 | 15.3333
213686152 | HISENSE | HMSR-A-CB | AVWT-192FLFSH | Mixed Ducted and Non-Ducted Indoor Units | 184000 | 10.95 | 22.95 | 200000 | 3.31 | 140000 | 2.34 | 15.3333
213686153 | HISENSE | HMSR-A-CB | AVWT-216FLFSH | Ducted Indoor Units | 206000 | 11.1 | 20.7 | 226000 | 3.4 | 150000 | 2.32 | 17.1667
213686154 | HISENSE | HMSR-A-CB | AVWT-216FLFSH | Non-Ducted Indoor Units | 206000 | 12.4 | 23.2 | 226000 | 3.88 | 150000 | 2.52 | 17.1667
213686155 | HISENSE | HMSR-A-CB | AVWT-216FLFSH | Mixed Ducted and Non-Ducted Indoor Units | 206000 | 11.75 | 21.95 | 226000 | 3.64 | 150000 | 2.42 | 17.1667
213686156 | HISENSE | HMSR-A-CB | AVWT-240FLFSH | Ducted Indoor Units | 228000 | 11.1 | 20.4 | 252000 | 3.35 | 162000 | 2.32 | 19
213686157 | HISENSE | HMSR-A-CB | AVWT-240FLFSH | Non-Ducted Indoor Units | 228000 | 12.4 | 22.8 | 252000 | 3.8 | 162000 | 2.59 | 19
213686158 | HISENSE | HMSR-A-CB | AVWT-240FLFSH | Mixed Ducted and Non-Ducted Indoor Units | 228000 | 11.75 | 21.6 | 252000 | 3.57 | 162000 | 2.45 | 19
213884916 | TOSHIBA CARRIER | HMSR-A-CB | MMY-MUP1441FT6P-UL | Non-Ducted Indoor Units | 138000 | 11.9 | 24.3 | 154000 | 4 | 100000 | 2.65 | 11.5
213884917 | TOSHIBA CARRIER | HMSR-A-CB | MMY-MUP1441FT9P-UL | Non-Ducted Indoor Units | 138000 | 11.9 | 24.3 | 154000 | 4 | 100000 | 2.65 | 11.5
213884918 | TOSHIBA CARRIER | HMSR-A-CB | MMY-MUP1441FT6P-UL | Ducted Indoor Units | 138000 | 11.3 | 21.6 | 154000 | 3.81 | 100000 | 2.6 | 11.5
213884919 | TOSHIBA CARRIER | HMSR-A-CB | MMY-MUP1441FT9P-UL | Ducted Indoor Units | 138000 | 11.3 | 21.6 | 154000 | 3.81 | 100000 | 2.6 | 11.5
213884920 | TOSHIBA CARRIER | HMSR-A-CB | MMY-UP144H1FT6PUL | Non-Ducted Indoor Units | 138000 | 13.4 | 25 | 154000 | 4.87 | 128000 | 2.77 | 11.5
213884921 | TOSHIBA CARRIER | HMSR-A-CB | MMY-UP144H1FT9PUL | Non-Ducted Indoor Units | 138000 | 13.4 | 25 | 154000 | 4.87 | 128000 | 2.77 | 11.5
213884922 | TOSHIBA CARRIER | HMSR-A-CB | MMY-UP144H1FT6PUL | Ducted Indoor Units | 138000 | 12.9 | 23.4 | 154000 | 4.12 | 128000 | 2.73 | 11.5
213884923 | TOSHIBA CARRIER | HMSR-A-CB | MMY-UP144H1FT9PUL | Ducted Indoor Units | 138000 | 12.9 | 23.4 | 154000 | 4.12 | 128000 | 2.73 | 11.5
213884924 | TOSHIBA CARRIER | HMSR-A-CB | MMY-MUP1681FT6P-UL | Non-Ducted Indoor Units | 160000 | 11.2 | 24.2 | 180000 | 3.85 | 122000 | 2.57 | 13.3333
213884925 | TOSHIBA CARRIER | HMSR-A-CB | MMY-MUP1681FT9P-UL | Non-Ducted Indoor Units | 160000 | 11.2 | 24.2 | 180000 | 3.85 | 122000 | 2.57 | 13.3333
213884926 | TOSHIBA CARRIER | HMSR-A-CB | MMY-MUP1681FT6P-UL | Ducted Indoor Units | 160000 | 10.7 | 21.5 | 180000 | 3.54 | 122000 | 2.47 | 13.3333
213884927 | TOSHIBA CARRIER | HMSR-A-CB | MMY-MUP1681FT9P-UL | Ducted Indoor Units | 160000 | 10.7 | 21.5 | 180000 | 3.54 | 122000 | 2.47 | 13.3333
213884928 | TOSHIBA CARRIER | HMSR-A-CB | MMY-UP1921FT6P-UL | Non-Ducted Indoor Units | 184000 | 12.1 | 24.7 | 206000 | 4.4 | 148000 | 2.48 | 15.3333
213884929 | TOSHIBA CARRIER | HMSR-A-CB | MMY-UP1921FT9P-UL | Non-Ducted Indoor Units | 184000 | 12.1 | 24.7 | 206000 | 4.4 | 148000 | 2.48 | 15.3333
213884930 | TOSHIBA CARRIER | HMSR-A-CB | MMY-UP192H1FT6PUL | Non-Ducted Indoor Units | 184000 | 13.2 | 23.3 | 206000 | 4.53 | 172000 | 2.63 | 15.3333
213884931 | TOSHIBA CARRIER | HMSR-A-CB | MMY-UP192H1FT9PUL | Non-Ducted Indoor Units | 184000 | 13.2 | 23.3 | 206000 | 4.53 | 172000 | 2.63 | 15.3333
213884932 | TOSHIBA CARRIER | HMSR-A-CB | MMY-UP1921FT6P-UL | Ducted Indoor Units | 184000 | 11.5 | 22 | 206000 | 3.81 | 148000 | 2.45 | 15.3333
213884933 | TOSHIBA CARRIER | HMSR-A-CB | MMY-UP1921FT9P-UL | Ducted Indoor Units | 184000 | 11.5 | 22 | 206000 | 3.81 | 148000 | 2.45 | 15.3333
213884934 | TOSHIBA CARRIER | HMSR-A-CB | MMY-UP192H1FT6PUL | Ducted Indoor Units | 184000 | 12.5 | 22.5 | 206000 | 3.92 | 172000 | 2.62 | 15.3333
213884935 | TOSHIBA CARRIER | HMSR-A-CB | MMY-UP192H1FT9PUL | Ducted Indoor Units | 184000 | 12.5 | 22.5 | 206000 | 3.92 | 172000 | 2.62 | 15.3333
213884936 | TOSHIBA CARRIER | HMSR-A-CB | MMY-MUP1921FT6P-UL | Non-Ducted Indoor Units | 184000 | 10.7 | 21.4 | 206000 | 3.64 | 146000 | 2.29 | 15.3333
213884937 | TOSHIBA CARRIER | HMSR-A-CB | MMY-MUP1921FT6P-UL | Ducted Indoor Units | 184000 | 10.7 | 20.7 | 206000 | 3.37 | 146000 | 2.25 | 15.3333
213884938 | TOSHIBA CARRIER | HMSR-A-CB | MMY-UP2161FT6P-UL | Non-Ducted Indoor Units | 206000 | 12 | 23.9 | 232000 | 4.33 | 156000 | 2.75 | 17.1667
213884939 | TOSHIBA CARRIER | HMSR-A-CB | MMY-UP2161FT9P-UL | Non-Ducted Indoor Units | 206000 | 12 | 23.9 | 232000 | 4.33 | 156000 | 2.75 | 17.1667
213884940 | TOSHIBA CARRIER | HMSR-A-CB | MMY-UP2161FT6P-UL | Ducted Indoor Units | 206000 | 11.3 | 21.9 | 232000 | 3.63 | 156000 | 2.65 | 17.1667
213884941 | TOSHIBA CARRIER | HMSR-A-CB | MMY-UP2161FT9P-UL | Ducted Indoor Units | 206000 | 11.3 | 21.9 | 232000 | 3.63 | 156000 | 2.65 | 17.1667
213884942 | TOSHIBA CARRIER | HMSR-A-CB | MMY-UP2401FT6P-UL | Non-Ducted Indoor Units | 230000 | 11.9 | 22.9 | 258000 | 4.18 | 174000 | 2.55 | 19.1667
213884943 | TOSHIBA CARRIER | HMSR-A-CB | MMY-UP2401FT9P-UL | Non-Ducted Indoor Units | 230000 | 11.9 | 22.9 | 258000 | 4.18 | 174000 | 2.55 | 19.1667
213884944 | TOSHIBA CARRIER | HMSR-A-CB | MMY-UP240H1FT6PUL | Non-Ducted Indoor Units | 230000 | 12.6 | 23.3 | 258000 | 4.4 | 220000 | 2.54 | 19.1667
213884945 | TOSHIBA CARRIER | HMSR-A-CB | MMY-UP240H1FT9PUL | Non-Ducted Indoor Units | 230000 | 12.6 | 23.3 | 258000 | 4.4 | 220000 | 2.54 | 19.1667
213884946 | TOSHIBA CARRIER | HMSR-A-CB | MMY-UP2401FT6P-UL | Ducted Indoor Units | 230000 | 11.2 | 21.8 | 258000 | 3.47 | 174000 | 2.53 | 19.1667
213884947 | TOSHIBA CARRIER | HMSR-A-CB | MMY-UP2401FT9P-UL | Ducted Indoor Units | 230000 | 11.2 | 21.8 | 258000 | 3.47 | 174000 | 2.53 | 19.1667
213884948 | TOSHIBA CARRIER | HMSR-A-CB | MMY-UP240H1FT6PUL | Ducted Indoor Units | 230000 | 12.1 | 22.5 | 258000 | 3.6 | 220000 | 2.43 | 19.1667
213884949 | TOSHIBA CARRIER | HMSR-A-CB | MMY-UP240H1FT9PUL | Ducted Indoor Units | 230000 | 12.1 | 22.5 | 258000 | 3.6 | 220000 | 2.43 | 19.1667
213885185 | TOSHIBA CARRIER | HMSR-A-CB | MMY-MUP1441FT9P-UL | Mixed Ducted and Non-Ducted Indoor Units | 138000 | 11.6 | 22.95 | 154000 | 3.9 | 100000 | 2.62 | 11.5
213885186 | TOSHIBA CARRIER | HMSR-A-CB | MMY-MUP1441FT6P-UL | Mixed Ducted and Non-Ducted Indoor Units | 138000 | 11.6 | 22.95 | 154000 | 3.9 | 100000 | 2.62 | 11.5
213885187 | TOSHIBA CARRIER | HMSR-A-CB | MMY-UP144H1FT6PUL | Mixed Ducted and Non-Ducted Indoor Units | 138000 | 13.15 | 24.2 | 154000 | 4.49 | 128000 | 2.75 | 11.5
213885188 | TOSHIBA CARRIER | HMSR-A-CB | MMY-UP144H1FT9PUL | Mixed Ducted and Non-Ducted Indoor Units | 138000 | 13.15 | 24.2 | 154000 | 4.49 | 128000 | 2.75 | 11.5
213885189 | TOSHIBA CARRIER | HMSR-A-CB | MMY-MUP1681FT6P-UL | Mixed Ducted and Non-Ducted Indoor Units | 160000 | 10.95 | 22.85 | 180000 | 3.69 | 122000 | 2.52 | 13.3333
213885190 | TOSHIBA CARRIER | HMSR-A-CB | MMY-MUP1681FT9P-UL | Mixed Ducted and Non-Ducted Indoor Units | 160000 | 10.95 | 22.85 | 180000 | 3.69 | 122000 | 2.52 | 13.3333
213885191 | TOSHIBA CARRIER | HMSR-A-CB | MMY-UP1921FT9P-UL | Mixed Ducted and Non-Ducted Indoor Units | 184000 | 11.8 | 23.35 | 206000 | 4.1 | 148000 | 2.46 | 15.3333
213885192 | TOSHIBA CARRIER | HMSR-A-CB | MMY-UP1921FT6P-UL | Mixed Ducted and Non-Ducted Indoor Units | 184000 | 11.8 | 23.35 | 206000 | 4.1 | 148000 | 2.46 | 15.3333
213885193 | TOSHIBA CARRIER | HMSR-A-CB | MMY-UP192H1FT6PUL | Mixed Ducted and Non-Ducted Indoor Units | 184000 | 12.85 | 22.9 | 206000 | 4.22 | 172000 | 2.62 | 15.3333
213885194 | TOSHIBA CARRIER | HMSR-A-CB | MMY-UP192H1FT9PUL | Mixed Ducted and Non-Ducted Indoor Units | 184000 | 12.85 | 22.9 | 206000 | 4.22 | 172000 | 2.62 | 15.3333
213885195 | TOSHIBA CARRIER | HMSR-A-CB | MMY-MUP1921FT6P-UL | Mixed Ducted and Non-Ducted Indoor Units | 184000 | 10.7 | 21.05 | 206000 | 3.5 | 146000 | 2.27 | 15.3333
213885196 | TOSHIBA CARRIER | HMSR-A-CB | MMY-UP2161FT9P-UL | Mixed Ducted and Non-Ducted Indoor Units | 206000 | 11.65 | 22.9 | 232000 | 3.98 | 156000 | 2.7 | 17.1667
213885197 | TOSHIBA CARRIER | HMSR-A-CB | MMY-UP2161FT6P-UL | Mixed Ducted and Non-Ducted Indoor Units | 206000 | 11.65 | 22.9 | 232000 | 3.98 | 156000 | 2.7 | 17.1667
213885198 | TOSHIBA CARRIER | HMSR-A-CB | MMY-UP2401FT9P-UL | Mixed Ducted and Non-Ducted Indoor Units | 230000 | 11.55 | 22.35 | 258000 | 3.82 | 174000 | 2.54 | 19.1667
213885199 | TOSHIBA CARRIER | HMSR-A-CB | MMY-UP2401FT6P-UL | Mixed Ducted and Non-Ducted Indoor Units | 230000 | 11.55 | 22.35 | 258000 | 3.82 | 174000 | 2.54 | 19.1667
213885200 | TOSHIBA CARRIER | HMSR-A-CB | MMY-UP240H1FT6PUL | Mixed Ducted and Non-Ducted Indoor Units | 230000 | 12.35 | 22.9 | 258000 | 4 | 220000 | 2.48 | 19.1667
213885201 | TOSHIBA CARRIER | HMSR-A-CB | MMY-UP240H1FT9PUL | Mixed Ducted and Non-Ducted Indoor Units | 230000 | 12.35 | 22.9 | 258000 | 4 | 220000 | 2.48 | 19.1667
213886368 | SAMSUNG | HMSV-A-CB | AM144BXVTFH | Ducted Indoor Units | 138000 | 12.3 | 19.6 | 154000 | 3.89 | 154000 | 2.34 | 11.5
213886369 | SAMSUNG | HMSR-A-CB | AM144BXVTFR | Ducted Indoor Units | 138000 | 12.3 | 19.6 | 154000 | 3.89 | 154000 | 2.34 | 11.5
213886370 | SAMSUNG | HMSV-A-CB | AM144BXVTJH | Ducted Indoor Units | 138000 | 12.3 | 19.6 | 154000 | 3.89 | 154000 | 2.34 | 11.5
213886371 | SAMSUNG | HMSR-A-CB | AM144BXVTJR | Ducted Indoor Units | 138000 | 12.3 | 19.6 | 154000 | 3.89 | 154000 | 2.34 | 11.5
213886372 | SAMSUNG | HMSV-A-CB | AM168BXVTFH | Ducted Indoor Units | 160000 | 12.25 | 22.5 | 180000 | 3.86 | 180000 | 2.32 | 13.3333
213886373 | SAMSUNG | HMSR-A-CB | AM168BXVTFR | Ducted Indoor Units | 160000 | 12.25 | 22.5 | 180000 | 3.86 | 180000 | 2.32 | 13.3333
213886374 | SAMSUNG | HMSV-A-CB | AM168BXVTJH | Ducted Indoor Units | 160000 | 12.25 | 22.5 | 180000 | 3.86 | 180000 | 2.32 | 13.3333
213886375 | SAMSUNG | HMSR-A-CB | AM168BXVTJR | Ducted Indoor Units | 160000 | 12.25 | 22.5 | 180000 | 3.86 | 180000 | 2.32 | 13.3333
213886376 | SAMSUNG | HMSV-A-CB | AM192BXVTFH1 | Ducted Indoor Units | 184000 | 12.15 | 22.5 | 206000 | 3.83 | 206000 | 2.27 | 15.3333
213886377 | SAMSUNG | HMSR-A-CB | AM192BXVTFR1 | Ducted Indoor Units | 184000 | 12.15 | 22.5 | 206000 | 3.83 | 206000 | 2.27 | 15.3333
213886378 | SAMSUNG | HMSV-A-CB | AM192BXVTJH1 | Ducted Indoor Units | 184000 | 12.15 | 22.5 | 206000 | 3.83 | 206000 | 2.27 | 15.3333
213886379 | SAMSUNG | HMSR-A-CB | AM192BXVTJR1 | Ducted Indoor Units | 184000 | 12.15 | 22.5 | 206000 | 3.83 | 206000 | 2.27 | 15.3333
213886400 | SAMSUNG | HMSV-A-CB | AM144BXVTFH | Non-Ducted Indoor Units | 138000 | 12.7 | 26.9 | 154000 | 3.88 | 154000 | 2.32 | 11.5
213886401 | SAMSUNG | HMSR-A-CB | AM144BXVTFR | Non-Ducted Indoor Units | 138000 | 12.7 | 26.9 | 154000 | 3.88 | 154000 | 2.32 | 11.5
213886402 | SAMSUNG | HMSV-A-CB | AM144BXVTJH | Non-Ducted Indoor Units | 138000 | 12.7 | 26.9 | 154000 | 3.88 | 154000 | 2.32 | 11.5
213886403 | SAMSUNG | HMSR-A-CB | AM144BXVTJR | Non-Ducted Indoor Units | 138000 | 12.7 | 26.9 | 154000 | 3.88 | 154000 | 2.32 | 11.5
213886404 | SAMSUNG | HMSV-A-CB | AM168BXVTFH | Non-Ducted Indoor Units | 160000 | 12.8 | 26.4 | 180000 | 3.79 | 180000 | 2.26 | 13.3333
213886405 | SAMSUNG | HMSR-A-CB | AM168BXVTFR | Non-Ducted Indoor Units | 160000 | 12.8 | 26.4 | 180000 | 3.79 | 180000 | 2.26 | 13.3333
213886406 | SAMSUNG | HMSV-A-CB | AM168BXVTJH | Non-Ducted Indoor Units | 160000 | 12.8 | 26.4 | 180000 | 3.79 | 180000 | 2.26 | 13.3333
213886407 | SAMSUNG | HMSR-A-CB | AM168BXVTJR | Non-Ducted Indoor Units | 160000 | 12.8 | 26.4 | 180000 | 3.79 | 180000 | 2.26 | 13.3333
213886408 | SAMSUNG | HMSV-A-CB | AM192BXVTFH1 | Non-Ducted Indoor Units | 184000 | 12.4 | 24.9 | 206000 | 3.76 | 206000 | 2.2 | 15.3333
213886409 | SAMSUNG | HMSR-A-CB | AM192BXVTFR1 | Non-Ducted Indoor Units | 184000 | 12.4 | 24.9 | 206000 | 3.76 | 206000 | 2.2 | 15.3333
213886410 | SAMSUNG | HMSV-A-CB | AM192BXVTJH1 | Non-Ducted Indoor Units | 184000 | 12.4 | 24.9 | 206000 | 3.76 | 206000 | 2.2 | 15.3333
213886411 | SAMSUNG | HMSR-A-CB | AM192BXVTJR1 | Non-Ducted Indoor Units | 184000 | 12.4 | 24.9 | 206000 | 3.76 | 206000 | 2.2 | 15.3333
213886412 | SAMSUNG | HMSV-A-CB | AM216BXVTFH1 | Non-Ducted Indoor Units | 206000 | 12.3 | 25.9 | 232000 | 3.66 | 232000 | 2.2 | 17.1667
213886413 | SAMSUNG | HMSR-A-CB | AM216BXVTFR1 | Non-Ducted Indoor Units | 206000 | 12.3 | 25.9 | 232000 | 3.66 | 232000 | 2.2 | 17.1667
213886414 | SAMSUNG | HMSV-A-CB | AM216BXVTJH1 | Non-Ducted Indoor Units | 206000 | 12.3 | 25.9 | 232000 | 3.66 | 232000 | 2.2 | 17.1667
213886415 | SAMSUNG | HMSR-A-CB | AM216BXVTJR1 | Non-Ducted Indoor Units | 206000 | 12.3 | 25.9 | 232000 | 3.66 | 232000 | 2.2 | 17.1667
213886416 | SAMSUNG | HMSV-A-CB | AM240BXVTFH1 | Non-Ducted Indoor Units | 228000 | 12 | 25.3 | 258000 | 3.61 | 258000 | 2.1 | 19
213886417 | SAMSUNG | HMSR-A-CB | AM240BXVTFR1 | Non-Ducted Indoor Units | 228000 | 12 | 25.3 | 258000 | 3.61 | 258000 | 2.1 | 19
213886418 | SAMSUNG | HMSV-A-CB | AM240BXVTJH1 | Non-Ducted Indoor Units | 228000 | 12 | 25.3 | 258000 | 3.61 | 258000 | 2.1 | 19
213886419 | SAMSUNG | HMSR-A-CB | AM240BXVTJR1 | Non-Ducted Indoor Units | 228000 | 12 | 25.3 | 258000 | 3.61 | 258000 | 2.1 | 19
213886440 | SAMSUNG | HMSV-A-CB | AM144BXVTFH | Mixed Ducted and Non-Ducted Indoor Units | 138000 | 12.5 | 23.25 | 154000 | 3.88 | 154000 | 2.33 | 11.5
213886441 | SAMSUNG | HMSR-A-CB | AM144BXVTFR | Mixed Ducted and Non-Ducted Indoor Units | 138000 | 12.5 | 23.25 | 154000 | 3.88 | 154000 | 2.33 | 11.5
213886442 | SAMSUNG | HMSV-A-CB | AM144BXVTJH | Mixed Ducted and Non-Ducted Indoor Units | 138000 | 12.5 | 23.25 | 154000 | 3.88 | 154000 | 2.33 | 11.5
213886443 | SAMSUNG | HMSR-A-CB | AM144BXVTJR | Mixed Ducted and Non-Ducted Indoor Units | 138000 | 12.5 | 23.25 | 154000 | 3.88 | 154000 | 2.33 | 11.5
213886444 | SAMSUNG | HMSV-A-CB | AM168BXVTFH | Mixed Ducted and Non-Ducted Indoor Units | 160000 | 12.52 | 24.45 | 180000 | 3.82 | 180000 | 2.29 | 13.3333
213886445 | SAMSUNG | HMSR-A-CB | AM168BXVTFR | Mixed Ducted and Non-Ducted Indoor Units | 160000 | 12.52 | 24.45 | 180000 | 3.82 | 180000 | 2.29 | 13.3333
213886446 | SAMSUNG | HMSV-A-CB | AM168BXVTJH | Mixed Ducted and Non-Ducted Indoor Units | 160000 | 12.52 | 24.45 | 180000 | 3.82 | 180000 | 2.29 | 13.3333
213886447 | SAMSUNG | HMSR-A-CB | AM168BXVTJR | Mixed Ducted and Non-Ducted Indoor Units | 160000 | 12.52 | 24.45 | 180000 | 3.82 | 180000 | 2.29 | 13.3333
213886448 | SAMSUNG | HMSV-A-CB | AM192BXVTFH1 | Mixed Ducted and Non-Ducted Indoor Units | 184000 | 12.27 | 23.7 | 206000 | 3.79 | 206000 | 2.23 | 15.3333
213886449 | SAMSUNG | HMSR-A-CB | AM192BXVTFR1 | Mixed Ducted and Non-Ducted Indoor Units | 184000 | 12.27 | 23.7 | 206000 | 3.79 | 206000 | 2.23 | 15.3333
213886450 | SAMSUNG | HMSV-A-CB | AM192BXVTJH1 | Mixed Ducted and Non-Ducted Indoor Units | 184000 | 12.27 | 23.7 | 206000 | 3.79 | 206000 | 2.23 | 15.3333
213886451 | SAMSUNG | HMSR-A-CB | AM192BXVTJR1 | Mixed Ducted and Non-Ducted Indoor Units | 184000 | 12.27 | 23.7 | 206000 | 3.79 | 206000 | 2.23 | 15.3333
213893458 | Mitsubishi Electric | HMSV-A-CB | PUHY-EP144TNU-A | Non-Ducted Indoor Units | 138000 | 10.7 | 23.2 | 152000 | 4.01 | 134000 | 2.61 | 11.5
213893459 | Mitsubishi Electric | HMSV-A-CB | PUHY-EP144TNU-A1 | Non-Ducted Indoor Units | 138000 | 10.7 | 23.2 | 152000 | 4.01 | 134000 | 2.61 | 11.5
213893460 | Mitsubishi Electric | HMSV-A-CB | PUHY-EP144YNU-A | Non-Ducted Indoor Units | 138000 | 10.7 | 23.2 | 152000 | 4.01 | 134000 | 2.61 | 11.5
213893461 | Mitsubishi Electric | HMSV-A-CB | PUHY-EP144YNU-A1 | Non-Ducted Indoor Units | 138000 | 10.7 | 23.2 | 152000 | 4.01 | 134000 | 2.61 | 11.5
213893462 | Mitsubishi Electric | HMSV-A-CB | PUHY-EP192TSNU-A | Ducted Indoor Units | 184000 | 11.2 | 22.4 | 206000 | 3.75 | 160000 | 2.12 | 15.3333
213893463 | Mitsubishi Electric | HMSV-A-CB | PUHY-EP192TSNU-A | Non-Ducted Indoor Units | 184000 | 11.4 | 24.5 | 206000 | 4.11 | 160000 | 2.27 | 15.3333
213893464 | Mitsubishi Electric | HMSV-A-CB | PUHY-EP192TSNU-A1 | Ducted Indoor Units | 184000 | 11.2 | 22.4 | 206000 | 3.75 | 160000 | 2.12 | 15.3333
213893465 | Mitsubishi Electric | HMSV-A-CB | PUHY-EP192TSNU-A1 | Non-Ducted Indoor Units | 184000 | 11.4 | 24.5 | 206000 | 4.11 | 160000 | 2.27 | 15.3333
213893466 | Mitsubishi Electric | HMSV-A-CB | PUHY-EP192YSNU-A | Ducted Indoor Units | 184000 | 11.2 | 22.4 | 206000 | 3.75 | 160000 | 2.12 | 15.3333
213893467 | Mitsubishi Electric | HMSV-A-CB | PUHY-EP192YSNU-A | Non-Ducted Indoor Units | 184000 | 11.4 | 24.5 | 206000 | 4.11 | 160000 | 2.27 | 15.3333
213893468 | Mitsubishi Electric | HMSV-A-CB | PUHY-EP192YSNU-A1 | Ducted Indoor Units | 184000 | 11.2 | 22.4 | 206000 | 3.75 | 160000 | 2.12 | 15.3333
213893469 | Mitsubishi Electric | HMSV-A-CB | PUHY-EP192YSNU-A1 | Non-Ducted Indoor Units | 184000 | 11.4 | 24.5 | 206000 | 4.11 | 160000 | 2.27 | 15.3333
213893470 | Mitsubishi Electric | HMSV-A-CB | PUHY-EP216TSNU-A | Non-Ducted Indoor Units | 206000 | 11.1 | 24.8 | 232000 | 4.03 | 196000 | 2.31 | 17.1667
213893471 | Mitsubishi Electric | HMSV-A-CB | PUHY-EP216TSNU-A1 | Non-Ducted Indoor Units | 206000 | 11.1 | 24.8 | 232000 | 4.03 | 196000 | 2.31 | 17.1667
213893472 | Mitsubishi Electric | HMSV-A-CB | PUHY-EP216YSNU-A | Non-Ducted Indoor Units | 206000 | 11.1 | 24.8 | 232000 | 4.03 | 196000 | 2.31 | 17.1667
213893473 | Mitsubishi Electric | HMSV-A-CB | PUHY-EP216YSNU-A1 | Non-Ducted Indoor Units | 206000 | 11.1 | 24.8 | 232000 | 4.03 | 196000 | 2.31 | 17.1667
213893546 | Mitsubishi Electric | HMSV-A-CB | PUHY-HP192TSNU-A | Ducted Indoor Units | 184000 | 11.6 | 19.8 | 206000 | 3.71 | 174000 | 2.22 | 15.3333
213893547 | Mitsubishi Electric | HMSV-A-CB | PUHY-HP192TSNU-A | Non-Ducted Indoor Units | 184000 | 11.5 | 21.6 | 206000 | 4.07 | 174000 | 2.4 | 15.3333
213893548 | Mitsubishi Electric | HMSV-A-CB | PUHY-HP192TSNU-A1 | Ducted Indoor Units | 184000 | 11.6 | 19.8 | 206000 | 3.71 | 174000 | 2.22 | 15.3333
213893549 | Mitsubishi Electric | HMSV-A-CB | PUHY-HP192TSNU-A1 | Non-Ducted Indoor Units | 184000 | 11.5 | 21.6 | 206000 | 4.07 | 174000 | 2.4 | 15.3333
213893550 | Mitsubishi Electric | HMSV-A-CB | PUHY-HP192YSNU-A | Ducted Indoor Units | 184000 | 11.6 | 19.8 | 206000 | 3.71 | 174000 | 2.22 | 15.3333
213893551 | Mitsubishi Electric | HMSV-A-CB | PUHY-HP192YSNU-A | Non-Ducted Indoor Units | 184000 | 11.5 | 21.6 | 206000 | 4.07 | 174000 | 2.4 | 15.3333
213893552 | Mitsubishi Electric | HMSV-A-CB | PUHY-HP192YSNU-A1 | Ducted Indoor Units | 184000 | 11.6 | 19.8 | 206000 | 3.71 | 174000 | 2.22 | 15.3333
213893553 | Mitsubishi Electric | HMSV-A-CB | PUHY-HP192YSNU-A1 | Non-Ducted Indoor Units | 184000 | 11.5 | 21.6 | 206000 | 4.07 | 174000 | 2.4 | 15.3333
213893554 | Mitsubishi Electric | HMSV-A-CB | PUHY-HP240TSNU-A | Ducted Indoor Units | 230000 | 10.9 | 19.1 | 258000 | 3.5 | 174000 | 2.19 | 19.1667
213893555 | Mitsubishi Electric | HMSV-A-CB | PUHY-HP240TSNU-A1 | Ducted Indoor Units | 230000 | 10.9 | 19.1 | 258000 | 3.5 | 174000 | 2.19 | 19.1667
213893556 | Mitsubishi Electric | HMSV-A-CB | PUHY-HP240YSNU-A | Ducted Indoor Units | 230000 | 10.9 | 19.1 | 258000 | 3.5 | 174000 | 2.19 | 19.1667
213893557 | Mitsubishi Electric | HMSV-A-CB | PUHY-HP240YSNU-A1 | Ducted Indoor Units | 230000 | 10.9 | 19.1 | 258000 | 3.5 | 174000 | 2.19 | 19.1667
213893572 | Mitsubishi Electric | HMSV-A-CB | PUHY-P192TSNU-A | Non-Ducted Indoor Units | 184000 | 10.7 | 22.8 | 206000 | 4.06 | 152000 | 2.64 | 15.3333
213893573 | Mitsubishi Electric | HMSV-A-CB | PUHY-P192TSNU-A1 | Non-Ducted Indoor Units | 184000 | 10.7 | 22.8 | 206000 | 4.06 | 152000 | 2.64 | 15.3333
213893574 | Mitsubishi Electric | HMSV-A-CB | PUHY-P192YSNU-A | Non-Ducted Indoor Units | 184000 | 10.7 | 22.8 | 206000 | 4.06 | 152000 | 2.64 | 15.3333
213893575 | Mitsubishi Electric | HMSV-A-CB | PUHY-P192YSNU-A1 | Non-Ducted Indoor Units | 184000 | 10.7 | 22.8 | 206000 | 4.06 | 152000 | 2.64 | 15.3333
213893648 | Trane / Mitsubishi Electric | HMSV-A-CB | TUHYE1443AN40AN | Non-Ducted Indoor Units | 138000 | 10.7 | 23.2 | 152000 | 4.01 | 134000 | 2.61 | 11.5
213893649 | Trane / Mitsubishi Electric | HMSV-A-CB | TUHYE1444AN40AN | Non-Ducted Indoor Units | 138000 | 10.7 | 23.2 | 152000 | 4.01 | 134000 | 2.61 | 11.5
213893650 | Trane / Mitsubishi Electric | HMSV-A-CB | TUHYE1923BN40AN | Ducted Indoor Units | 184000 | 11.2 | 22.4 | 206000 | 3.75 | 160000 | 2.12 | 15.3333
213893651 | Trane / Mitsubishi Electric | HMSV-A-CB | TUHYE1923BN40AN | Non-Ducted Indoor Units | 184000 | 11.4 | 24.5 | 206000 | 4.11 | 160000 | 2.27 | 15.3333
213893652 | Trane / Mitsubishi Electric | HMSV-A-CB | TUHYE1924BN40AN | Ducted Indoor Units | 184000 | 11.2 | 22.4 | 206000 | 3.75 | 160000 | 2.12 | 15.3333
213893653 | Trane / Mitsubishi Electric | HMSV-A-CB | TUHYE1924BN40AN | Non-Ducted Indoor Units | 184000 | 11.4 | 24.5 | 206000 | 4.11 | 160000 | 2.27 | 15.3333
213893654 | Trane / Mitsubishi Electric | HMSV-A-CB | TUHYE2163BN40AN | Non-Ducted Indoor Units | 206000 | 11.1 | 24.8 | 232000 | 4.03 | 196000 | 2.31 | 17.1667
213893655 | Trane / Mitsubishi Electric | HMSV-A-CB | TUHYE2164BN40AN | Non-Ducted Indoor Units | 206000 | 11.1 | 24.8 | 232000 | 4.03 | 196000 | 2.31 | 17.1667
213893692 | Trane / Mitsubishi Electric | HMSV-A-CB | TUHYH1443BN40AN | Ducted Indoor Units | 138000 | 10.8 | 19.4 | 152000 | 3.69 | 128000 | 2.12 | 11.5
213893693 | Trane / Mitsubishi Electric | HMSV-A-CB | TUHYH1443BN40AN | Non-Ducted Indoor Units | 138000 | 11.6 | 23.1 | 152000 | 4.1 | 128000 | 2.34 | 11.5
213893694 | Trane / Mitsubishi Electric | HMSV-A-CB | TUHYH1444BN40AN | Ducted Indoor Units | 138000 | 10.8 | 19.4 | 152000 | 3.69 | 128000 | 2.12 | 11.5
213893695 | Trane / Mitsubishi Electric | HMSV-A-CB | TUHYH1444BN40AN | Non-Ducted Indoor Units | 138000 | 11.6 | 23.1 | 152000 | 4.1 | 128000 | 2.34 | 11.5
213893696 | Trane / Mitsubishi Electric | HMSV-A-CB | TUHYH1923BN40AN | Ducted Indoor Units | 184000 | 11.6 | 19.8 | 206000 | 3.71 | 174000 | 2.22 | 15.3333
213893697 | Trane / Mitsubishi Electric | HMSV-A-CB | TUHYH1923BN40AN | Non-Ducted Indoor Units | 184000 | 11.5 | 21.6 | 206000 | 4.07 | 174000 | 2.4 | 15.3333
213893698 | Trane / Mitsubishi Electric | HMSV-A-CB | TUHYH1924BN40AN | Ducted Indoor Units | 184000 | 11.6 | 19.8 | 206000 | 3.71 | 174000 | 2.22 | 15.3333
213893699 | Trane / Mitsubishi Electric | HMSV-A-CB | TUHYH1924BN40AN | Non-Ducted Indoor Units | 184000 | 11.5 | 21.6 | 206000 | 4.07 | 174000 | 2.4 | 15.3333
213893700 | Trane / Mitsubishi Electric | HMSV-A-CB | TUHYH2403BN40AN | Ducted Indoor Units | 230000 | 10.9 | 19.1 | 258000 | 3.5 | 174000 | 2.19 | 19.1667
213893701 | Trane / Mitsubishi Electric | HMSV-A-CB | TUHYH2404BN40AN | Ducted Indoor Units | 230000 | 10.9 | 19.1 | 258000 | 3.5 | 174000 | 2.19 | 19.1667
213893710 | Trane / Mitsubishi Electric | HMSV-A-CB | TUHYP1923BN40AN | Non-Ducted Indoor Units | 184000 | 10.7 | 22.8 | 206000 | 4.06 | 152000 | 2.64 | 15.3333
213893711 | Trane / Mitsubishi Electric | HMSV-A-CB | TUHYP1924BN40AN | Non-Ducted Indoor Units | 184000 | 10.7 | 22.8 | 206000 | 4.06 | 152000 | 2.64 | 15.3333
213893738 | Trane / Mitsubishi Electric | HMSV-A-CB | TUHYE1443AN41AN | Non-Ducted Indoor Units | 138000 | 10.7 | 23.2 | 152000 | 4.01 | 134000 | 2.61 | 11.5
213893739 | Trane / Mitsubishi Electric | HMSV-A-CB | TUHYE1444AN41AN | Non-Ducted Indoor Units | 138000 | 10.7 | 23.2 | 152000 | 4.01 | 134000 | 2.61 | 11.5
213893740 | Trane / Mitsubishi Electric | HMSV-A-CB | TUHYE1923BN41AN | Ducted Indoor Units | 184000 | 11.2 | 22.4 | 206000 | 3.75 | 160000 | 2.12 | 15.3333
213893741 | Trane / Mitsubishi Electric | HMSV-A-CB | TUHYE1923BN41AN | Non-Ducted Indoor Units | 184000 | 11.4 | 24.5 | 206000 | 4.11 | 160000 | 2.27 | 15.3333
213893742 | Trane / Mitsubishi Electric | HMSV-A-CB | TUHYE1924BN41AN | Ducted Indoor Units | 184000 | 11.2 | 22.4 | 206000 | 3.75 | 160000 | 2.12 | 15.3333
213893743 | Trane / Mitsubishi Electric | HMSV-A-CB | TUHYE1924BN41AN | Non-Ducted Indoor Units | 184000 | 11.4 | 24.5 | 206000 | 4.11 | 160000 | 2.27 | 15.3333
213893744 | Trane / Mitsubishi Electric | HMSV-A-CB | TUHYE2163BN41AN | Non-Ducted Indoor Units | 206000 | 11.1 | 24.8 | 232000 | 4.03 | 196000 | 2.31 | 17.1667
213893745 | Trane / Mitsubishi Electric | HMSV-A-CB | TUHYE2164BN41AN | Non-Ducted Indoor Units | 206000 | 11.1 | 24.8 | 232000 | 4.03 | 196000 | 2.31 | 17.1667
213893781 | Trane / Mitsubishi Electric | HMSV-A-CB | TUHYH1923BN41AN | Ducted Indoor Units | 184000 | 11.6 | 19.8 | 206000 | 3.71 | 174000 | 2.22 | 15.3333
213893782 | Trane / Mitsubishi Electric | HMSV-A-CB | TUHYH1923BN41AN | Non-Ducted Indoor Units | 184000 | 11.5 | 21.6 | 206000 | 4.07 | 174000 | 2.4 | 15.3333
213893783 | Trane / Mitsubishi Electric | HMSV-A-CB | TUHYH1924BN41AN | Ducted Indoor Units | 184000 | 11.6 | 19.8 | 206000 | 3.71 | 174000 | 2.22 | 15.3333
213893785 | Trane / Mitsubishi Electric | HMSV-A-CB | TUHYH2403BN41AN | Ducted Indoor Units | 230000 | 10.9 | 19.1 | 258000 | 3.5 | 174000 | 2.19 | 19.1667
213893786 | Trane / Mitsubishi Electric | HMSV-A-CB | TUHYH2404BN41AN | Ducted Indoor Units | 230000 | 10.9 | 19.1 | 258000 | 3.5 | 174000 | 2.19 | 19.1667
213893793 | Trane / Mitsubishi Electric | HMSV-A-CB | TUHYP1923BN41AN | Non-Ducted Indoor Units | 184000 | 10.7 | 22.8 | 206000 | 4.06 | 152000 | 2.64 | 15.3333
213893794 | Trane / Mitsubishi Electric | HMSV-A-CB | TUHYP1924BN41AN | Non-Ducted Indoor Units | 184000 | 10.7 | 22.8 | 206000 | 4.06 | 152000 | 2.64 | 15.3333
213893830 | Mitsubishi Electric | HMSV-A-CB | PUHY-HP144TSNU-A1 | Ducted Indoor Units | 138000 | 10.8 | 19.4 | 152000 | 3.69 | 128000 | 2.12 | 11.5
213893831 | Mitsubishi Electric | HMSV-A-CB | PUHY-HP144TSNU-A | Non-Ducted Indoor Units | 138000 | 11.6 | 23.1 | 152000 | 4.1 | 128000 | 2.34 | 11.5
213893832 | Mitsubishi Electric | HMSV-A-CB | PUHY-HP144TSNU-A1 | Non-Ducted Indoor Units | 138000 | 11.6 | 23.1 | 152000 | 4.1 | 128000 | 2.34 | 11.5
213893833 | Mitsubishi Electric | HMSV-A-CB | PUHY-HP144YSNU-A | Non-Ducted Indoor Units | 138000 | 11.6 | 23.1 | 152000 | 4.1 | 128000 | 2.34 | 11.5
213893834 | Mitsubishi Electric | HMSV-A-CB | PUHY-HP144YSNU-A1 | Non-Ducted Indoor Units | 138000 | 11.6 | 23.1 | 152000 | 4.1 | 128000 | 2.34 | 11.5
213893835 | Mitsubishi Electric | HMSV-A-CB | PUHY-HP144TSNU-A | Ducted Indoor Units | 138000 | 10.8 | 19.4 | 152000 | 3.69 | 128000 | 2.12 | 11.5
213893843 | Mitsubishi Electric | HMSV-A-CB | PUHY-HP144YSNU-A1 | Ducted Indoor Units | 138000 | 10.8 | 19.4 | 152000 | 3.69 | 128000 | 2.12 | 11.5
213893844 | Mitsubishi Electric | HMSV-A-CB | PUHY-HP144YSNU-A | Ducted Indoor Units | 138000 | 10.8 | 19.4 | 152000 | 3.69 | 128000 | 2.12 | 11.5
213893845 | Trane / Mitsubishi Electric | HMSV-A-CB | TUHYH1443BN41AN | Ducted Indoor Units | 138000 | 10.8 | 19.4 | 152000 | 3.69 | 128000 | 2.12 | 11.5
213893846 | Trane / Mitsubishi Electric | HMSV-A-CB | TUHYH1443BN41AN | Non-Ducted Indoor Units | 138000 | 11.6 | 23.1 | 152000 | 4.1 | 128000 | 2.34 | 11.5
213893847 | Trane / Mitsubishi Electric | HMSV-A-CB | TUHYH1444BN41AN | Ducted Indoor Units | 138000 | 10.8 | 19.4 | 152000 | 3.69 | 128000 | 2.12 | 11.5
213893861 | SAMSUNG | HMSV-A-CB | AM216BXVTFH1 | Ducted Indoor Units | 206000 | 12.1 | 22.4 | 232000 | 3.81 | 232000 | 2.23 | 17.1667
213893862 | SAMSUNG | HMSR-A-CB | AM216BXVTFR1 | Ducted Indoor Units | 206000 | 12.1 | 22.4 | 232000 | 3.81 | 232000 | 2.23 | 17.1667
213893863 | SAMSUNG | HMSV-A-CB | AM216BXVTJH1 | Ducted Indoor Units | 206000 | 12.1 | 22.4 | 232000 | 3.81 | 232000 | 2.23 | 17.1667
213893864 | SAMSUNG | HMSR-A-CB | AM216BXVTJR1 | Ducted Indoor Units | 206000 | 12.1 | 22.4 | 232000 | 3.81 | 232000 | 2.23 | 17.1667
213893865 | SAMSUNG | HMSV-A-CB | AM240BXVTFH1 | Ducted Indoor Units | 228000 | 12.05 | 22.3 | 258000 | 3.8 | 258000 | 2.16 | 19
213893866 | SAMSUNG | HMSR-A-CB | AM240BXVTFR1 | Ducted Indoor Units | 228000 | 12.05 | 22.3 | 258000 | 3.8 | 258000 | 2.16 | 19
213893867 | SAMSUNG | HMSV-A-CB | AM240BXVTJH1 | Ducted Indoor Units | 228000 | 12.05 | 22.3 | 258000 | 3.8 | 258000 | 2.16 | 19
213893868 | SAMSUNG | HMSR-A-CB | AM240BXVTJR1 | Ducted Indoor Units | 228000 | 12.05 | 22.3 | 258000 | 3.8 | 258000 | 2.16 | 19
213893869 | SAMSUNG | HMSV-A-CB | AM216BXVTFH1 | Mixed Ducted and Non-Ducted Indoor Units | 206000 | 12.2 | 24.15 | 232000 | 3.73 | 232000 | 2.21 | 17.1667
213893870 | SAMSUNG | HMSR-A-CB | AM216BXVTFR1 | Mixed Ducted and Non-Ducted Indoor Units | 206000 | 12.2 | 24.15 | 232000 | 3.73 | 232000 | 2.21 | 17.1667
213893871 | SAMSUNG | HMSV-A-CB | AM216BXVTJH1 | Mixed Ducted and Non-Ducted Indoor Units | 206000 | 12.2 | 24.15 | 232000 | 3.73 | 232000 | 2.21 | 17.1667
213893872 | SAMSUNG | HMSR-A-CB | AM216BXVTJR1 | Mixed Ducted and Non-Ducted Indoor Units | 206000 | 12.2 | 24.15 | 232000 | 3.73 | 232000 | 2.21 | 17.1667
213893873 | SAMSUNG | HMSV-A-CB | AM240BXVTFH1 | Mixed Ducted and Non-Ducted Indoor Units | 228000 | 12.02 | 23.8 | 258000 | 3.7 | 258000 | 2.13 | 19
213893874 | SAMSUNG | HMSR-A-CB | AM240BXVTFR1 | Mixed Ducted and Non-Ducted Indoor Units | 228000 | 12.02 | 23.8 | 258000 | 3.7 | 258000 | 2.13 | 19
213893875 | SAMSUNG | HMSV-A-CB | AM240BXVTJH1 | Mixed Ducted and Non-Ducted Indoor Units | 228000 | 12.02 | 23.8 | 258000 | 3.7 | 258000 | 2.13 | 19
213893876 | SAMSUNG | HMSR-A-CB | AM240BXVTJR1 | Mixed Ducted and Non-Ducted Indoor Units | 228000 | 12.02 | 23.8 | 258000 | 3.7 | 258000 | 2.13 | 19
213893893 | SAMSUNG | HMSV-A-CB | AM144BXVGFH | Mixed Ducted and Non-Ducted Indoor Units | 138000 | 11.4 | 23.5 | 154000 | 3.6 | 100000 | 2.64 | 11.5
213893894 | SAMSUNG | HMSR-A-CB | AM144BXVGFR | Mixed Ducted and Non-Ducted Indoor Units | 138000 | 11.4 | 23.5 | 154000 | 3.6 | 100000 | 2.64 | 11.5
213893895 | SAMSUNG | HMSV-A-CB | AM144BXVGJH | Mixed Ducted and Non-Ducted Indoor Units | 138000 | 11.4 | 23.5 | 154000 | 3.6 | 100000 | 2.64 | 11.5
213893896 | SAMSUNG | HMSR-A-CB | AM144BXVGJR | Mixed Ducted and Non-Ducted Indoor Units | 138000 | 11.4 | 23.5 | 154000 | 3.6 | 100000 | 2.64 | 11.5
213893937 | SAMSUNG | HMSV-A-CB | AM144BXVGFH | Ducted Indoor Units | 138000 | 12.1 | 24.4 | 154000 | 3.68 | 100000 | 2.7 | 11.5
213893938 | SAMSUNG | HMSR-A-CB | AM144BXVGFR | Ducted Indoor Units | 138000 | 12.1 | 24.4 | 154000 | 3.68 | 100000 | 2.7 | 11.5
213893939 | SAMSUNG | HMSV-A-CB | AM144BXVGJH | Ducted Indoor Units | 138000 | 12.1 | 24.4 | 154000 | 3.68 | 100000 | 2.7 | 11.5
213893940 | SAMSUNG | HMSR-A-CB | AM144BXVGJR | Ducted Indoor Units | 138000 | 12.1 | 24.4 | 154000 | 3.68 | 100000 | 2.7 | 11.5
213893941 | SAMSUNG | HMSV-A-CB | AM168BXVGFH | Ducted Indoor Units | 160000 | 11.1 | 23.3 | 180000 | 3.65 | 118000 | 2.55 | 13.3333
213893942 | SAMSUNG | HMSR-A-CB | AM168BXVGFR | Ducted Indoor Units | 160000 | 11.1 | 23.3 | 180000 | 3.65 | 118000 | 2.55 | 13.3333
213893943 | SAMSUNG | HMSV-A-CB | AM168BXVGJH | Ducted Indoor Units | 160000 | 11.1 | 23.3 | 180000 | 3.65 | 118000 | 2.55 | 13.3333
213893944 | SAMSUNG | HMSR-A-CB | AM168BXVGJR | Ducted Indoor Units | 160000 | 11.1 | 23.3 | 180000 | 3.65 | 118000 | 2.55 | 13.3333
213893945 | SAMSUNG | HMSV-A-CB | AM192BXVGFH | Ducted Indoor Units | 184000 | 11.8 | 24.1 | 206000 | 3.55 | 134000 | 2.65 | 15.3333
213893946 | SAMSUNG | HMSR-A-CB | AM192BXVGFR | Ducted Indoor Units | 184000 | 11.8 | 24.1 | 206000 | 3.55 | 134000 | 2.65 | 15.3333
213893947 | SAMSUNG | HMSV-A-CB | AM192BXVGJH | Ducted Indoor Units | 184000 | 11.8 | 24.1 | 206000 | 3.55 | 134000 | 2.65 | 15.3333
213893948 | SAMSUNG | HMSR-A-CB | AM192BXVGJR | Ducted Indoor Units | 184000 | 11.8 | 24.1 | 206000 | 3.55 | 134000 | 2.65 | 15.3333
213893949 | SAMSUNG | HMSV-A-CB | AM216BXVGFH | Ducted Indoor Units | 206000 | 10.9 | 22.3 | 232000 | 3.45 | 150000 | 2.6 | 17.1667
213893950 | SAMSUNG | HMSR-A-CB | AM216BXVGFR | Ducted Indoor Units | 206000 | 10.9 | 22.3 | 232000 | 3.45 | 150000 | 2.6 | 17.1667
213893951 | SAMSUNG | HMSV-A-CB | AM216BXVGJH | Ducted Indoor Units | 206000 | 10.9 | 22.3 | 232000 | 3.45 | 150000 | 2.6 | 17.1667
213893952 | SAMSUNG | HMSR-A-CB | AM216BXVGJR | Ducted Indoor Units | 206000 | 10.9 | 22.3 | 232000 | 3.45 | 150000 | 2.6 | 17.1667
213893995 | SAMSUNG | HMSV-A-CB | AM144BXVGFH | Non-Ducted Indoor Units | 138000 | 10.7 | 22.6 | 154000 | 3.52 | 100000 | 2.58 | 11.5
213893996 | SAMSUNG | HMSR-A-CB | AM144BXVGFR | Non-Ducted Indoor Units | 138000 | 10.7 | 22.6 | 154000 | 3.52 | 100000 | 2.58 | 11.5
213893997 | SAMSUNG | HMSV-A-CB | AM144BXVGJH | Non-Ducted Indoor Units | 138000 | 10.7 | 22.6 | 154000 | 3.52 | 100000 | 2.58 | 11.5
213893998 | SAMSUNG | HMSR-A-CB | AM144BXVGJR | Non-Ducted Indoor Units | 138000 | 10.7 | 22.6 | 154000 | 3.52 | 100000 | 2.58 | 11.5
213894093 | TOSHIBA CARRIER | HMSV-A-CB | MMY-MUP1441HT6P-UL | Non-Ducted Indoor Units | 138000 | 11.1 | 22.7 | 154000 | 3.93 | 109000 | 2.66 | 11.5
213894094 | TOSHIBA CARRIER | HMSV-A-CB | MMY-MUP1681HT6P-UL | Non-Ducted Indoor Units | 160000 | 11.4 | 21.7 | 180000 | 3.63 | 132000 | 2.16 | 13.3333
213894095 | TOSHIBA CARRIER | HMSV-A-CB | MMY-UP2161HT6P-UL | Non-Ducted Indoor Units | 206000 | 10.9 | 21.7 | 232000 | 4.04 | 164000 | 2.76 | 17.1667
213894127 | TOSHIBA CARRIER | HMSV-A-CB | MMY-MUP1441HT9P-UL | Non-Ducted Indoor Units | 138000 | 11.1 | 22.7 | 154000 | 3.93 | 109000 | 2.66 | 11.5
213894128 | TOSHIBA CARRIER | HMSV-A-CB | MMY-UP144H1HT6PUL | Non-Ducted Indoor Units | 138000 | 12.3 | 23.9 | 154000 | 4.74 | 128000 | 2.84 | 11.5
213894129 | TOSHIBA CARRIER | HMSV-A-CB | MMY-UP144H1HT9PUL | Non-Ducted Indoor Units | 138000 | 12.3 | 23.9 | 154000 | 4.74 | 128000 | 2.84 | 11.5
213894130 | TOSHIBA CARRIER | HMSV-A-CB | MMY-MUP1441HT6P-UL | Ducted Indoor Units | 138000 | 11.4 | 21.6 | 154000 | 3.64 | 109000 | 2.53 | 11.5
213894131 | TOSHIBA CARRIER | HMSV-A-CB | MMY-MUP1441HT9P-UL | Ducted Indoor Units | 138000 | 11.4 | 21.6 | 154000 | 3.64 | 109000 | 2.53 | 11.5
213894132 | TOSHIBA CARRIER | HMSV-A-CB | MMY-UP144H1HT6PUL | Ducted Indoor Units | 138000 | 11.6 | 22.3 | 154000 | 4.21 | 128000 | 2.64 | 11.5
213894133 | TOSHIBA CARRIER | HMSV-A-CB | MMY-UP144H1HT9PUL | Ducted Indoor Units | 138000 | 11.6 | 22.3 | 154000 | 4.21 | 128000 | 2.64 | 11.5
213894134 | TOSHIBA CARRIER | HMSV-A-CB | MMY-MUP1681HT9P-UL | Non-Ducted Indoor Units | 160000 | 11.4 | 21.7 | 180000 | 3.63 | 132000 | 2.16 | 13.3333
213894135 | TOSHIBA CARRIER | HMSV-A-CB | MMY-UP2161HT9P-UL | Non-Ducted Indoor Units | 206000 | 10.9 | 21.7 | 232000 | 4.04 | 164000 | 2.76 | 17.1667
213894136 | TOSHIBA CARRIER | HMSV-A-CB | MMY-UP2161HT6P-UL | Ducted Indoor Units | 206000 | 11.6 | 20.9 | 232000 | 4.01 | 164000 | 2.74 | 17.1667
213894137 | TOSHIBA CARRIER | HMSV-A-CB | MMY-UP2161HT9P-UL | Ducted Indoor Units | 206000 | 11.6 | 20.9 | 232000 | 4.01 | 164000 | 2.74 | 17.1667
213895014 | TOSHIBA CARRIER | HMSV-A-CB | MMY-MUP1441HT6P-UL | Mixed Ducted and Non-Ducted Indoor Units | 138000 | 11.25 | 22.15 | 154000 | 3.78 | 109000 | 2.59 | 11.5
213895015 | TOSHIBA CARRIER | HMSV-A-CB | MMY-MUP1441HT9P-UL | Mixed Ducted and Non-Ducted Indoor Units | 138000 | 11.25 | 22.15 | 154000 | 3.78 | 109000 | 2.59 | 11.5
213895016 | TOSHIBA CARRIER | HMSV-A-CB | MMY-UP144H1HT6PUL | Mixed Ducted and Non-Ducted Indoor Units | 138000 | 11.95 | 23.1 | 154000 | 4.47 | 128000 | 2.74 | 11.5
213895017 | TOSHIBA CARRIER | HMSV-A-CB | MMY-UP144H1HT9PUL | Mixed Ducted and Non-Ducted Indoor Units | 138000 | 11.95 | 23.1 | 154000 | 4.47 | 128000 | 2.74 | 11.5
213895020 | TOSHIBA CARRIER | HMSV-A-CB | MMY-MUP1681HT6P-UL | Mixed Ducted and Non-Ducted Indoor Units | 160000 | 11 | 21.35 | 180000 | 3.59 | 132000 | 2.25 | 13.3333
213895021 | TOSHIBA CARRIER | HMSV-A-CB | MMY-MUP1681HT9P-UL | Mixed Ducted and Non-Ducted Indoor Units | 160000 | 11 | 21.35 | 180000 | 3.59 | 132000 | 2.25 | 13.3333
213895023 | TOSHIBA CARRIER | HMSV-A-CB | MMY-UP2161HT6P-UL | Mixed Ducted and Non-Ducted Indoor Units | 206000 | 11.25 | 21.3 | 232000 | 4.02 | 164000 | 2.75 | 17.1667
213895024 | TOSHIBA CARRIER | HMSV-A-CB | MMY-UP2161HT9P-UL | Mixed Ducted and Non-Ducted Indoor Units | 206000 | 11.25 | 21.3 | 232000 | 4.02 | 164000 | 2.75 | 17.1667
213895051 | TOSHIBA CARRIER | HMSV-A-CB | MMY-UP192H1HT6PUL | Non-Ducted Indoor Units | 184000 | 10.8 | 21.6 | 206000 | 4.41 | 174000 | 2.75 | 15.3333
213895052 | TOSHIBA CARRIER | HMSV-A-CB | MMY-UP192H1HT9PUL | Non-Ducted Indoor Units | 184000 | 10.8 | 21.6 | 206000 | 4.41 | 174000 | 2.75 | 15.3333
213895054 | TOSHIBA CARRIER | HMSV-A-CB | MMY-UP1921HT6P-UL | Ducted Indoor Units | 184000 | 11.3 | 22.4 | 206000 | 4 | 154000 | 2.51 | 15.3333
213895055 | TOSHIBA CARRIER | HMSV-A-CB | MMY-UP1921HT9P-UL | Ducted Indoor Units | 184000 | 11.3 | 22.4 | 206000 | 4 | 154000 | 2.51 | 15.3333
213895056 | TOSHIBA CARRIER | HMSV-A-CB | MMY-UP192H1HT6PUL | Ducted Indoor Units | 184000 | 10.8 | 21 | 206000 | 4.33 | 174000 | 2.58 | 15.3333
213895057 | TOSHIBA CARRIER | HMSV-A-CB | MMY-UP192H1HT9PUL | Ducted Indoor Units | 184000 | 10.8 | 21 | 206000 | 4.33 | 174000 | 2.58 | 15.3333
213895059 | TOSHIBA CARRIER | HMSV-A-CB | MMY-UP1921HT6P-UL | Mixed Ducted and Non-Ducted Indoor Units | 184000 | 10.8 | 22.3 | 206000 | 4.13 | 154000 | 2.6 | 15.3333
213895060 | TOSHIBA CARRIER | HMSV-A-CB | MMY-UP1921HT9P-UL | Mixed Ducted and Non-Ducted Indoor Units | 184000 | 10.8 | 22.3 | 206000 | 4.13 | 154000 | 2.6 | 15.3333
213895061 | TOSHIBA CARRIER | HMSV-A-CB | MMY-UP192H1HT6PUL | Mixed Ducted and Non-Ducted Indoor Units | 184000 | 10.8 | 21.3 | 206000 | 4.37 | 174000 | 2.66 | 15.3333
213895062 | TOSHIBA CARRIER | HMSV-A-CB | MMY-UP192H1HT9PUL | Mixed Ducted and Non-Ducted Indoor Units | 184000 | 10.8 | 21.3 | 206000 | 4.37 | 174000 | 2.66 | 15.3333
213895065 | TOSHIBA CARRIER | HMSV-A-CB | MMY-UP240H1HT6PUL | Non-Ducted Indoor Units | 230000 | 12 | 22.5 | 258000 | 3.92 | 232000 | 2.44 | 19.1667
213895066 | TOSHIBA CARRIER | HMSV-A-CB | MMY-UP240H1HT9PUL | Non-Ducted Indoor Units | 230000 | 12 | 22.5 | 258000 | 3.92 | 232000 | 2.44 | 19.1667
213895067 | TOSHIBA CARRIER | HMSV-A-CB | MMY-UP2401HT6P-UL | Ducted Indoor Units | 230000 | 11.2 | 19.9 | 258000 | 3.88 | 182000 | 2.6 | 19.1667
213895068 | TOSHIBA CARRIER | HMSV-A-CB | MMY-UP2401HT9P-UL | Ducted Indoor Units | 230000 | 11.2 | 19.9 | 258000 | 3.88 | 182000 | 2.6 | 19.1667
213895069 | TOSHIBA CARRIER | HMSV-A-CB | MMY-UP240H1HT6PUL | Ducted Indoor Units | 230000 | 11.3 | 20.1 | 258000 | 3.99 | 232000 | 2.61 | 19.1667
213895070 | TOSHIBA CARRIER | HMSV-A-CB | MMY-UP240H1HT9PUL | Ducted Indoor Units | 230000 | 11.3 | 20.1 | 258000 | 3.99 | 232000 | 2.61 | 19.1667
213895071 | TOSHIBA CARRIER | HMSV-A-CB | MMY-UP2401HT6P-UL | Mixed Ducted and Non-Ducted Indoor Units | 230000 | 10.75 | 20.65 | 258000 | 3.91 | 182000 | 2.63 | 19.1667
213895072 | TOSHIBA CARRIER | HMSV-A-CB | MMY-UP2401HT9P-UL | Mixed Ducted and Non-Ducted Indoor Units | 230000 | 10.75 | 20.65 | 258000 | 3.91 | 182000 | 2.63 | 19.1667
213895073 | TOSHIBA CARRIER | HMSV-A-CB | MMY-UP240H1HT6PUL | Mixed Ducted and Non-Ducted Indoor Units | 230000 | 11.65 | 21.3 | 258000 | 3.95 | 232000 | 2.52 | 19.1667
213895074 | TOSHIBA CARRIER | HMSV-A-CB | MMY-UP240H1HT9PUL | Mixed Ducted and Non-Ducted Indoor Units | 230000 | 11.65 | 21.3 | 258000 | 3.95 | 232000 | 2.52 | 19.1667
213895075 | DAIKIN | HMSV-A-CB | RXYQ216AATJ* | Ducted Indoor Units | 206000 | 10.9 | 18.4 | 206000 | 3.35 | 136000 | 2.18 | 17.1667
213895076 | DAIKIN | HMSV-A-CB | RXYQ216AAYD* | Ducted Indoor Units | 206000 | 10.9 | 18.4 | 206000 | 3.35 | 136000 | 2.18 | 17.1667
213895710 | DAIKIN | HMSR-A-CB | REYQ144AATJ* | Non-Ducted Indoor Units | 138000 | 11.2 | 21.5 | 138000 | 3.3 | 90000 | 2.1 | 11.5
213895713 | DAIKIN | HMSR-A-CB | REYQ144AAYD* | Non-Ducted Indoor Units | 138000 | 11.2 | 21.5 | 138000 | 3.3 | 90000 | 2.1 | 11.5
213895939 | DAIKIN | HMSR-A-CB | REYQ144AATJ* | Mixed Ducted and Non-Ducted Indoor Units | 138000 | 10.95 | 19.8 | 138000 | 3.25 | 90000 | 2.1 | 11.5
213895949 | DAIKIN | HMSR-A-CB | REYQ144AAYD* | Mixed Ducted and Non-Ducted Indoor Units | 138000 | 10.95 | 19.8 | 138000 | 3.25 | 90000 | 2.1 | 11.5
213895963 | Mitsubishi Electric | HMSR-A-CB | PURY-EP192TSNU-A | Ducted Indoor Units | 184000 | 11 | 20.5 | 204000 | 3.66 | 158000 | 2.08 | 15.3333
213895964 | Mitsubishi Electric | HMSR-A-CB | PURY-EP192TSNU-A1 | Ducted Indoor Units | 184000 | 11 | 20.5 | 204000 | 3.66 | 158000 | 2.08 | 15.3333
213895965 | Mitsubishi Electric | HMSR-A-CB | PURY-EP192YSNU-A | Ducted Indoor Units | 184000 | 11 | 20.5 | 204000 | 3.66 | 158000 | 2.08 | 15.3333
213895966 | Mitsubishi Electric | HMSR-A-CB | PURY-EP192YSNU-A1 | Ducted Indoor Units | 184000 | 11 | 20.5 | 204000 | 3.66 | 158000 | 2.08 | 15.3333
213895987 | Mitsubishi Electric | HMSR-A-CB | PURY-HP144TSNU-A | Ducted Indoor Units | 138000 | 10.8 | 19.7 | 152000 | 3.45 | 128000 | 2.08 | 11.5
213895988 | Mitsubishi Electric | HMSR-A-CB | PURY-HP144TSNU-A1 | Ducted Indoor Units | 138000 | 10.8 | 19.7 | 152000 | 3.45 | 128000 | 2.08 | 11.5
213895989 | Mitsubishi Electric | HMSR-A-CB | PURY-HP144YSNU-A | Ducted Indoor Units | 138000 | 10.8 | 19.7 | 152000 | 3.45 | 128000 | 2.08 | 11.5
213895990 | Mitsubishi Electric | HMSR-A-CB | PURY-HP144YSNU-A1 | Ducted Indoor Units | 138000 | 10.8 | 19.7 | 152000 | 3.45 | 128000 | 2.08 | 11.5
213895991 | Mitsubishi Electric | HMSR-A-CB | PURY-HP192TSNU-A | Ducted Indoor Units | 184000 | 10.8 | 19.4 | 206000 | 3.6 | 174000 | 2.09 | 15.3333
213895992 | Mitsubishi Electric | HMSR-A-CB | PURY-HP192TSNU-A1 | Ducted Indoor Units | 184000 | 10.8 | 19.4 | 206000 | 3.6 | 174000 | 2.09 | 15.3333
213895993 | Mitsubishi Electric | HMSR-A-CB | PURY-HP192YSNU-A | Ducted Indoor Units | 184000 | 10.8 | 19.4 | 206000 | 3.6 | 174000 | 2.09 | 15.3333
213895994 | Mitsubishi Electric | HMSR-A-CB | PURY-HP192YSNU-A1 | Ducted Indoor Units | 184000 | 10.8 | 19.4 | 206000 | 3.6 | 174000 | 2.09 | 15.3333
213896027 | Trane / Mitsubishi Electric | HMSR-A-CB | TURYE1923BN40AN | Ducted Indoor Units | 184000 | 11 | 20.5 | 204000 | 3.66 | 158000 | 2.08 | 15.3333
213896028 | Trane / Mitsubishi Electric | HMSR-A-CB | TURYE1923BN41AN | Ducted Indoor Units | 184000 | 11 | 20.5 | 204000 | 3.66 | 158000 | 2.08 | 15.3333
213896029 | Trane / Mitsubishi Electric | HMSR-A-CB | TURYE1924BN40AN | Ducted Indoor Units | 184000 | 11 | 20.5 | 204000 | 3.66 | 158000 | 2.08 | 15.3333
213896030 | Trane / Mitsubishi Electric | HMSR-A-CB | TURYE1924BN41AN | Ducted Indoor Units | 184000 | 11 | 20.5 | 204000 | 3.66 | 158000 | 2.08 | 15.3333
213896051 | Trane / Mitsubishi Electric | HMSR-A-CB | TURYH1443BN40AN | Ducted Indoor Units | 138000 | 10.8 | 19.7 | 152000 | 3.45 | 128000 | 2.08 | 11.5
213896052 | Trane / Mitsubishi Electric | HMSR-A-CB | TURYH1443BN41AN | Ducted Indoor Units | 138000 | 10.8 | 19.7 | 152000 | 3.45 | 128000 | 2.08 | 11.5
213896053 | Trane / Mitsubishi Electric | HMSR-A-CB | TURYH1444BN40AN | Ducted Indoor Units | 138000 | 10.8 | 19.7 | 152000 | 3.45 | 128000 | 2.08 | 11.5
213896054 | Trane / Mitsubishi Electric | HMSR-A-CB | TURYH1444BN41AN | Ducted Indoor Units | 138000 | 10.8 | 19.7 | 152000 | 3.45 | 128000 | 2.08 | 11.5
213896055 | Trane / Mitsubishi Electric | HMSR-A-CB | TURYH1923BN40AN | Ducted Indoor Units | 184000 | 10.8 | 19.4 | 206000 | 3.6 | 174000 | 2.09 | 15.3333
213896056 | Trane / Mitsubishi Electric | HMSR-A-CB | TURYH1923BN41AN | Ducted Indoor Units | 184000 | 10.8 | 19.4 | 206000 | 3.6 | 174000 | 2.09 | 15.3333
213896057 | Trane / Mitsubishi Electric | HMSR-A-CB | TURYH1924BN40AN | Ducted Indoor Units | 184000 | 10.8 | 19.4 | 206000 | 3.6 | 174000 | 2.09 | 15.3333
213896058 | Trane / Mitsubishi Electric | HMSR-A-CB | TURYH1924BN41AN | Ducted Indoor Units | 184000 | 10.8 | 19.4 | 206000 | 3.6 | 174000 | 2.09 | 15.3333
213896075 | Mitsubishi Electric | HMSR-A-CB | PURY-EP192TSNU-A | Non-Ducted Indoor Units | 184000 | 11.3 | 22.4 | 204000 | 3.99 | 158000 | 2.15 | 15.3333
213896076 | Mitsubishi Electric | HMSR-A-CB | PURY-EP192TSNU-A1 | Non-Ducted Indoor Units | 184000 | 11.3 | 22.4 | 204000 | 3.99 | 158000 | 2.15 | 15.3333
213896077 | Mitsubishi Electric | HMSR-A-CB | PURY-EP192YSNU-A | Non-Ducted Indoor Units | 184000 | 11.3 | 22.4 | 204000 | 3.99 | 158000 | 2.15 | 15.3333
213896078 | Mitsubishi Electric | HMSR-A-CB | PURY-EP192YSNU-A1 | Non-Ducted Indoor Units | 184000 | 11.3 | 22.4 | 204000 | 3.99 | 158000 | 2.15 | 15.3333
213896107 | Mitsubishi Electric | HMSR-A-CB | PURY-HP144TSNU-A | Non-Ducted Indoor Units | 138000 | 11.5 | 21.6 | 152000 | 3.82 | 128000 | 2.14 | 11.5
213896109 | Mitsubishi Electric | HMSR-A-CB | PURY-HP144TSNU-A1 | Non-Ducted Indoor Units | 138000 | 11.5 | 21.6 | 152000 | 3.82 | 128000 | 2.14 | 11.5
213896110 | Mitsubishi Electric | HMSR-A-CB | PURY-HP144YSNU-A | Non-Ducted Indoor Units | 138000 | 11.5 | 21.6 | 152000 | 3.82 | 128000 | 2.14 | 11.5
213896113 | Mitsubishi Electric | HMSR-A-CB | PURY-HP144YSNU-A1 | Non-Ducted Indoor Units | 138000 | 11.5 | 21.6 | 152000 | 3.82 | 128000 | 2.14 | 11.5
213896115 | Mitsubishi Electric | HMSR-A-CB | PURY-HP192TSNU-A | Non-Ducted Indoor Units | 184000 | 11.2 | 21.4 | 206000 | 3.88 | 174000 | 2.15 | 15.3333
213896118 | Mitsubishi Electric | HMSR-A-CB | PURY-HP192TSNU-A1 | Non-Ducted Indoor Units | 184000 | 11.2 | 21.4 | 206000 | 3.88 | 174000 | 2.15 | 15.3333
213896120 | Mitsubishi Electric | HMSR-A-CB | PURY-HP192YSNU-A | Non-Ducted Indoor Units | 184000 | 11.2 | 21.4 | 206000 | 3.88 | 174000 | 2.15 | 15.3333
213896123 | Mitsubishi Electric | HMSR-A-CB | PURY-HP192YSNU-A1 | Non-Ducted Indoor Units | 184000 | 11.2 | 21.4 | 206000 | 3.88 | 174000 | 2.15 | 15.3333
213896135 | Mitsubishi Electric | HMSR-A-CB | PURY-P192TSNU-A | Non-Ducted Indoor Units | 184000 | 10.7 | 21.5 | 204000 | 3.88 | 142000 | 2.16 | 15.3333
213896136 | Mitsubishi Electric | HMSR-A-CB | PURY-P192TSNU-A1 | Non-Ducted Indoor Units | 184000 | 10.7 | 21.5 | 204000 | 3.88 | 142000 | 2.16 | 15.3333
213896137 | Mitsubishi Electric | HMSR-A-CB | PURY-P192YSNU-A | Non-Ducted Indoor Units | 184000 | 10.7 | 21.5 | 204000 | 3.88 | 142000 | 2.16 | 15.3333
213896138 | Mitsubishi Electric | HMSR-A-CB | PURY-P192YSNU-A1 | Non-Ducted Indoor Units | 184000 | 10.7 | 21.5 | 204000 | 3.88 | 142000 | 2.16 | 15.3333
213896163 | Trane / Mitsubishi Electric | HMSR-A-CB | TURYE1923BN40AN | Non-Ducted Indoor Units | 184000 | 11.3 | 22.4 | 204000 | 3.99 | 158000 | 2.15 | 15.3333
213896164 | Trane / Mitsubishi Electric | HMSR-A-CB | TURYE1923BN41AN | Non-Ducted Indoor Units | 184000 | 11.3 | 22.4 | 204000 | 3.99 | 158000 | 2.15 | 15.3333
213896165 | Trane / Mitsubishi Electric | HMSR-A-CB | TURYE1924BN40AN | Non-Ducted Indoor Units | 184000 | 11.3 | 22.4 | 204000 | 3.99 | 158000 | 2.15 | 15.3333
213896166 | Trane / Mitsubishi Electric | HMSR-A-CB | TURYE1924BN41AN | Non-Ducted Indoor Units | 184000 | 11.3 | 22.4 | 204000 | 3.99 | 158000 | 2.15 | 15.3333
213896195 | Trane / Mitsubishi Electric | HMSR-A-CB | TURYH1443BN40AN | Non-Ducted Indoor Units | 138000 | 11.5 | 21.6 | 152000 | 3.82 | 128000 | 2.14 | 11.5
213896196 | Trane / Mitsubishi Electric | HMSR-A-CB | TURYH1443BN41AN | Non-Ducted Indoor Units | 138000 | 11.5 | 21.6 | 152000 | 3.82 | 128000 | 2.14 | 11.5
213896197 | Trane / Mitsubishi Electric | HMSR-A-CB | TURYH1444BN40AN | Non-Ducted Indoor Units | 138000 | 11.5 | 21.6 | 152000 | 3.82 | 128000 | 2.14 | 11.5
213896198 | Trane / Mitsubishi Electric | HMSR-A-CB | TURYH1444BN41AN | Non-Ducted Indoor Units | 138000 | 11.5 | 21.6 | 152000 | 3.82 | 128000 | 2.14 | 11.5
213896199 | Trane / Mitsubishi Electric | HMSR-A-CB | TURYH1923BN40AN | Non-Ducted Indoor Units | 184000 | 11.2 | 21.4 | 206000 | 3.88 | 174000 | 2.15 | 15.3333
213896200 | Trane / Mitsubishi Electric | HMSR-A-CB | TURYH1923BN41AN | Non-Ducted Indoor Units | 184000 | 11.2 | 21.4 | 206000 | 3.88 | 174000 | 2.15 | 15.3333
213896201 | Trane / Mitsubishi Electric | HMSR-A-CB | TURYH1924BN40AN | Non-Ducted Indoor Units | 184000 | 11.2 | 21.4 | 206000 | 3.88 | 174000 | 2.15 | 15.3333
213896202 | Trane / Mitsubishi Electric | HMSR-A-CB | TURYH1924BN41AN | Non-Ducted Indoor Units | 184000 | 11.2 | 21.4 | 206000 | 3.88 | 174000 | 2.15 | 15.3333
213896211 | Trane / Mitsubishi Electric | HMSR-A-CB | TURYP1923BN40AN | Non-Ducted Indoor Units | 184000 | 10.7 | 21.5 | 204000 | 3.88 | 142000 | 2.16 | 15.3333
213896212 | Trane / Mitsubishi Electric | HMSR-A-CB | TURYP1923BN41AN | Non-Ducted Indoor Units | 184000 | 10.7 | 21.5 | 204000 | 3.88 | 142000 | 2.16 | 15.3333
213896213 | Trane / Mitsubishi Electric | HMSR-A-CB | TURYP1924BN40AN | Non-Ducted Indoor Units | 184000 | 10.7 | 21.5 | 204000 | 3.88 | 142000 | 2.16 | 15.3333
213896214 | Trane / Mitsubishi Electric | HMSR-A-CB | TURYP1924BN41AN | Non-Ducted Indoor Units | 184000 | 10.7 | 21.5 | 204000 | 3.88 | 142000 | 2.16 | 15.3333
201902941 | LENNOX VRF | HMSV-A-CB | VEP144C432G | Mixed Ducted and Non-Ducted Indoor Units | 138000 | 10.7 | 22.75 | 154000 | 3.47 | 100000 | 2.32 | 11.5
201902946 | LENNOX VRF | HMSV-A-CB | VEP168C432G | Mixed Ducted and Non-Ducted Indoor Units | 160000 | 10.75 | 21.5 | 180000 | 3.46 | 118000 | 2.34 | 13.3333
201903106 | LENNOX VRF | HMSV-A-CB | VEP192C432G | Mixed Ducted and Non-Ducted Indoor Units | 184000 | 10.95 | 21.5 | 206000 | 3.32 | 134000 | 2.18 | 15.3333
201903110 | LENNOX VRF | HMSV-A-CB | VEP216C432G | Mixed Ducted and Non-Ducted Indoor Units | 206000 | 10.8 | 21.5 | 230000 | 3.38 | 150000 | 2.24 | 17.1667
10306471 | INNOVAIR | HMSV-A-CB | IOV144H6CDC725(A) | Mixed Ducted and Non-Ducted Indoor Units | 138000 | 10.7 | 22.75 | 154000 | 3.47 | 100000 | 2.32 | 11.5
201903115 | LENNOX VRF | HMSV-A-CB | VEP240C432G | Mixed Ducted and Non-Ducted Indoor Units | 228000 | 10.7 | 20.5 | 256000 | 3.34 | 168000 | 2.17 | 19
203297412 | Mitsubishi Electric | HMSR-A-CB | PURY-EP144TNU-A | Non-Ducted Indoor Units | 136000 | 12.9 | 29.7 | 152000 | 3.86 | 118000 | 2.15 | 11.3333
203297414 | Mitsubishi Electric | HMSR-A-CB | PURY-EP144YNU-A | Non-Ducted Indoor Units | 136000 | 12.9 | 29.7 | 152000 | 3.86 | 118000 | 2.15 | 11.3333
203297416 | Mitsubishi Electric | HMSR-A-CB | PURY-EP168TNU-A | Non-Ducted Indoor Units | 160000 | 11.9 | 28 | 178000 | 3.8 | 136000 | 2.15 | 13.3333
203297418 | Mitsubishi Electric | HMSR-A-CB | PURY-EP168YNU-A | Non-Ducted Indoor Units | 160000 | 11.9 | 28 | 178000 | 3.8 | 136000 | 2.15 | 13.3333
203297419 | Mitsubishi Electric | HMSR-A-CB | PURY-EP192TSNU-A | Ducted Indoor Units | 182000 | 12.7 | 25.3 | 204000 | 3.66 | 158000 | 2.09 | 15.1667
203297420 | Mitsubishi Electric | HMSR-A-CB | PURY-EP192TSNU-A | Non-Ducted Indoor Units | 182000 | 14.1 | 31.8 | 204000 | 3.99 | 158000 | 2.15 | 15.1667
203297421 | Mitsubishi Electric | HMSR-A-CB | PURY-EP192YSNU-A | Ducted Indoor Units | 182000 | 12.7 | 25.3 | 204000 | 3.66 | 158000 | 2.09 | 15.1667
203297422 | Mitsubishi Electric | HMSR-A-CB | PURY-EP192YSNU-A | Non-Ducted Indoor Units | 182000 | 14.1 | 31.8 | 204000 | 3.99 | 158000 | 2.15 | 15.1667
203297423 | Mitsubishi Electric | HMSR-A-CB | PURY-EP216TSNU-A | Ducted Indoor Units | 206000 | 12.2 | 24.6 | 232000 | 3.56 | 172000 | 2.09 | 17.1667
203297424 | Mitsubishi Electric | HMSR-A-CB | PURY-EP216TSNU-A | Non-Ducted Indoor Units | 206000 | 13.5 | 30.4 | 232000 | 3.89 | 172000 | 2.15 | 17.1667
203297425 | Mitsubishi Electric | HMSR-A-CB | PURY-EP216YSNU-A | Ducted Indoor Units | 206000 | 12.2 | 24.6 | 232000 | 3.56 | 172000 | 2.09 | 17.1667
203297426 | Mitsubishi Electric | HMSR-A-CB | PURY-EP216YSNU-A | Non-Ducted Indoor Units | 206000 | 13.5 | 30.4 | 232000 | 3.89 | 172000 | 2.15 | 17.1667
203297438 | Mitsubishi Electric | HMSR-A-CB | PURY-HP192TSNU-A | Ducted Indoor Units | 184000 | 11.9 | 18.9 | 206000 | 3.6 | 174000 | 2.1 | 15.3333
203297439 | Mitsubishi Electric | HMSR-A-CB | PURY-HP192TSNU-A | Non-Ducted Indoor Units | 184000 | 13.5 | 25.6 | 206000 | 3.88 | 174000 | 2.15 | 15.3333
203297440 | Mitsubishi Electric | HMSR-A-CB | PURY-HP192YSNU-A | Ducted Indoor Units | 184000 | 11.9 | 18.9 | 206000 | 3.6 | 174000 | 2.1 | 15.3333
203297441 | Mitsubishi Electric | HMSR-A-CB | PURY-HP192YSNU-A | Non-Ducted Indoor Units | 184000 | 13.5 | 25.6 | 206000 | 3.88 | 174000 | 2.15 | 15.3333
203297463 | Mitsubishi Electric | HMSR-A-CB | PURY-P144TNU-A | Non-Ducted Indoor Units | 136000 | 12.2 | 28.7 | 152000 | 3.84 | 97000 | 2.16 | 11.3333
203297468 | Mitsubishi Electric | HMSR-A-CB | PURY-P144YNU-A | Non-Ducted Indoor Units | 136000 | 12.2 | 28.7 | 152000 | 3.84 | 97000 | 2.16 | 11.3333
203297472 | Mitsubishi Electric | HMSR-A-CB | PURY-P168TNU-A | Non-Ducted Indoor Units | 160000 | 11 | 25.8 | 178000 | 3.8 | 119000 | 2.32 | 13.3333
203297480 | Mitsubishi Electric | HMSR-A-CB | PURY-P168YNU-A | Non-Ducted Indoor Units | 160000 | 11 | 25.8 | 178000 | 3.8 | 119000 | 2.32 | 13.3333
203297485 | Mitsubishi Electric | HMSR-A-CB | PURY-P168ZSKMU-A | Ducted Indoor Units | 160000 | 11.1 | 19 | 178000 | 3.29 | 119000 | 2.11 | 13.3333
203300900 | Trane / Mitsubishi Electric | HMSR-A-CB | TURYE1923BN40AN | Ducted Indoor Units | 182000 | 12.7 | 25.3 | 204000 | 3.66 | 158000 | 2.09 | 15.1667
203300901 | Trane / Mitsubishi Electric | HMSR-A-CB | TURYE1924BN40AN | Ducted Indoor Units | 182000 | 12.7 | 25.3 | 204000 | 3.66 | 158000 | 2.09 | 15.1667
203300902 | Trane / Mitsubishi Electric | HMSR-A-CB | TURYH1923BN40AN | Ducted Indoor Units | 184000 | 11.9 | 18.9 | 206000 | 3.6 | 174000 | 2.1 | 15.3333
203300903 | Trane / Mitsubishi Electric | HMSR-A-CB | TURYH1924BN40AN | Ducted Indoor Units | 184000 | 11.9 | 18.9 | 206000 | 3.6 | 174000 | 2.1 | 15.3333
203300904 | Trane / Mitsubishi Electric | HMSR-A-CB | TURYP1923BN40AN | Ducted Indoor Units | 182000 | 11.9 | 24.3 | 204000 | 3.6 | 142000 | 2.19 | 15.1667
203300905 | Trane / Mitsubishi Electric | HMSR-A-CB | TURYP1924BN40AN | Ducted Indoor Units | 182000 | 11.9 | 24.3 | 204000 | 3.6 | 142000 | 2.19 | 15.1667
203300923 | Trane / Mitsubishi Electric | HMSR-A-CB | TURYE2163BN40AN | Ducted Indoor Units | 206000 | 12.2 | 24.6 | 232000 | 3.56 | 172000 | 2.09 | 17.1667
203300924 | Trane / Mitsubishi Electric | HMSR-A-CB | TURYE2164BN40AN | Ducted Indoor Units | 206000 | 12.2 | 24.6 | 232000 | 3.56 | 172000 | 2.09 | 17.1667
203300925 | Trane / Mitsubishi Electric | HMSR-A-CB | TURYP2163BN40AN | Ducted Indoor Units | 206000 | 11.6 | 23.3 | 232000 | 3.49 | 158000 | 2.19 | 17.1667
203300926 | Trane / Mitsubishi Electric | HMSR-A-CB | TURYP2164BN40AN | Ducted Indoor Units | 206000 | 11.6 | 23.3 | 232000 | 3.49 | 158000 | 2.19 | 17.1667
203300945 | Trane / Mitsubishi Electric | HMSR-A-CB | TURYE1443AN40AN | Non-Ducted Indoor Units | 136000 | 12.9 | 29.7 | 152000 | 3.86 | 118000 | 2.15 | 11.3333
203300946 | Trane / Mitsubishi Electric | HMSR-A-CB | TURYE1444AN40AN | Non-Ducted Indoor Units | 136000 | 12.9 | 29.7 | 152000 | 3.86 | 118000 | 2.15 | 11.3333
203300947 | Trane / Mitsubishi Electric | HMSR-A-CB | TURYP1443AN40AN | Non-Ducted Indoor Units | 136000 | 12.2 | 28.7 | 152000 | 3.84 | 97000 | 2.16 | 11.3333
203300948 | Trane / Mitsubishi Electric | HMSR-A-CB | TURYP1444AN40AN | Non-Ducted Indoor Units | 136000 | 12.2 | 28.7 | 152000 | 3.84 | 97000 | 2.16 | 11.3333
203300949 | Trane / Mitsubishi Electric | HMSR-A-CB | TURYE1683AN40AN | Non-Ducted Indoor Units | 160000 | 11.9 | 28 | 178000 | 3.8 | 136000 | 2.15 | 13.3333
203300950 | Trane / Mitsubishi Electric | HMSR-A-CB | TURYE1684AN40AN | Non-Ducted Indoor Units | 160000 | 11.9 | 28 | 178000 | 3.8 | 136000 | 2.15 | 13.3333
203300951 | Trane / Mitsubishi Electric | HMSR-A-CB | TURYP1683AN40AN | Non-Ducted Indoor Units | 160000 | 11 | 25.8 | 178000 | 3.8 | 119000 | 2.32 | 13.3333
203300952 | Trane / Mitsubishi Electric | HMSR-A-CB | TURYP1684AN40AN | Non-Ducted Indoor Units | 160000 | 11 | 25.8 | 178000 | 3.8 | 119000 | 2.32 | 13.3333
203300954 | Trane / Mitsubishi Electric | HMSR-A-CB | TURYE1923BN40AN | Non-Ducted Indoor Units | 182000 | 14.1 | 31.8 | 204000 | 3.99 | 158000 | 2.15 | 15.1667
203300955 | Trane / Mitsubishi Electric | HMSR-A-CB | TURYE1924BN40AN | Non-Ducted Indoor Units | 182000 | 14.1 | 31.8 | 204000 | 3.99 | 158000 | 2.15 | 15.1667
203300956 | Trane / Mitsubishi Electric | HMSR-A-CB | TURYE2163BN40AN | Non-Ducted Indoor Units | 206000 | 13.5 | 30.4 | 232000 | 3.89 | 172000 | 2.15 | 17.1667
203300957 | Trane / Mitsubishi Electric | HMSR-A-CB | TURYE2164BN40AN | Non-Ducted Indoor Units | 206000 | 13.5 | 30.4 | 232000 | 3.89 | 172000 | 2.15 | 17.1667
203300958 | Trane / Mitsubishi Electric | HMSR-A-CB | TURYH1923BN40AN | Non-Ducted Indoor Units | 184000 | 13.5 | 25.6 | 206000 | 3.88 | 174000 | 2.15 | 15.3333
203300959 | Trane / Mitsubishi Electric | HMSR-A-CB | TURYH1924BN40AN | Non-Ducted Indoor Units | 184000 | 13.5 | 25.6 | 206000 | 3.88 | 174000 | 2.15 | 15.3333
203300960 | Trane / Mitsubishi Electric | HMSR-A-CB | TURYP1923BN40AN | Non-Ducted Indoor Units | 182000 | 13.5 | 30.7 | 204000 | 3.88 | 142000 | 2.16 | 15.1667
203300961 | Trane / Mitsubishi Electric | HMSR-A-CB | TURYP1924BN40AN | Non-Ducted Indoor Units | 182000 | 13.5 | 30.7 | 204000 | 3.88 | 142000 | 2.16 | 15.1667
203300962 | Trane / Mitsubishi Electric | HMSR-A-CB | TURYP2163BN40AN | Non-Ducted Indoor Units | 206000 | 13 | 29.2 | 232000 | 3.82 | 158000 | 2.09 | 17.1667
203300963 | Trane / Mitsubishi Electric | HMSR-A-CB | TURYP2164BN40AN | Non-Ducted Indoor Units | 206000 | 13 | 29.2 | 232000 | 3.82 | 158000 | 2.09 | 17.1667
203334939 | DAIKIN | HMSR-A-CB | REYQ144XATJ* | Non-Ducted Indoor Units | 138000 | 11.9 | 23.5 | 154000 | 3.75 | 109000 | 2.16 | 11.5
203334941 | DAIKIN | HMSR-A-CB | REYQ192XATJ* | Non-Ducted Indoor Units | 184000 | 13 | 22.6 | 206000 | 3.85 | 150000 | 2.5 | 15.3333
203334942 | DAIKIN | HMSR-A-CB | REYQ216XATJ* | Non-Ducted Indoor Units | 206000 | 12.4 | 23.1 | 232000 | 3.76 | 164000 | 2.34 | 17.1667
203334943 | DAIKIN | HMSR-A-CB | REYQ240XATJ* | Non-Ducted Indoor Units | 228000 | 11.6 | 22.2 | 256000 | 3.68 | 182000 | 2.34 | 19
203334956 | DAIKIN | HMSR-A-CB | REYQ144XAYD* | Non-Ducted Indoor Units | 138000 | 11.9 | 23.5 | 154000 | 3.75 | 109000 | 2.16 | 11.5
203334958 | DAIKIN | HMSR-A-CB | REYQ192XAYD* | Non-Ducted Indoor Units | 184000 | 13 | 22.6 | 206000 | 3.85 | 150000 | 2.5 | 15.3333
203334959 | DAIKIN | HMSR-A-CB | REYQ216XAYD* | Non-Ducted Indoor Units | 206000 | 12.4 | 23.1 | 232000 | 3.76 | 164000 | 2.34 | 17.1667
203334960 | DAIKIN | HMSR-A-CB | REYQ240XAYD* | Non-Ducted Indoor Units | 228000 | 11.6 | 22.2 | 256000 | 3.68 | 182000 | 2.34 | 19
203334973 | DAIKIN | HMSR-A-CB | REYQ144XAYC* | Non-Ducted Indoor Units | 138000 | 11.9 | 23.5 | 154000 | 3.75 | 109000 | 2.16 | 11.5
203334975 | DAIKIN | HMSR-A-CB | REYQ192XAYC* | Non-Ducted Indoor Units | 184000 | 13 | 22.6 | 206000 | 3.85 | 150000 | 2.5 | 15.3333
203334976 | DAIKIN | HMSR-A-CB | REYQ216XAYC* | Non-Ducted Indoor Units | 206000 | 12.4 | 23.1 | 232000 | 3.76 | 164000 | 2.34 | 17.1667
203334977 | DAIKIN | HMSR-A-CB | REYQ240XAYC* | Non-Ducted Indoor Units | 228000 | 11.6 | 22.2 | 256000 | 3.68 | 182000 | 2.34 | 19
203334989 | DAIKIN | HMSR-A-CB | REYQ144XATJ* | Ducted Indoor Units | 138000 | 11.6 | 21.6 | 154000 | 3.42 | 109000 | 2.12 | 11.5
203334991 | DAIKIN | HMSR-A-CB | REYQ192XATJ* | Ducted Indoor Units | 184000 | 13 | 21.4 | 206000 | 3.67 | 150000 | 2.37 | 15.3333
203334992 | DAIKIN | HMSR-A-CB | REYQ216XATJ* | Ducted Indoor Units | 206000 | 12.3 | 21.7 | 232000 | 3.52 | 164000 | 2.2 | 17.1667
203334993 | DAIKIN | HMSR-A-CB | REYQ240XATJ* | Ducted Indoor Units | 228000 | 11.7 | 20 | 256000 | 3.39 | 182000 | 2.16 | 19
203335006 | DAIKIN | HMSR-A-CB | REYQ144XAYD* | Ducted Indoor Units | 138000 | 11.6 | 21.6 | 154000 | 3.42 | 109000 | 2.12 | 11.5
203335008 | DAIKIN | HMSR-A-CB | REYQ192XAYD* | Ducted Indoor Units | 184000 | 13 | 21.4 | 206000 | 3.67 | 150000 | 2.37 | 15.3333
203335009 | DAIKIN | HMSR-A-CB | REYQ216XAYD* | Ducted Indoor Units | 206000 | 12.3 | 21.7 | 232000 | 3.52 | 164000 | 2.2 | 17.1667
203335010 | DAIKIN | HMSR-A-CB | REYQ240XAYD* | Ducted Indoor Units | 228000 | 11.7 | 20 | 256000 | 3.39 | 182000 | 2.16 | 19
203335023 | DAIKIN | HMSR-A-CB | REYQ144XAYC* | Ducted Indoor Units | 138000 | 11.6 | 21.6 | 154000 | 3.42 | 109000 | 2.12 | 11.5
203335025 | DAIKIN | HMSR-A-CB | REYQ192XAYC* | Ducted Indoor Units | 184000 | 13 | 21.4 | 206000 | 3.67 | 150000 | 2.37 | 15.3333
203335026 | DAIKIN | HMSR-A-CB | REYQ216XAYC* | Ducted Indoor Units | 206000 | 12.3 | 21.7 | 232000 | 3.52 | 164000 | 2.2 | 17.1667
203335027 | DAIKIN | HMSR-A-CB | REYQ240XAYC* | Ducted Indoor Units | 228000 | 11.7 | 20 | 256000 | 3.39 | 182000 | 2.16 | 19
203373037 | Trane / Mitsubishi Electric | HMSR-A-CB | TURYE2403BN40AN | Ducted Indoor Units | 228000 | 11.7 | 23.9 | 258000 | 3.46 | 172000 | 2.09 | 19
203373039 | Trane / Mitsubishi Electric | HMSR-A-CB | TURYE2404BN40AN | Ducted Indoor Units | 228000 | 11.7 | 23.9 | 258000 | 3.46 | 172000 | 2.09 | 19
203373066 | Trane / Mitsubishi Electric | HMSR-A-CB | TURYH2403BN40AN | Ducted Indoor Units | 228000 | 11.2 | 18.8 | 258000 | 3.36 | 174000 | 2.09 | 19
203373068 | Trane / Mitsubishi Electric | HMSR-A-CB | TURYH2404BN40AN | Ducted Indoor Units | 228000 | 11.2 | 18.8 | 258000 | 3.36 | 174000 | 2.09 | 19
203373070 | Trane / Mitsubishi Electric | HMSR-A-CB | TURYP2403BN40AN | Ducted Indoor Units | 228000 | 11.2 | 22.3 | 258000 | 3.36 | 158000 | 2.14 | 19
203373072 | Trane / Mitsubishi Electric | HMSR-A-CB | TURYP2404BN40AN | Ducted Indoor Units | 228000 | 11.2 | 22.3 | 258000 | 3.36 | 158000 | 2.14 | 19
203373854 | Trane / Mitsubishi Electric | HMSR-A-CB | TURYH1443BN40AN | Ducted Indoor Units | 138000 | 10.9 | 19.7 | 152000 | 3.45 | 128000 | 2.08 | 11.5
203373855 | Trane / Mitsubishi Electric | HMSR-A-CB | TURYH1443BN40AN | Non-Ducted Indoor Units | 138000 | 12.2 | 24.5 | 152000 | 3.82 | 128000 | 2.14 | 11.5
203373856 | Trane / Mitsubishi Electric | HMSR-A-CB | TURYH1444BN40AN | Ducted Indoor Units | 138000 | 10.9 | 19.7 | 152000 | 3.45 | 128000 | 2.08 | 11.5
203373857 | Trane / Mitsubishi Electric | HMSR-A-CB | TURYH1444BN40AN | Non-Ducted Indoor Units | 138000 | 12.2 | 24.5 | 152000 | 3.82 | 128000 | 2.14 | 11.5
203376872 | Mitsubishi Electric | HMSV-A-CB | PUHY-P144YNU-A | Ducted Indoor Units | 136000 | 12.2 | 23.2 | 152000 | 3.57 | 109000 | 2.26 | 11.3333
203376873 | Mitsubishi Electric | HMSV-A-CB | PUHY-P168YNU-A | Ducted Indoor Units | 160000 | 11.2 | 23.4 | 178000 | 3.59 | 132000 | 2.55 | 13.3333
203376874 | Mitsubishi Electric | HMSV-A-CB | PUHY-P192YSNU-A | Ducted Indoor Units | 184000 | 12.4 | 25 | 206000 | 3.7 | 152000 | 2.38 | 15.3333
203376875 | Mitsubishi Electric | HMSV-A-CB | PUHY-P216YSNU-A | Ducted Indoor Units | 206000 | 11.9 | 23.8 | 232000 | 3.57 | 168000 | 2.3 | 17.1667
203376876 | Mitsubishi Electric | HMSV-A-CB | PUHY-P240YSNU-A | Ducted Indoor Units | 228000 | 11.4 | 22.6 | 258000 | 3.45 | 168000 | 2.22 | 19
203376883 | Mitsubishi Electric | HMSV-A-CB | PUHY-P144TNU-A | Ducted Indoor Units | 136000 | 12.2 | 23.2 | 152000 | 3.57 | 109000 | 2.26 | 11.3333
203376884 | Mitsubishi Electric | HMSV-A-CB | PUHY-P168TNU-A | Ducted Indoor Units | 160000 | 11.2 | 23.4 | 178000 | 3.59 | 132000 | 2.55 | 13.3333
203376885 | Mitsubishi Electric | HMSV-A-CB | PUHY-P192TSNU-A | Ducted Indoor Units | 184000 | 12.4 | 25 | 206000 | 3.7 | 152000 | 2.38 | 15.3333
203376886 | Mitsubishi Electric | HMSV-A-CB | PUHY-P216TSNU-A | Ducted Indoor Units | 206000 | 11.9 | 23.8 | 232000 | 3.57 | 168000 | 2.3 | 17.1667
203376887 | Mitsubishi Electric | HMSV-A-CB | PUHY-P240TSNU-A | Ducted Indoor Units | 228000 | 11.4 | 22.6 | 258000 | 3.45 | 168000 | 2.22 | 19
203376894 | Mitsubishi Electric | HMSV-A-CB | PUHY-EP144YNU-A | Ducted Indoor Units | 136000 | 12.4 | 24.6 | 152000 | 3.68 | 134000 | 2.38 | 11.3333
203376895 | Mitsubishi Electric | HMSV-A-CB | PUHY-EP168YNU-A | Ducted Indoor Units | 160000 | 11.7 | 24 | 178000 | 3.61 | 138000 | 2.39 | 13.3333
203376896 | Mitsubishi Electric | HMSV-A-CB | PUHY-EP192YNU-A | Ducted Indoor Units | 182000 | 10.7 | 23.1 | 204000 | 3.51 | 144000 | 2.4 | 15.1667
203376897 | Mitsubishi Electric | HMSV-A-CB | PUHY-EP192YSNU-A | Ducted Indoor Units | 184000 | 13 | 25.3 | 206000 | 3.75 | 160000 | 2.12 | 15.3333
203376898 | Mitsubishi Electric | HMSV-A-CB | PUHY-EP216YSNU-A | Ducted Indoor Units | 206000 | 12.7 | 24.8 | 232000 | 3.65 | 196000 | 2.12 | 17.1667
203376899 | Mitsubishi Electric | HMSV-A-CB | PUHY-EP240YSNU-A | Ducted Indoor Units | 228000 | 12.3 | 24.2 | 258000 | 3.54 | 208000 | 2.11 | 19
203376906 | Mitsubishi Electric | HMSV-A-CB | PUHY-EP144TNU-A | Ducted Indoor Units | 136000 | 12.4 | 24.6 | 152000 | 3.68 | 134000 | 2.38 | 11.3333
203376907 | Mitsubishi Electric | HMSV-A-CB | PUHY-EP168TNU-A | Ducted Indoor Units | 160000 | 11.7 | 24 | 178000 | 3.61 | 138000 | 2.39 | 13.3333
203376908 | Mitsubishi Electric | HMSV-A-CB | PUHY-EP192TNU-A | Ducted Indoor Units | 182000 | 10.7 | 23.1 | 204000 | 3.51 | 144000 | 2.4 | 15.1667
203376909 | Mitsubishi Electric | HMSV-A-CB | PUHY-EP192TSNU-A | Ducted Indoor Units | 184000 | 13 | 25.3 | 206000 | 3.75 | 160000 | 2.12 | 15.3333
203376910 | Mitsubishi Electric | HMSV-A-CB | PUHY-EP216TSNU-A | Ducted Indoor Units | 206000 | 12.7 | 24.8 | 232000 | 3.65 | 196000 | 2.12 | 17.1667
203376911 | Mitsubishi Electric | HMSV-A-CB | PUHY-EP240TSNU-A | Ducted Indoor Units | 228000 | 12.3 | 24.2 | 258000 | 3.54 | 208000 | 2.11 | 19
203376918 | Mitsubishi Electric | HMSV-A-CB | PUHY-HP144YSNU-A | Ducted Indoor Units | 138000 | 10.8 | 19.7 | 152000 | 3.69 | 128000 | 2.12 | 11.5
203376919 | Mitsubishi Electric | HMSV-A-CB | PUHY-HP192YSNU-A | Ducted Indoor Units | 184000 | 12.8 | 18.8 | 206000 | 3.71 | 174000 | 2.22 | 15.3333
203376920 | Mitsubishi Electric | HMSV-A-CB | PUHY-HP240YSNU-A | Ducted Indoor Units | 228000 | 11.5 | 18.7 | 258000 | 3.5 | 174000 | 2.19 | 19
203376924 | Mitsubishi Electric | HMSV-A-CB | PUHY-HP144TSNU-A | Ducted Indoor Units | 138000 | 10.8 | 19.7 | 152000 | 3.69 | 128000 | 2.12 | 11.5
203376925 | Mitsubishi Electric | HMSV-A-CB | PUHY-HP192TSNU-A | Ducted Indoor Units | 184000 | 12.8 | 18.8 | 206000 | 3.71 | 174000 | 2.22 | 15.3333
203376926 | Mitsubishi Electric | HMSV-A-CB | PUHY-HP240TSNU-A | Ducted Indoor Units | 228000 | 11.5 | 18.7 | 258000 | 3.5 | 174000 | 2.19 | 19
203376948 | Mitsubishi Electric | HMSV-A-CB | PUHY-P192YSNU-A | Non-Ducted Indoor Units | 184000 | 13.6 | 31.3 | 206000 | 4.06 | 152000 | 2.64 | 15.3333
203376954 | Mitsubishi Electric | HMSV-A-CB | PUHY-P192TSNU-A | Non-Ducted Indoor Units | 184000 | 13.6 | 31.3 | 206000 | 4.06 | 152000 | 2.64 | 15.3333
203376960 | Mitsubishi Electric | HMSV-A-CB | PUHY-EP144YNU-A | Non-Ducted Indoor Units | 136000 | 13.4 | 30.4 | 152000 | 4.01 | 134000 | 2.61 | 11.3333
203376961 | Mitsubishi Electric | HMSV-A-CB | PUHY-EP168YNU-A | Non-Ducted Indoor Units | 160000 | 12.4 | 31.2 | 178000 | 4.11 | 138000 | 2.61 | 13.3333
203376962 | Mitsubishi Electric | HMSV-A-CB | PUHY-EP192YNU-A | Non-Ducted Indoor Units | 182000 | 11.7 | 30 | 204000 | 4.04 | 144000 | 2.6 | 15.1667
203376963 | Mitsubishi Electric | HMSV-A-CB | PUHY-EP192YSNU-A | Non-Ducted Indoor Units | 184000 | 14.3 | 32.6 | 206000 | 4.11 | 160000 | 2.27 | 15.3333
203376969 | Mitsubishi Electric | HMSV-A-CB | PUHY-EP144TNU-A | Non-Ducted Indoor Units | 136000 | 13.4 | 30.4 | 152000 | 4.01 | 134000 | 2.61 | 11.3333
203376970 | Mitsubishi Electric | HMSV-A-CB | PUHY-EP168TNU-A | Non-Ducted Indoor Units | 160000 | 12.4 | 31.2 | 178000 | 4.11 | 138000 | 2.61 | 13.3333
203376971 | Mitsubishi Electric | HMSV-A-CB | PUHY-EP192TNU-A | Non-Ducted Indoor Units | 182000 | 11.7 | 30 | 204000 | 4.04 | 144000 | 2.6 | 15.1667
203376972 | Mitsubishi Electric | HMSV-A-CB | PUHY-EP192TSNU-A | Non-Ducted Indoor Units | 184000 | 14.3 | 32.6 | 206000 | 4.11 | 160000 | 2.27 | 15.3333
203376978 | Mitsubishi Electric | HMSV-A-CB | PUHY-HP192YSNU-A | Non-Ducted Indoor Units | 184000 | 14.1 | 25.6 | 206000 | 4.07 | 174000 | 2.4 | 15.3333
203376982 | Mitsubishi Electric | HMSV-A-CB | PUHY-HP192TSNU-A | Non-Ducted Indoor Units | 184000 | 14.1 | 25.6 | 206000 | 4.07 | 174000 | 2.4 | 15.3333
203376983 | Mitsubishi Electric | HMSV-A-CB | PUHY-P216YSNU-A | Non-Ducted Indoor Units | 206000 | 13 | 29.5 | 232000 | 3.93 | 168000 | 2.53 | 17.1667
203376985 | Mitsubishi Electric | HMSV-A-CB | PUHY-P216TSNU-A | Non-Ducted Indoor Units | 206000 | 13 | 29.5 | 232000 | 3.93 | 168000 | 2.53 | 17.1667
203376987 | Mitsubishi Electric | HMSV-A-CB | PUHY-EP216YSNU-A | Non-Ducted Indoor Units | 206000 | 13.8 | 31.1 | 232000 | 4.03 | 196000 | 2.31 | 17.1667
203376989 | Mitsubishi Electric | HMSV-A-CB | PUHY-EP216TSNU-A | Non-Ducted Indoor Units | 206000 | 13.8 | 31.1 | 232000 | 4.03 | 196000 | 2.31 | 17.1667
203378302 | Mitsubishi Electric | HMSV-A-CB | PUHY-HP144YSNU-A | Non-Ducted Indoor Units | 138000 | 12.1 | 25.9 | 152000 | 4.1 | 128000 | 2.34 | 11.5
203378303 | Mitsubishi Electric | HMSV-A-CB | PUHY-HP144TSNU-A | Non-Ducted Indoor Units | 138000 | 12.1 | 25.9 | 152000 | 4.1 | 128000 | 2.34 | 11.5
203378304 | Mitsubishi Electric | HMSV-A-CB | PUHY-P240YSNU-A | Non-Ducted Indoor Units | 228000 | 11.8 | 22.4 | 258000 | 3.59 | 168000 | 2.3 | 19
203378305 | Mitsubishi Electric | HMSV-A-CB | PUHY-P240TSNU-A | Non-Ducted Indoor Units | 228000 | 11.8 | 22.4 | 258000 | 3.59 | 168000 | 2.3 | 19
203378306 | Mitsubishi Electric | HMSV-A-CB | PUHY-EP240YSNU-A | Non-Ducted Indoor Units | 228000 | 12.5 | 23.6 | 258000 | 3.73 | 208000 | 2.22 | 19
203378307 | Mitsubishi Electric | HMSV-A-CB | PUHY-EP240TSNU-A | Non-Ducted Indoor Units | 228000 | 12.5 | 23.6 | 258000 | 3.73 | 208000 | 2.22 | 19
203378308 | Mitsubishi Electric | HMSV-A-CB | PUHY-HP240YSNU-A | Non-Ducted Indoor Units | 228000 | 12.4 | 18.7 | 258000 | 3.78 | 174000 | 2.27 | 19
203378315 | Trane / Mitsubishi Electric | HMSV-A-CB | TUHYE1443AN40AN | Ducted Indoor Units | 136000 | 12.4 | 24.6 | 152000 | 3.68 | 134000 | 2.38 | 11.3333
203378316 | Trane / Mitsubishi Electric | HMSV-A-CB | TUHYE1443AN40AN | Non-Ducted Indoor Units | 136000 | 13.4 | 30.4 | 152000 | 4.01 | 134000 | 2.61 | 11.3333
203378317 | Trane / Mitsubishi Electric | HMSV-A-CB | TUHYE1444AN40AN | Ducted Indoor Units | 136000 | 12.4 | 24.6 | 152000 | 3.68 | 134000 | 2.38 | 11.3333
203378318 | Trane / Mitsubishi Electric | HMSV-A-CB | TUHYE1444AN40AN | Non-Ducted Indoor Units | 136000 | 13.4 | 30.4 | 152000 | 4.01 | 134000 | 2.61 | 11.3333
203378319 | Trane / Mitsubishi Electric | HMSV-A-CB | TUHYE1683AN40AN | Ducted Indoor Units | 160000 | 11.7 | 24 | 178000 | 3.61 | 138000 | 2.39 | 13.3333
203378320 | Trane / Mitsubishi Electric | HMSV-A-CB | TUHYE1683AN40AN | Non-Ducted Indoor Units | 160000 | 12.4 | 31.2 | 178000 | 4.11 | 138000 | 2.61 | 13.3333
203378321 | Trane / Mitsubishi Electric | HMSV-A-CB | TUHYE1684AN40AN | Ducted Indoor Units | 160000 | 11.7 | 24 | 178000 | 3.61 | 138000 | 2.39 | 13.3333
203378322 | Trane / Mitsubishi Electric | HMSV-A-CB | TUHYE1684AN40AN | Non-Ducted Indoor Units | 160000 | 12.4 | 31.2 | 178000 | 4.11 | 138000 | 2.61 | 13.3333
203378323 | Trane / Mitsubishi Electric | HMSV-A-CB | TUHYE1923AN40AN | Ducted Indoor Units | 182000 | 10.7 | 23.1 | 204000 | 3.51 | 144000 | 2.4 | 15.1667
203378324 | Trane / Mitsubishi Electric | HMSV-A-CB | TUHYE1923AN40AN | Non-Ducted Indoor Units | 182000 | 11.7 | 30 | 204000 | 4.04 | 144000 | 2.6 | 15.1667
203378325 | Trane / Mitsubishi Electric | HMSV-A-CB | TUHYE1923BN40AN | Ducted Indoor Units | 184000 | 13 | 25.3 | 206000 | 3.75 | 160000 | 2.12 | 15.3333
203378326 | Trane / Mitsubishi Electric | HMSV-A-CB | TUHYE1923BN40AN | Non-Ducted Indoor Units | 184000 | 14.3 | 32.6 | 206000 | 4.11 | 160000 | 2.27 | 15.3333
203378327 | Trane / Mitsubishi Electric | HMSV-A-CB | TUHYE1924AN40AN | Ducted Indoor Units | 182000 | 10.7 | 23.1 | 204000 | 3.51 | 144000 | 2.4 | 15.1667
203378328 | Trane / Mitsubishi Electric | HMSV-A-CB | TUHYE1924AN40AN | Non-Ducted Indoor Units | 182000 | 11.7 | 30 | 204000 | 4.04 | 144000 | 2.6 | 15.1667
203378329 | Trane / Mitsubishi Electric | HMSV-A-CB | TUHYE1924BN40AN | Ducted Indoor Units | 184000 | 13 | 25.3 | 206000 | 3.75 | 160000 | 2.12 | 15.3333
203378330 | Trane / Mitsubishi Electric | HMSV-A-CB | TUHYE1924BN40AN | Non-Ducted Indoor Units | 184000 | 14.3 | 32.6 | 206000 | 4.11 | 160000 | 2.27 | 15.3333
203378331 | Trane / Mitsubishi Electric | HMSV-A-CB | TUHYE2163BN40AN | Ducted Indoor Units | 206000 | 12.7 | 24.8 | 232000 | 3.65 | 196000 | 2.12 | 17.1667
203378332 | Trane / Mitsubishi Electric | HMSV-A-CB | TUHYE2163BN40AN | Non-Ducted Indoor Units | 206000 | 13.8 | 31.1 | 232000 | 4.03 | 196000 | 2.31 | 17.1667
203378333 | Trane / Mitsubishi Electric | HMSV-A-CB | TUHYE2164BN40AN | Ducted Indoor Units | 206000 | 12.7 | 24.8 | 232000 | 3.65 | 196000 | 2.12 | 17.1667
203378334 | Trane / Mitsubishi Electric | HMSV-A-CB | TUHYE2164BN40AN | Non-Ducted Indoor Units | 206000 | 13.8 | 31.1 | 232000 | 4.03 | 196000 | 2.31 | 17.1667
203378335 | Trane / Mitsubishi Electric | HMSV-A-CB | TUHYE2403BN40AN | Ducted Indoor Units | 228000 | 12.3 | 24.2 | 258000 | 3.54 | 208000 | 2.11 | 19
203378336 | Trane / Mitsubishi Electric | HMSV-A-CB | TUHYE2404BN40AN | Ducted Indoor Units | 228000 | 12.3 | 24.2 | 258000 | 3.54 | 208000 | 2.11 | 19
203378369 | Trane / Mitsubishi Electric | HMSV-A-CB | TUHYH1443BN40AN | Ducted Indoor Units | 138000 | 10.8 | 19.7 | 152000 | 3.69 | 128000 | 2.12 | 11.5
203378370 | Trane / Mitsubishi Electric | HMSV-A-CB | TUHYH1444BN40AN | Ducted Indoor Units | 138000 | 10.8 | 19.7 | 152000 | 3.69 | 128000 | 2.12 | 11.5
203378371 | Trane / Mitsubishi Electric | HMSV-A-CB | TUHYH1923BN40AN | Ducted Indoor Units | 184000 | 12.8 | 18.8 | 206000 | 3.71 | 174000 | 2.22 | 15.3333
203378372 | Trane / Mitsubishi Electric | HMSV-A-CB | TUHYH1923BN40AN | Non-Ducted Indoor Units | 184000 | 14.1 | 25.6 | 206000 | 4.07 | 174000 | 2.4 | 15.3333
203378373 | Trane / Mitsubishi Electric | HMSV-A-CB | TUHYH1924BN40AN | Ducted Indoor Units | 184000 | 12.8 | 18.8 | 206000 | 3.71 | 174000 | 2.22 | 15.3333
203378374 | Trane / Mitsubishi Electric | HMSV-A-CB | TUHYH1924BN40AN | Non-Ducted Indoor Units | 184000 | 14.1 | 25.6 | 206000 | 4.07 | 174000 | 2.4 | 15.3333
203378375 | Trane / Mitsubishi Electric | HMSV-A-CB | TUHYH2403BN40AN | Ducted Indoor Units | 228000 | 11.5 | 18.7 | 258000 | 3.5 | 174000 | 2.19 | 19
203378376 | Trane / Mitsubishi Electric | HMSV-A-CB | TUHYH2404BN40AN | Ducted Indoor Units | 228000 | 11.5 | 18.7 | 258000 | 3.5 | 174000 | 2.19 | 19
203378389 | Trane / Mitsubishi Electric | HMSV-A-CB | TUHYP1443AN40AN | Ducted Indoor Units | 136000 | 12.2 | 23.2 | 152000 | 3.57 | 109000 | 2.26 | 11.3333
203378390 | Trane / Mitsubishi Electric | HMSV-A-CB | TUHYP1444AN40AN | Ducted Indoor Units | 136000 | 12.2 | 23.2 | 152000 | 3.57 | 109000 | 2.26 | 11.3333
203378391 | Trane / Mitsubishi Electric | HMSV-A-CB | TUHYP1683AN40AN | Ducted Indoor Units | 160000 | 11.2 | 23.4 | 178000 | 3.59 | 132000 | 2.55 | 13.3333
203378392 | Trane / Mitsubishi Electric | HMSV-A-CB | TUHYP1684AN40AN | Ducted Indoor Units | 160000 | 11.2 | 23.4 | 178000 | 3.59 | 132000 | 2.55 | 13.3333
203378393 | Trane / Mitsubishi Electric | HMSV-A-CB | TUHYP1923BN40AN | Ducted Indoor Units | 184000 | 12.4 | 25 | 206000 | 3.7 | 152000 | 2.38 | 15.3333
203378394 | Trane / Mitsubishi Electric | HMSV-A-CB | TUHYP1923BN40AN | Non-Ducted Indoor Units | 184000 | 13.6 | 31.3 | 206000 | 4.06 | 152000 | 2.64 | 15.3333
203378395 | Trane / Mitsubishi Electric | HMSV-A-CB | TUHYP1924BN40AN | Ducted Indoor Units | 184000 | 12.4 | 25 | 206000 | 3.7 | 152000 | 2.38 | 15.3333
203378396 | Trane / Mitsubishi Electric | HMSV-A-CB | TUHYP1924BN40AN | Non-Ducted Indoor Units | 184000 | 13.6 | 31.3 | 206000 | 4.06 | 152000 | 2.64 | 15.3333
203378397 | Trane / Mitsubishi Electric | HMSV-A-CB | TUHYP2163BN40AN | Ducted Indoor Units | 206000 | 11.9 | 23.8 | 232000 | 3.57 | 168000 | 2.3 | 17.1667
203378398 | Trane / Mitsubishi Electric | HMSV-A-CB | TUHYP2163BN40AN | Non-Ducted Indoor Units | 206000 | 13 | 29.5 | 232000 | 3.93 | 168000 | 2.53 | 17.1667
203378399 | Trane / Mitsubishi Electric | HMSV-A-CB | TUHYP2164BN40AN | Ducted Indoor Units | 206000 | 11.9 | 23.8 | 232000 | 3.57 | 168000 | 2.3 | 17.1667
203378400 | Trane / Mitsubishi Electric | HMSV-A-CB | TUHYP2164BN40AN | Non-Ducted Indoor Units | 206000 | 13 | 29.5 | 232000 | 3.93 | 168000 | 2.53 | 17.1667
203378401 | Trane / Mitsubishi Electric | HMSV-A-CB | TUHYP2403BN40AN | Ducted Indoor Units | 228000 | 11.4 | 22.6 | 258000 | 3.45 | 168000 | 2.22 | 19
203378402 | Trane / Mitsubishi Electric | HMSV-A-CB | TUHYP2404BN40AN | Ducted Indoor Units | 228000 | 11.4 | 22.6 | 258000 | 3.45 | 168000 | 2.22 | 19
203378433 | Mitsubishi Electric | HMSV-A-CB | PUHY-P144YNU-A | Non-Ducted Indoor Units | 136000 | 12.6 | 29.6 | 152000 | 3.9 | 109000 | 2.64 | 11.3333
203378434 | Mitsubishi Electric | HMSV-A-CB | PUHY-P168YNU-A | Non-Ducted Indoor Units | 160000 | 11.7 | 29.8 | 178000 | 4.02 | 132000 | 2.74 | 13.3333
203378435 | Mitsubishi Electric | HMSV-A-CB | PUHY-P144TNU-A | Non-Ducted Indoor Units | 136000 | 12.6 | 29.6 | 152000 | 3.9 | 109000 | 2.64 | 11.3333
203378436 | Mitsubishi Electric | HMSV-A-CB | PUHY-P168TNU-A | Non-Ducted Indoor Units | 160000 | 11.7 | 29.8 | 178000 | 4.02 | 132000 | 2.74 | 13.3333
203378439 | Trane / Mitsubishi Electric | HMSV-A-CB | TUHYP1443AN40AN | Non-Ducted Indoor Units | 136000 | 12.6 | 29.6 | 152000 | 3.9 | 109000 | 2.64 | 11.3333
203378440 | Trane / Mitsubishi Electric | HMSV-A-CB | TUHYP1444AN40AN | Non-Ducted Indoor Units | 136000 | 12.6 | 29.6 | 152000 | 3.9 | 109000 | 2.64 | 11.3333
203378441 | Trane / Mitsubishi Electric | HMSV-A-CB | TUHYP1683AN40AN | Non-Ducted Indoor Units | 160000 | 11.7 | 29.8 | 178000 | 4.02 | 132000 | 2.74 | 13.3333
203378442 | Trane / Mitsubishi Electric | HMSV-A-CB | TUHYP1684AN40AN | Non-Ducted Indoor Units | 160000 | 11.7 | 29.8 | 178000 | 4.02 | 132000 | 2.74 | 13.3333
203378461 | Trane / Mitsubishi Electric | HMSV-A-CB | TUHYE2403BN40AN | Non-Ducted Indoor Units | 228000 | 12.5 | 23.6 | 258000 | 3.73 | 208000 | 2.22 | 19
203378462 | Trane / Mitsubishi Electric | HMSV-A-CB | TUHYE2404BN40AN | Non-Ducted Indoor Units | 228000 | 12.5 | 23.6 | 258000 | 3.73 | 208000 | 2.22 | 19
203378463 | Trane / Mitsubishi Electric | HMSV-A-CB | TUHYH2403BN40AN | Non-Ducted Indoor Units | 228000 | 12.4 | 18.7 | 258000 | 3.78 | 174000 | 2.27 | 19
203378464 | Trane / Mitsubishi Electric | HMSV-A-CB | TUHYH2404BN40AN | Non-Ducted Indoor Units | 228000 | 12.4 | 18.7 | 258000 | 3.78 | 174000 | 2.27 | 19
203378465 | Trane / Mitsubishi Electric | HMSV-A-CB | TUHYP2403BN40AN | Non-Ducted Indoor Units | 228000 | 11.8 | 22.4 | 258000 | 3.59 | 168000 | 2.3 | 19
203378466 | Trane / Mitsubishi Electric | HMSV-A-CB | TUHYP2404BN40AN | Non-Ducted Indoor Units | 228000 | 11.8 | 22.4 | 258000 | 3.59 | 168000 | 2.3 | 19
203378467 | Mitsubishi Electric | HMSV-A-CB | PUHY-HP240TSNU-A | Non-Ducted Indoor Units | 228000 | 12.4 | 18.7 | 258000 | 3.78 | 174000 | 2.27 | 19
203378472 | Trane / Mitsubishi Electric | HMSV-A-CB | TUHYH1443BN40AN | Non-Ducted Indoor Units | 138000 | 12.1 | 25.9 | 152000 | 4.1 | 128000 | 2.34 | 11.5
203378473 | Trane / Mitsubishi Electric | HMSV-A-CB | TUHYH1444BN40AN | Non-Ducted Indoor Units | 138000 | 12.1 | 25.9 | 152000 | 4.1 | 128000 | 2.34 | 11.5
203381048 | Mitsubishi Electric | HMSR-A-CB | PURY-EP144TNU-A | Mixed Ducted and Non-Ducted Indoor Units | 136000 | 12.3 | 26.9 | 152000 | 3.67 | 118000 | 2.1 | 11.3333
203381049 | Mitsubishi Electric | HMSR-A-CB | PURY-EP144YNU-A | Mixed Ducted and Non-Ducted Indoor Units | 136000 | 12.3 | 26.9 | 152000 | 3.67 | 118000 | 2.1 | 11.3333
203381050 | Mitsubishi Electric | HMSR-A-CB | PURY-EP168TNU-A | Mixed Ducted and Non-Ducted Indoor Units | 160000 | 11.55 | 25.7 | 178000 | 3.55 | 136000 | 2.1 | 13.3333
203381051 | Mitsubishi Electric | HMSR-A-CB | PURY-EP168YNU-A | Mixed Ducted and Non-Ducted Indoor Units | 160000 | 11.55 | 25.7 | 178000 | 3.55 | 136000 | 2.1 | 13.3333
203381052 | Mitsubishi Electric | HMSR-A-CB | PURY-EP192TSNU-A | Mixed Ducted and Non-Ducted Indoor Units | 182000 | 13.4 | 28.55 | 204000 | 3.82 | 158000 | 2.12 | 15.1667
203381053 | Mitsubishi Electric | HMSR-A-CB | PURY-EP192YSNU-A | Mixed Ducted and Non-Ducted Indoor Units | 182000 | 13.4 | 28.55 | 204000 | 3.82 | 158000 | 2.12 | 15.1667
203381054 | Mitsubishi Electric | HMSR-A-CB | PURY-EP216TSNU-A | Mixed Ducted and Non-Ducted Indoor Units | 206000 | 12.85 | 27.5 | 232000 | 3.72 | 172000 | 2.12 | 17.1667
203381055 | Mitsubishi Electric | HMSR-A-CB | PURY-EP216YSNU-A | Mixed Ducted and Non-Ducted Indoor Units | 206000 | 12.85 | 27.5 | 232000 | 3.72 | 172000 | 2.12 | 17.1667
203381062 | Mitsubishi Electric | HMSR-A-CB | PURY-EP240TSNU-A | Mixed Ducted and Non-Ducted Indoor Units | 228000 | 11.95 | 23.6 | 258000 | 3.52 | 172000 | 2.07 | 19
203381063 | Mitsubishi Electric | HMSR-A-CB | PURY-EP240YSNU-A | Mixed Ducted and Non-Ducted Indoor Units | 228000 | 11.95 | 23.6 | 258000 | 3.52 | 172000 | 2.07 | 19
203381075 | Mitsubishi Electric | HMSV-A-CB | PUHY-EP144TNU-A | Mixed Ducted and Non-Ducted Indoor Units | 136000 | 12.9 | 27.5 | 152000 | 3.84 | 134000 | 2.49 | 11.3333
203381076 | Mitsubishi Electric | HMSV-A-CB | PUHY-EP144YNU-A | Mixed Ducted and Non-Ducted Indoor Units | 136000 | 12.9 | 27.5 | 152000 | 3.84 | 134000 | 2.49 | 11.3333
203381077 | Mitsubishi Electric | HMSV-A-CB | PUHY-EP168TNU-A | Mixed Ducted and Non-Ducted Indoor Units | 160000 | 12.05 | 27.6 | 178000 | 3.86 | 138000 | 2.5 | 13.3333
203381078 | Mitsubishi Electric | HMSV-A-CB | PUHY-EP168YNU-A | Mixed Ducted and Non-Ducted Indoor Units | 160000 | 12.05 | 27.6 | 178000 | 3.86 | 138000 | 2.5 | 13.3333
203381079 | Mitsubishi Electric | HMSV-A-CB | PUHY-EP192TNU-A | Mixed Ducted and Non-Ducted Indoor Units | 182000 | 11.2 | 26.55 | 204000 | 3.77 | 144000 | 2.5 | 15.1667
203381080 | Mitsubishi Electric | HMSV-A-CB | PUHY-EP192TSNU-A | Mixed Ducted and Non-Ducted Indoor Units | 184000 | 13.65 | 28.95 | 206000 | 3.93 | 160000 | 2.19 | 15.3333
203381081 | Mitsubishi Electric | HMSV-A-CB | PUHY-EP192YNU-A | Mixed Ducted and Non-Ducted Indoor Units | 182000 | 11.2 | 26.55 | 204000 | 3.77 | 144000 | 2.5 | 15.1667
203381082 | Mitsubishi Electric | HMSV-A-CB | PUHY-EP192YSNU-A | Mixed Ducted and Non-Ducted Indoor Units | 184000 | 13.65 | 28.95 | 206000 | 3.93 | 160000 | 2.19 | 15.3333
203381083 | Mitsubishi Electric | HMSV-A-CB | PUHY-EP216TSNU-A | Mixed Ducted and Non-Ducted Indoor Units | 206000 | 13.25 | 27.95 | 232000 | 3.84 | 196000 | 2.21 | 17.1667
203381084 | Mitsubishi Electric | HMSV-A-CB | PUHY-EP216YSNU-A | Mixed Ducted and Non-Ducted Indoor Units | 206000 | 13.25 | 27.95 | 232000 | 3.84 | 196000 | 2.21 | 17.1667
203381085 | Mitsubishi Electric | HMSV-A-CB | PUHY-EP240TSNU-A | Mixed Ducted and Non-Ducted Indoor Units | 228000 | 12.4 | 23.9 | 258000 | 3.63 | 208000 | 2.16 | 19
203381086 | Mitsubishi Electric | HMSV-A-CB | PUHY-EP240YSNU-A | Mixed Ducted and Non-Ducted Indoor Units | 228000 | 12.4 | 23.9 | 258000 | 3.63 | 208000 | 2.16 | 19
203381109 | Mitsubishi Electric | HMSV-A-CB | PUHY-HP144TSNU-A | Mixed Ducted and Non-Ducted Indoor Units | 138000 | 11.45 | 22.8 | 152000 | 3.89 | 128000 | 2.23 | 11.5
203381110 | Mitsubishi Electric | HMSV-A-CB | PUHY-HP144YSNU-A | Mixed Ducted and Non-Ducted Indoor Units | 138000 | 11.45 | 22.8 | 152000 | 3.89 | 128000 | 2.23 | 11.5
203381111 | Mitsubishi Electric | HMSV-A-CB | PUHY-HP192TSNU-A | Mixed Ducted and Non-Ducted Indoor Units | 184000 | 13.45 | 22.2 | 206000 | 3.89 | 174000 | 2.31 | 15.3333
203381112 | Mitsubishi Electric | HMSV-A-CB | PUHY-HP192YSNU-A | Mixed Ducted and Non-Ducted Indoor Units | 184000 | 13.45 | 22.2 | 206000 | 3.89 | 174000 | 2.31 | 15.3333
203381113 | Mitsubishi Electric | HMSV-A-CB | PUHY-HP240TSNU-A | Mixed Ducted and Non-Ducted Indoor Units | 228000 | 11.95 | 18.7 | 258000 | 3.64 | 174000 | 2.23 | 19
203381114 | Mitsubishi Electric | HMSV-A-CB | PUHY-HP240YSNU-A | Mixed Ducted and Non-Ducted Indoor Units | 228000 | 11.95 | 18.7 | 258000 | 3.64 | 174000 | 2.23 | 19
203381121 | Mitsubishi Electric | HMSV-A-CB | PUHY-P144TNU-A | Mixed Ducted and Non-Ducted Indoor Units | 136000 | 12.4 | 26.4 | 152000 | 3.73 | 109000 | 2.45 | 11.3333
203381122 | Mitsubishi Electric | HMSV-A-CB | PUHY-P144YNU-A | Mixed Ducted and Non-Ducted Indoor Units | 136000 | 12.4 | 26.4 | 152000 | 3.73 | 109000 | 2.45 | 11.3333
203381123 | Mitsubishi Electric | HMSV-A-CB | PUHY-P168TNU-A | Mixed Ducted and Non-Ducted Indoor Units | 160000 | 11.45 | 26.6 | 178000 | 3.8 | 132000 | 2.64 | 13.3333
203381124 | Mitsubishi Electric | HMSV-A-CB | PUHY-P168YNU-A | Mixed Ducted and Non-Ducted Indoor Units | 160000 | 11.45 | 26.6 | 178000 | 3.8 | 132000 | 2.64 | 13.3333
203381125 | Mitsubishi Electric | HMSV-A-CB | PUHY-P192TSNU-A | Mixed Ducted and Non-Ducted Indoor Units | 184000 | 13 | 28.15 | 206000 | 3.88 | 152000 | 2.51 | 15.3333
203381126 | Mitsubishi Electric | HMSV-A-CB | PUHY-P192YSNU-A | Mixed Ducted and Non-Ducted Indoor Units | 184000 | 13 | 28.15 | 206000 | 3.88 | 152000 | 2.51 | 15.3333
203381127 | Mitsubishi Electric | HMSV-A-CB | PUHY-P216TSNU-A | Mixed Ducted and Non-Ducted Indoor Units | 206000 | 12.45 | 26.65 | 232000 | 3.75 | 168000 | 2.41 | 17.1667
203381128 | Mitsubishi Electric | HMSV-A-CB | PUHY-P216YSNU-A | Mixed Ducted and Non-Ducted Indoor Units | 206000 | 12.45 | 26.65 | 232000 | 3.75 | 168000 | 2.41 | 17.1667
203381129 | Mitsubishi Electric | HMSV-A-CB | PUHY-P240TSNU-A | Mixed Ducted and Non-Ducted Indoor Units | 228000 | 11.6 | 22.5 | 258000 | 3.52 | 168000 | 2.26 | 19
203381130 | Mitsubishi Electric | HMSV-A-CB | PUHY-P240YSNU-A | Mixed Ducted and Non-Ducted Indoor Units | 228000 | 11.6 | 22.5 | 258000 | 3.52 | 168000 | 2.26 | 19
203381155 | Mitsubishi Electric | HMSR-A-CB | PURY-HP192TSNU-A | Mixed Ducted and Non-Ducted Indoor Units | 184000 | 12.7 | 22.25 | 206000 | 3.74 | 174000 | 2.12 | 15.3333
203381157 | Mitsubishi Electric | HMSR-A-CB | PURY-HP192YSNU-A | Mixed Ducted and Non-Ducted Indoor Units | 184000 | 12.7 | 22.25 | 206000 | 3.74 | 174000 | 2.12 | 15.3333
203381158 | Mitsubishi Electric | HMSR-A-CB | PURY-HP240TSNU-A | Mixed Ducted and Non-Ducted Indoor Units | 228000 | 11.45 | 18.85 | 258000 | 3.46 | 174000 | 2.07 | 19
203381159 | Mitsubishi Electric | HMSR-A-CB | PURY-HP240YSNU-A | Mixed Ducted and Non-Ducted Indoor Units | 228000 | 11.45 | 18.85 | 258000 | 3.46 | 174000 | 2.07 | 19
10515233 | DAIKIN | HMSR-A-CB | RELQ144TATJ* | Non-Ducted Indoor Units | 138000 | 12.9 | 22.5 | 154000 | 3.81 | 131000 | 2.2 | 11.5
10515234 | DAIKIN | HMSR-A-CB | RELQ144TAYD* | Non-Ducted Indoor Units | 138000 | 12.9 | 22.5 | 154000 | 3.81 | 131000 | 2.2 | 11.5
10515235 | DAIKIN | HMSR-A-CB | RELQ240TATJ* | Non-Ducted Indoor Units | 228000 | 12.3 | 21.1 | 256000 | 3.68 | 218000 | 2.2 | 19
10515236 | DAIKIN | HMSR-A-CB | RELQ240TAYD* | Non-Ducted Indoor Units | 228000 | 12.3 | 21.1 | 256000 | 3.68 | 218000 | 2.2 | 19
10515243 | DAIKIN | HMSR-A-CB | RELQ144TATJ* | Ducted Indoor Units | 138000 | 12.6 | 18.6 | 154000 | 3.55 | 131000 | 2.2 | 11.5
10515244 | DAIKIN | HMSR-A-CB | RELQ144TAYD* | Ducted Indoor Units | 138000 | 12.6 | 18.6 | 154000 | 3.55 | 131000 | 2.2 | 11.5
10515245 | DAIKIN | HMSR-A-CB | RELQ240TATJ* | Ducted Indoor Units | 228000 | 11.7 | 18.6 | 256000 | 3.49 | 218000 | 2.13 | 19
10515246 | DAIKIN | HMSR-A-CB | RELQ240TAYD* | Ducted Indoor Units | 228000 | 11.7 | 18.6 | 256000 | 3.49 | 218000 | 2.13 | 19
10515253 | DAIKIN | HMSR-A-CB | RELQ144TATJ* | Mixed Ducted and Non-Ducted Indoor Units | 138000 | 12.75 | 20.55 | 154000 | 3.68 | 131000 | 2.2 | 11.5
10515254 | DAIKIN | HMSR-A-CB | RELQ144TAYD* | Mixed Ducted and Non-Ducted Indoor Units | 138000 | 12.75 | 20.55 | 154000 | 3.68 | 131000 | 2.2 | 11.5
10515255 | DAIKIN | HMSR-A-CB | RELQ240TATJ* | Mixed Ducted and Non-Ducted Indoor Units | 228000 | 12 | 19.85 | 256000 | 3.58 | 218000 | 2.16 | 19
10515256 | DAIKIN | HMSR-A-CB | RELQ240TAYD* | Mixed Ducted and Non-Ducted Indoor Units | 228000 | 12 | 19.85 | 256000 | 3.58 | 218000 | 2.16 | 19
10515257 | DAIKIN | HMSR-A-CB | RELQ192TATJ* | Non-Ducted Indoor Units | 184000 | 12.5 | 22.1 | 206000 | 3.85 | 176000 | 2.2 | 15.3333
10515258 | DAIKIN | HMSR-A-CB | RELQ192TAYD* | Non-Ducted Indoor Units | 184000 | 12.5 | 22.1 | 206000 | 3.85 | 176000 | 2.2 | 15.3333
10515259 | DAIKIN | HMSR-A-CB | RELQ192TATJ* | Ducted Indoor Units | 184000 | 12.7 | 19 | 206000 | 3.57 | 176000 | 2.15 | 15.3333
10515260 | DAIKIN | HMSR-A-CB | RELQ192TAYD* | Ducted Indoor Units | 184000 | 12.7 | 19 | 206000 | 3.57 | 176000 | 2.15 | 15.3333
10515261 | DAIKIN | HMSR-A-CB | RELQ192TATJ* | Mixed Ducted and Non-Ducted Indoor Units | 184000 | 12.6 | 20.55 | 206000 | 3.71 | 176000 | 2.17 | 15.3333
10515262 | DAIKIN | HMSR-A-CB | RELQ192TAYD* | Mixed Ducted and Non-Ducted Indoor Units | 184000 | 12.6 | 20.55 | 206000 | 3.71 | 176000 | 2.17 | 15.3333
202016269 | DAIKIN | HMSV-A-CB | RXLQ192TAYC* | Non-Ducted Indoor Units | 184000 | 12.3 | 22 | 206000 | 3.9 | 176000 | 2.22 | 15.3333
202016271 | DAIKIN | HMSV-A-CB | RXLQ240TAYC* | Non-Ducted Indoor Units | 228000 | 12.1 | 21 | 256000 | 3.77 | 218000 | 2.22 | 19
202021855 | DAIKIN | HMSV-A-CB | RXLQ144TAYC* | Non-Ducted Indoor Units | 138000 | 12.7 | 22.4 | 154000 | 3.86 | 131000 | 2.21 | 11.5
202021856 | DAIKIN | HMSV-A-CB | RXLQ192TATJ* | Non-Ducted Indoor Units | 184000 | 12.3 | 22 | 206000 | 3.9 | 176000 | 2.22 | 15.3333
202021857 | DAIKIN | HMSV-A-CB | RXLQ192TAYD* | Non-Ducted Indoor Units | 184000 | 12.3 | 22 | 206000 | 3.9 | 176000 | 2.22 | 15.3333
202021858 | DAIKIN | HMSV-A-CB | RXLQ240TATJ* | Non-Ducted Indoor Units | 228000 | 12.1 | 21 | 256000 | 3.77 | 218000 | 2.22 | 19
202021859 | DAIKIN | HMSV-A-CB | RXLQ240TAYD* | Non-Ducted Indoor Units | 228000 | 12.1 | 21 | 256000 | 3.77 | 218000 | 2.22 | 19
202021860 | DAIKIN | HMSV-A-CB | RXLQ144TATJ* | Non-Ducted Indoor Units | 138000 | 12.7 | 22.4 | 154000 | 3.86 | 131000 | 2.21 | 11.5
202021861 | DAIKIN | HMSV-A-CB | RXLQ144TAYD* | Non-Ducted Indoor Units | 138000 | 12.7 | 22.4 | 154000 | 3.86 | 131000 | 2.21 | 11.5
202021873 | DAIKIN | HMSV-A-CB | RXLQ144TATJ* | Ducted Indoor Units | 138000 | 12.4 | 18.2 | 154000 | 3.56 | 131000 | 2.21 | 11.5
202021874 | DAIKIN | HMSV-A-CB | RXLQ144TAYD* | Ducted Indoor Units | 138000 | 12.4 | 18.2 | 154000 | 3.56 | 131000 | 2.21 | 11.5
202021875 | DAIKIN | HMSV-A-CB | RXLQ144TAYC* | Ducted Indoor Units | 138000 | 12.4 | 18.2 | 154000 | 3.56 | 131000 | 2.21 | 11.5
202021876 | DAIKIN | HMSV-A-CB | RXLQ192TATJ* | Ducted Indoor Units | 184000 | 12.5 | 18.8 | 206000 | 3.61 | 176000 | 2.16 | 15.3333
202021877 | DAIKIN | HMSV-A-CB | RXLQ192TAYD* | Ducted Indoor Units | 184000 | 12.5 | 18.8 | 206000 | 3.61 | 176000 | 2.16 | 15.3333
202021878 | DAIKIN | HMSV-A-CB | RXLQ192TAYC* | Ducted Indoor Units | 184000 | 12.5 | 18.8 | 206000 | 3.61 | 176000 | 2.16 | 15.3333
202021879 | DAIKIN | HMSV-A-CB | RXLQ240TATJ* | Ducted Indoor Units | 228000 | 11.5 | 18.6 | 256000 | 3.53 | 218000 | 2.13 | 19
202021880 | DAIKIN | HMSV-A-CB | RXLQ240TAYD* | Ducted Indoor Units | 228000 | 11.5 | 18.6 | 256000 | 3.53 | 218000 | 2.13 | 19
202021881 | DAIKIN | HMSV-A-CB | RXLQ240TAYC* | Ducted Indoor Units | 228000 | 11.5 | 18.6 | 256000 | 3.53 | 218000 | 2.13 | 19
202022822 | DAIKIN | HMSV-A-CB | RXLQ144TATJ* | Mixed Ducted and Non-Ducted Indoor Units | 138000 | 12.55 | 20.3 | 154000 | 3.71 | 131000 | 2.21 | 11.5
202022823 | DAIKIN | HMSV-A-CB | RXLQ144TAYD* | Mixed Ducted and Non-Ducted Indoor Units | 138000 | 12.55 | 20.3 | 154000 | 3.71 | 131000 | 2.21 | 11.5
202022824 | DAIKIN | HMSV-A-CB | RXLQ144TAYC* | Mixed Ducted and Non-Ducted Indoor Units | 138000 | 12.55 | 20.3 | 154000 | 3.71 | 131000 | 2.21 | 11.5
202022825 | DAIKIN | HMSV-A-CB | RXLQ192TATJ* | Mixed Ducted and Non-Ducted Indoor Units | 184000 | 12.4 | 20.4 | 206000 | 3.75 | 176000 | 2.19 | 15.3333
202022826 | DAIKIN | HMSV-A-CB | RXLQ192TAYD* | Mixed Ducted and Non-Ducted Indoor Units | 184000 | 12.4 | 20.4 | 206000 | 3.75 | 176000 | 2.19 | 15.3333
202022827 | DAIKIN | HMSV-A-CB | RXLQ192TAYC* | Mixed Ducted and Non-Ducted Indoor Units | 184000 | 12.4 | 20.4 | 206000 | 3.75 | 176000 | 2.19 | 15.3333
202022828 | DAIKIN | HMSV-A-CB | RXLQ240TATJ* | Mixed Ducted and Non-Ducted Indoor Units | 228000 | 11.8 | 19.8 | 256000 | 3.65 | 218000 | 2.17 | 19
202022829 | DAIKIN | HMSV-A-CB | RXLQ240TAYD* | Mixed Ducted and Non-Ducted Indoor Units | 228000 | 11.8 | 19.8 | 256000 | 3.65 | 218000 | 2.17 | 19
202022830 | DAIKIN | HMSV-A-CB | RXLQ240TAYC* | Mixed Ducted and Non-Ducted Indoor Units | 228000 | 11.8 | 19.8 | 256000 | 3.65 | 218000 | 2.17 | 19
10267474 | GREE | HMSV-A-CB | GMV-168WM/B-U(U) | Mixed Ducted and Non-Ducted Indoor Units | 160000 | 10.75 | 21.5 | 180000 | 3.46 | 118000 | 2.34 | 13.3333
10267477 | GREE | HMSV-A-CB | GMV-192WM/B-U(U) | Mixed Ducted and Non-Ducted Indoor Units | 184000 | 10.95 | 21.5 | 206000 | 3.32 | 134000 | 2.18 | 15.3333
10267480 | GREE | HMSV-A-CB | GMV-216WM/B-U(U) | Mixed Ducted and Non-Ducted Indoor Units | 206000 | 10.8 | 21.5 | 230000 | 3.38 | 150000 | 2.24 | 17.1667
10267483 | GREE | HMSV-A-CB | GMV-240WM/B-U(U) | Mixed Ducted and Non-Ducted Indoor Units | 228000 | 10.7 | 20.5 | 256000 | 3.34 | 168000 | 2.17 | 19
10267499 | GREE | HMSV-A-CB | GMV-144WM/B-U(U) | Mixed Ducted and Non-Ducted Indoor Units | 138000 | 10.7 | 22.75 | 154000 | 3.47 | 100000 | 2.32 | 11.5
10306442 | INNOVAIR | HMSV-A-CB | IOV144H3CDC725(A) | Mixed Ducted and Non-Ducted Indoor Units | 138000 | 10.7 | 23.3 | 154000 | 3.47 | 100000 | 2.32 | 11.5
10103105 | DAIKIN | HMSR-A-CB | RELQ144TAYC* | Non-Ducted Indoor Units | 138000 | 12.9 | 22.5 | 154000 | 3.81 | 131000 | 2.2 | 11.5
10103106 | DAIKIN | HMSR-A-CB | RELQ192TAYC* | Non-Ducted Indoor Units | 184000 | 12.5 | 22.1 | 206000 | 3.85 | 176000 | 2.2 | 15.3333
10103107 | DAIKIN | HMSR-A-CB | RELQ240TAYC* | Non-Ducted Indoor Units | 228000 | 12.3 | 21.1 | 256000 | 3.68 | 218000 | 2.2 | 19
10103126 | DAIKIN | HMSR-A-CB | RELQ144TAYC* | Ducted Indoor Units | 138000 | 12.6 | 18.6 | 154000 | 3.55 | 131000 | 2.2 | 11.5
10103127 | DAIKIN | HMSR-A-CB | RELQ192TAYC* | Ducted Indoor Units | 184000 | 12.7 | 19 | 206000 | 3.57 | 176000 | 2.15 | 15.3333
10103128 | DAIKIN | HMSR-A-CB | RELQ240TAYC* | Ducted Indoor Units | 228000 | 11.7 | 18.6 | 256000 | 3.49 | 218000 | 2.13 | 19
10103132 | DAIKIN | HMSR-A-CB | RELQ144TAYC* | Mixed Ducted and Non-Ducted Indoor Units | 138000 | 12.75 | 20.55 | 154000 | 3.68 | 131000 | 2.2 | 11.5
10103133 | DAIKIN | HMSR-A-CB | RELQ192TAYC* | Mixed Ducted and Non-Ducted Indoor Units | 184000 | 12.6 | 20.55 | 206000 | 3.71 | 176000 | 2.17 | 15.3333
10103134 | DAIKIN | HMSR-A-CB | RELQ240TAYC* | Mixed Ducted and Non-Ducted Indoor Units | 228000 | 12 | 19.85 | 256000 | 3.58 | 218000 | 2.16 | 19
9088668 | INNOVAIR | HMSV-A-CB | IOV144H3CDC724 | Mixed Ducted and Non-Ducted Indoor Units | 138000 | 10.7 | 23.3 | 154000 | 3.47 | 100000 | 2.32 | 11.5
9133446 | TOSOT | HMSV-A-CB | TVRF-OC192KHP/220V | Mixed Ducted and Non-Ducted Indoor Units | 184000 | 10.95 | 22.15 | 206000 | 3.32 | 134000 | 2.18 | 15.3333
9133487 | TOSOT | HMSV-A-CB | TVRF-OC240KHP/220V | Mixed Ducted and Non-Ducted Indoor Units | 228000 | 10.7 | 21.7 | 256000 | 3.34 | 168000 | 2.17 | 19
9956559 | LENNOX VRF | HMSV-A-CB | VEP140C432Y | Mixed Ducted and Non-Ducted Indoor Units | 138000 | 10.7 | 23.3 | 154000 | 3.47 | 100000 | 2.32 | 11.5
6687545 | FUJITSU | HMSR-A-CB | AOUA144TLBVG | Non-Ducted Indoor Units | 138000 | 11.4 | 22.2 | 154000 | 3.44 | 106000 | 2.28 | 11.5
6687547 | FUJITSU | HMSR-A-CB | AOUA168TLBVG | Non-Ducted Indoor Units | 160000 | 11 | 22.2 | 180000 | 3.48 | 124000 | 2.32 | 13.3333
6687549 | FUJITSU | HMSR-A-CB | AOUA192TLBVG | Non-Ducted Indoor Units | 184000 | 11.2 | 24.3 | 206000 | 3.75 | 142000 | 2.49 | 15.3333
6687551 | FUJITSU | HMSR-A-CB | AOUA216TLBVG | Non-Ducted Indoor Units | 206000 | 10.9 | 20 | 232000 | 3.47 | 158000 | 2.35 | 17.1667
6687553 | FUJITSU | HMSR-A-CB | AOUA240TLBVG | Non-Ducted Indoor Units | 228000 | 10.9 | 20.8 | 258000 | 3.36 | 172000 | 2.36 | 19
6691440 | FUJITSU | HMSR-A-CB | AOUA144TLBVG | Mixed Ducted and Non-Ducted Indoor Units | 138000 | 11.4 | 21.3 | 154000 | 3.44 | 106000 | 2.28 | 11.5
6691441 | FUJITSU | HMSR-A-CB | AOUA168TLBVG | Mixed Ducted and Non-Ducted Indoor Units | 160000 | 11 | 21.1 | 180000 | 3.48 | 124000 | 2.32 | 13.3333
6691442 | FUJITSU | HMSR-A-CB | AOUA192TLBVG | Mixed Ducted and Non-Ducted Indoor Units | 184000 | 11.15 | 22.4 | 206000 | 3.66 | 142000 | 2.42 | 15.3333
6691443 | FUJITSU | HMSR-A-CB | AOUA216TLBVG | Mixed Ducted and Non-Ducted Indoor Units | 206000 | 10.9 | 19.6 | 232000 | 3.47 | 158000 | 2.35 | 17.1667
6691444 | FUJITSU | HMSR-A-CB | AOUA240TLBVG | Mixed Ducted and Non-Ducted Indoor Units | 228000 | 10.9 | 20.5 | 258000 | 3.36 | 172000 | 2.36 | 19
7849631 | GREE | HMSV-A-CB | GMV-144WM/B-F(U) | Mixed Ducted and Non-Ducted Indoor Units | 138000 | 10.7 | 23.3 | 154000 | 3.47 | 100000 | 2.32 | 11.5
7850824 | FUJITSU | HMSR-A-CB | AOUA144TLCVG | Non-Ducted Indoor Units | 138000 | 11.4 | 22.2 | 154000 | 3.44 | 106000 | 2.28 | 11.5
7850826 | FUJITSU | HMSR-A-CB | AOUA168TLCVG | Non-Ducted Indoor Units | 160000 | 11 | 22.2 | 180000 | 3.48 | 124000 | 2.32 | 13.3333
7850828 | FUJITSU | HMSR-A-CB | AOUA192TLCVG | Non-Ducted Indoor Units | 184000 | 11.2 | 24.3 | 206000 | 3.75 | 142000 | 2.49 | 15.3333
7850830 | FUJITSU | HMSR-A-CB | AOUA216TLCVG | Non-Ducted Indoor Units | 206000 | 10.9 | 20 | 232000 | 3.47 | 158000 | 2.35 | 17.1667
7850832 | FUJITSU | HMSR-A-CB | AOUA240TLCVG | Non-Ducted Indoor Units | 228000 | 10.9 | 20.8 | 258000 | 3.36 | 172000 | 2.36 | 19
7850844 | FUJITSU | HMSV-A-CB | AOUA144RLCVG | Non-Ducted Indoor Units | 138000 | 11.4 | 22.2 | 154000 | 3.44 | 106000 | 2.28 | 11.5
7850846 | FUJITSU | HMSV-A-CB | AOUA168RLCVG | Non-Ducted Indoor Units | 160000 | 11 | 22.2 | 180000 | 3.48 | 124000 | 2.32 | 13.3333
7850848 | FUJITSU | HMSV-A-CB | AOUA192RLCVG | Non-Ducted Indoor Units | 184000 | 11.2 | 24.3 | 206000 | 3.75 | 142000 | 2.49 | 15.3333
7850850 | FUJITSU | HMSV-A-CB | AOUA216RLCVG | Non-Ducted Indoor Units | 206000 | 10.9 | 20 | 232000 | 3.47 | 158000 | 2.35 | 17.1667
7850852 | FUJITSU | HMSV-A-CB | AOUA240RLCVG | Non-Ducted Indoor Units | 228000 | 10.9 | 20.8 | 258000 | 3.36 | 172000 | 2.36 | 19
7850861 | FUJITSU | HMSR-A-CB | AOUA144TLCVG | Mixed Ducted and Non-Ducted Indoor Units | 138000 | 11.4 | 21.3 | 154000 | 3.44 | 106000 | 2.28 | 11.5
7850862 | FUJITSU | HMSR-A-CB | AOUA168TLCVG | Mixed Ducted and Non-Ducted Indoor Units | 160000 | 11 | 21.1 | 180000 | 3.48 | 124000 | 2.32 | 13.3333
7850863 | FUJITSU | HMSR-A-CB | AOUA192TLCVG | Mixed Ducted and Non-Ducted Indoor Units | 184000 | 11.15 | 22.4 | 206000 | 3.66 | 142000 | 2.42 | 15.3333
7850864 | FUJITSU | HMSR-A-CB | AOUA216TLCVG | Mixed Ducted and Non-Ducted Indoor Units | 206000 | 10.9 | 19.6 | 232000 | 3.47 | 158000 | 2.35 | 17.1667
7850865 | FUJITSU | HMSR-A-CB | AOUA240TLCVG | Mixed Ducted and Non-Ducted Indoor Units | 228000 | 10.9 | 20.5 | 258000 | 3.36 | 172000 | 2.36 | 19
7850871 | FUJITSU | HMSV-A-CB | AOUA144RLCVG | Mixed Ducted and Non-Ducted Indoor Units | 138000 | 11.4 | 21.3 | 154000 | 3.44 | 106000 | 2.28 | 11.5
7850872 | FUJITSU | HMSV-A-CB | AOUA168RLCVG | Mixed Ducted and Non-Ducted Indoor Units | 160000 | 11 | 21.1 | 180000 | 3.48 | 124000 | 2.32 | 13.3333
7850873 | FUJITSU | HMSV-A-CB | AOUA192RLCVG | Mixed Ducted and Non-Ducted Indoor Units | 184000 | 11.15 | 22.4 | 206000 | 3.66 | 142000 | 2.42 | 15.3333
7850874 | FUJITSU | HMSV-A-CB | AOUA216RLCVG | Mixed Ducted and Non-Ducted Indoor Units | 206000 | 10.9 | 19.6 | 232000 | 3.47 | 158000 | 2.35 | 17.1667
7850875 | FUJITSU | HMSV-A-CB | AOUA240RLCVG | Mixed Ducted and Non-Ducted Indoor Units | 228000 | 10.9 | 20.5 | 258000 | 3.36 | 172000 | 2.36 | 19
9989451 | DAIKIN | HMSR-A-CB | REYQ144TATJ* | Non-Ducted Indoor Units | 138000 | 12.4 | 23.5 | 150000 | 3.81 | 106000 | 2.52 | 11.5
9989452 | DAIKIN | HMSR-A-CB | REYQ168TATJ* | Non-Ducted Indoor Units | 160000 | 11.3 | 21.9 | 176000 | 3.64 | 128000 | 2.2 | 13.3333
9989457 | DAIKIN | HMSR-A-CB | REYQ192TATJ* | Non-Ducted Indoor Units | 184000 | 12.5 | 22.9 | 200000 | 3.85 | 146000 | 2.38 | 15.3333
9989759 | DAIKIN | HMSR-A-CB | REYQ216TATJ* | Non-Ducted Indoor Units | 206000 | 12.5 | 23 | 226000 | 3.74 | 160000 | 2.32 | 17.1667
9989780 | DAIKIN | HMSR-A-CB | REYQ144TAYD* | Non-Ducted Indoor Units | 138000 | 12.4 | 23.5 | 150000 | 3.81 | 106000 | 2.52 | 11.5
9989781 | DAIKIN | HMSR-A-CB | REYQ168TAYD* | Non-Ducted Indoor Units | 160000 | 11.3 | 21.9 | 176000 | 3.64 | 128000 | 2.2 | 13.3333
9989782 | DAIKIN | HMSR-A-CB | REYQ192TAYD* | Non-Ducted Indoor Units | 184000 | 12.5 | 22.9 | 200000 | 3.85 | 146000 | 2.38 | 15.3333
9989783 | DAIKIN | HMSR-A-CB | REYQ216TAYD* | Non-Ducted Indoor Units | 206000 | 12.5 | 23 | 226000 | 3.74 | 160000 | 2.32 | 17.1667
9989790 | DAIKIN | HMSR-A-CB | REYQ144TATJ* | Ducted Indoor Units | 138000 | 11.9 | 21.6 | 150000 | 3.48 | 106000 | 2.28 | 11.5
9989791 | DAIKIN | HMSR-A-CB | REYQ144TAYD* | Ducted Indoor Units | 138000 | 11.9 | 21.6 | 150000 | 3.48 | 106000 | 2.28 | 11.5
9989794 | DAIKIN | HMSR-A-CB | REYQ192TATJ* | Ducted Indoor Units | 184000 | 12.3 | 21.1 | 200000 | 3.67 | 146000 | 2.26 | 15.3333
9989795 | DAIKIN | HMSR-A-CB | REYQ192TAYD* | Ducted Indoor Units | 184000 | 12.3 | 21.1 | 200000 | 3.67 | 146000 | 2.26 | 15.3333
9989796 | DAIKIN | HMSR-A-CB | REYQ216TATJ* | Ducted Indoor Units | 206000 | 12.2 | 20.8 | 226000 | 3.66 | 160000 | 2.18 | 17.1667
9989797 | DAIKIN | HMSR-A-CB | REYQ216TAYD* | Ducted Indoor Units | 206000 | 12.2 | 20.8 | 226000 | 3.66 | 160000 | 2.18 | 17.1667
9989799 | DAIKIN | HMSR-A-CB | REYQ240TATJ* | Non-Ducted Indoor Units | 228000 | 11.9 | 21.9 | 250000 | 3.68 | 178000 | 2.24 | 19
9989809 | DAIKIN | HMSR-A-CB | REYQ240TAYD* | Non-Ducted Indoor Units | 228000 | 11.9 | 21.9 | 250000 | 3.68 | 178000 | 2.24 | 19
9989819 | DAIKIN | HMSR-A-CB | REYQ240TATJ* | Ducted Indoor Units | 228000 | 11.6 | 19.8 | 250000 | 3.51 | 178000 | 2.09 | 19
9989820 | DAIKIN | HMSR-A-CB | REYQ240TAYD* | Ducted Indoor Units | 228000 | 11.6 | 19.8 | 250000 | 3.51 | 178000 | 2.09 | 19
9989845 | DAIKIN | HMSR-A-CB | REYQ144TATJ* | Mixed Ducted and Non-Ducted Indoor Units | 138000 | 12.15 | 22.55 | 150000 | 3.64 | 106000 | 2.4 | 11.5
9989846 | DAIKIN | HMSR-A-CB | REYQ144TAYD* | Mixed Ducted and Non-Ducted Indoor Units | 138000 | 12.15 | 22.55 | 150000 | 3.64 | 106000 | 2.4 | 11.5
9989847 | DAIKIN | HMSR-A-CB | REYQ168TATJ* | Mixed Ducted and Non-Ducted Indoor Units | 160000 | 11.1 | 21.15 | 176000 | 3.42 | 128000 | 2.14 | 13.3333
9989848 | DAIKIN | HMSR-A-CB | REYQ168TAYD* | Mixed Ducted and Non-Ducted Indoor Units | 160000 | 11.1 | 21.15 | 176000 | 3.42 | 128000 | 2.14 | 13.3333
9989849 | DAIKIN | HMSR-A-CB | REYQ192TATJ* | Mixed Ducted and Non-Ducted Indoor Units | 184000 | 12.4 | 22 | 200000 | 3.76 | 146000 | 2.32 | 15.3333
9989850 | DAIKIN | HMSR-A-CB | REYQ192TAYD* | Mixed Ducted and Non-Ducted Indoor Units | 184000 | 12.4 | 22 | 200000 | 3.76 | 146000 | 2.32 | 15.3333
9989851 | DAIKIN | HMSR-A-CB | REYQ216TATJ* | Mixed Ducted and Non-Ducted Indoor Units | 206000 | 12.35 | 21.9 | 226000 | 3.7 | 160000 | 2.25 | 17.1667
9989852 | DAIKIN | HMSR-A-CB | REYQ216TAYD* | Mixed Ducted and Non-Ducted Indoor Units | 206000 | 12.35 | 21.9 | 226000 | 3.7 | 160000 | 2.25 | 17.1667
9989853 | DAIKIN | HMSR-A-CB | REYQ240TATJ* | Mixed Ducted and Non-Ducted Indoor Units | 228000 | 11.75 | 20.85 | 250000 | 3.59 | 178000 | 2.16 | 19
9989854 | DAIKIN | HMSR-A-CB | REYQ240TAYD* | Mixed Ducted and Non-Ducted Indoor Units | 228000 | 11.75 | 20.85 | 250000 | 3.59 | 178000 | 2.16 | 19
9990280 | FUJITSU | HMSV-A-CB | AOUA144RLBVG1 | Non-Ducted Indoor Units | 138000 | 11.4 | 22.2 | 154000 | 3.44 | 106000 | 2.28 | 11.5
9990281 | FUJITSU | HMSV-A-CB | AOUA168RLBVG1 | Non-Ducted Indoor Units | 160000 | 11 | 22.2 | 180000 | 3.48 | 124000 | 2.32 | 13.3333
9990282 | FUJITSU | HMSV-A-CB | AOUA192RLBVG1 | Non-Ducted Indoor Units | 184000 | 11.2 | 24.3 | 206000 | 3.75 | 142000 | 2.49 | 15.3333
9990283 | FUJITSU | HMSV-A-CB | AOUA216RLBVG1 | Non-Ducted Indoor Units | 206000 | 10.9 | 20 | 232000 | 3.47 | 158000 | 2.35 | 17.1667
9990284 | FUJITSU | HMSV-A-CB | AOUA240RLBVG1 | Non-Ducted Indoor Units | 228000 | 10.9 | 20.8 | 258000 | 3.36 | 172000 | 2.36 | 19
9990309 | FUJITSU | HMSV-A-CB | AOUA144RLBVG1 | Mixed Ducted and Non-Ducted Indoor Units | 138000 | 11.4 | 21.3 | 154000 | 3.44 | 106000 | 2.28 | 11.5
9990310 | FUJITSU | HMSV-A-CB | AOUA168RLBVG1 | Mixed Ducted and Non-Ducted Indoor Units | 160000 | 11 | 21.1 | 180000 | 3.48 | 124000 | 2.32 | 13.3333
9990311 | FUJITSU | HMSV-A-CB | AOUA192RLBVG1 | Mixed Ducted and Non-Ducted Indoor Units | 184000 | 11.15 | 22.4 | 206000 | 3.66 | 142000 | 2.42 | 15.3333
9990312 | FUJITSU | HMSV-A-CB | AOUA216RLBVG1 | Mixed Ducted and Non-Ducted Indoor Units | 206000 | 10.9 | 19.6 | 232000 | 3.47 | 158000 | 2.35 | 17.1667
9990313 | FUJITSU | HMSV-A-CB | AOUA240RLBVG1 | Mixed Ducted and Non-Ducted Indoor Units | 228000 | 10.9 | 20.5 | 258000 | 3.36 | 172000 | 2.36 | 19
201856724 | MIDEA | HMSR-A-CB | MV5-RC144DXN1-(A) | Non-Ducted Indoor Units | 138000 | 12 | 22.6 | 154000 | 3.75 | 108000 | 2.58 | 11.5
201856725 | MIDEA | HMSR-A-CB | MV5-RC144DXN1-(A) | Ducted Indoor Units | 138000 | 11.1 | 20.8 | 154000 | 3.62 | 108000 | 2.34 | 11.5
201856726 | MIDEA | HMSR-A-CB | MV5-RC168DXN1-(A) | Non-Ducted Indoor Units | 160000 | 11.7 | 22.2 | 180000 | 3.71 | 126000 | 2.47 | 13.3333
201856727 | MIDEA | HMSR-A-CB | MV5-RC168DXN1-(A) | Ducted Indoor Units | 160000 | 11 | 20.6 | 180000 | 3.6 | 126000 | 2.29 | 13.3333
201856728 | MIDEA | HMSR-A-CB | MV5-RC192DXN1-(A) | Non-Ducted Indoor Units | 184000 | 11.5 | 21.6 | 206000 | 3.62 | 144000 | 2.35 | 15.3333
201856729 | MIDEA | HMSR-A-CB | MV5-RC192DXN1-(A) | Ducted Indoor Units | 184000 | 10.9 | 20.6 | 206000 | 3.52 | 144000 | 2.23 | 15.3333
201856730 | MIDEA | HMSR-A-CB | MV5-RC216DXN1-(A) | Non-Ducted Indoor Units | 206000 | 11.4 | 20.7 | 224000 | 3.58 | 152000 | 2.28 | 17.1667
201856731 | MIDEA | HMSR-A-CB | MV5-RC216DXN1-(A) | Ducted Indoor Units | 206000 | 10.8 | 20.6 | 224000 | 3.45 | 152000 | 2.23 | 17.1667
201856732 | MIDEA | HMSR-A-CB | MV5-RC240DXN1-(A) | Non-Ducted Indoor Units | 230000 | 11.3 | 20.1 | 240000 | 3.56 | 160000 | 2.28 | 19.1667
201856748 | MIDEA | HMSR-A-CB | MV5-RC144DZN1-(A) | Non-Ducted Indoor Units | 138000 | 12 | 22.6 | 154000 | 3.75 | 108000 | 2.58 | 11.5
201856749 | MIDEA | HMSR-A-CB | MV5-RC144DZN1-(A) | Ducted Indoor Units | 138000 | 11.1 | 20.8 | 154000 | 3.62 | 108000 | 2.34 | 11.5
201856750 | MIDEA | HMSR-A-CB | MV5-RC168DZN1-(A) | Non-Ducted Indoor Units | 160000 | 11.7 | 22.2 | 180000 | 3.71 | 126000 | 2.47 | 13.3333
201856751 | MIDEA | HMSR-A-CB | MV5-RC168DZN1-(A) | Ducted Indoor Units | 160000 | 11 | 20.6 | 180000 | 3.6 | 126000 | 2.29 | 13.3333
201856752 | MIDEA | HMSR-A-CB | MV5-RC192DZN1-(A) | Non-Ducted Indoor Units | 184000 | 11.5 | 21.6 | 206000 | 3.62 | 144000 | 2.35 | 15.3333
201856753 | MIDEA | HMSR-A-CB | MV5-RC192DZN1-(A) | Ducted Indoor Units | 184000 | 10.9 | 20.6 | 206000 | 3.52 | 144000 | 2.23 | 15.3333
201856754 | MIDEA | HMSR-A-CB | MV5-RC216DZN1-(A) | Non-Ducted Indoor Units | 206000 | 11.4 | 20.7 | 224000 | 3.58 | 152000 | 2.28 | 17.1667
201856755 | MIDEA | HMSR-A-CB | MV5-RC216DZN1-(A) | Ducted Indoor Units | 206000 | 10.8 | 20.6 | 224000 | 3.45 | 152000 | 2.23 | 17.1667
201856756 | MIDEA | HMSR-A-CB | MV5-RC240DZN1-(A) | Non-Ducted Indoor Units | 230000 | 11.3 | 20.1 | 240000 | 3.56 | 160000 | 2.28 | 19.1667
201856772 | MIDEA | HMSV-A-CB | MV5-XC144DXN1-(A) | Non-Ducted Indoor Units | 138000 | 11.9 | 22.1 | 154000 | 3.75 | 108000 | 2.58 | 11.5
201856773 | MIDEA | HMSV-A-CB | MV5-XC144DXN1-(A) | Ducted Indoor Units | 138000 | 10.9 | 20.4 | 154000 | 3.62 | 108000 | 2.34 | 11.5
201856774 | MIDEA | HMSV-A-CB | MV5-XC168DXN1-(A) | Non-Ducted Indoor Units | 160000 | 11.5 | 21.7 | 180000 | 3.71 | 126000 | 2.47 | 13.3333
201856775 | MIDEA | HMSV-A-CB | MV5-XC168DXN1-(A) | Ducted Indoor Units | 160000 | 10.8 | 20.2 | 180000 | 3.6 | 126000 | 2.29 | 13.3333
201856776 | MIDEA | HMSV-A-CB | MV5-XC192DXN1-(A) | Non-Ducted Indoor Units | 184000 | 11.3 | 21.1 | 206000 | 3.62 | 144000 | 2.35 | 15.3333
201856777 | MIDEA | HMSV-A-CB | MV5-XC192DXN1-(A) | Ducted Indoor Units | 184000 | 10.7 | 20.2 | 206000 | 3.52 | 144000 | 2.23 | 15.3333
201856778 | MIDEA | HMSV-A-CB | MV5-XC216DXN1-(A) | Non-Ducted Indoor Units | 206000 | 11.2 | 20.2 | 224000 | 3.58 | 152000 | 2.28 | 17.1667
201856780 | MIDEA | HMSV-A-CB | MV5-XC240DXN1-(A) | Non-Ducted Indoor Units | 230000 | 11.1 | 19.7 | 240000 | 3.56 | 160000 | 2.28 | 19.1667
201856794 | MIDEA | HMSV-A-CB | MV5-XC144DZN1-(A) | Non-Ducted Indoor Units | 138000 | 11.9 | 22.1 | 154000 | 3.75 | 108000 | 2.58 | 11.5
201856795 | MIDEA | HMSV-A-CB | MV5-XC144DZN1-(A) | Ducted Indoor Units | 138000 | 10.9 | 20.4 | 154000 | 3.62 | 108000 | 2.34 | 11.5
201856796 | MIDEA | HMSV-A-CB | MV5-XC168DZN1-(A) | Non-Ducted Indoor Units | 160000 | 11.5 | 21.7 | 180000 | 3.71 | 126000 | 2.47 | 13.3333
201856797 | MIDEA | HMSV-A-CB | MV5-XC168DZN1-(A) | Ducted Indoor Units | 160000 | 10.8 | 20.2 | 180000 | 3.6 | 126000 | 2.29 | 13.3333
201856798 | MIDEA | HMSV-A-CB | MV5-XC192DZN1-(A) | Non-Ducted Indoor Units | 184000 | 11.3 | 21.1 | 206000 | 3.62 | 144000 | 2.35 | 15.3333
201856799 | MIDEA | HMSV-A-CB | MV5-XC192DZN1-(A) | Ducted Indoor Units | 184000 | 10.7 | 20.2 | 206000 | 3.52 | 144000 | 2.23 | 15.3333
201856800 | MIDEA | HMSV-A-CB | MV5-XC216DZN1-(A) | Non-Ducted Indoor Units | 206000 | 11.2 | 20.2 | 224000 | 3.58 | 152000 | 2.28 | 17.1667
201856802 | MIDEA | HMSV-A-CB | MV5-XC240DZN1-(A) | Non-Ducted Indoor Units | 230000 | 11.1 | 19.7 | 240000 | 3.56 | 160000 | 2.28 | 19.1667
201862860 | LENNOX | HMSR-A-CB | VRA144L4M-2Y | Non-Ducted Indoor Units | 138000 | 12 | 22.6 | 154000 | 3.75 | 108000 | 2.58 | 11.5
201862861 | LENNOX | HMSR-A-CB | VRA144L4M-2Y | Ducted Indoor Units | 138000 | 11.1 | 20.8 | 154000 | 3.62 | 108000 | 2.34 | 11.5
201862862 | LENNOX | HMSR-A-CB | VRA168L4M-2Y | Non-Ducted Indoor Units | 160000 | 11.7 | 22.2 | 180000 | 3.71 | 126000 | 2.47 | 13.3333
201862863 | LENNOX | HMSR-A-CB | VRA168L4M-2Y | Ducted Indoor Units | 160000 | 11 | 20.6 | 180000 | 3.6 | 126000 | 2.29 | 13.3333
201862864 | LENNOX | HMSR-A-CB | VRA192L4M-2Y | Non-Ducted Indoor Units | 184000 | 11.5 | 21.6 | 206000 | 3.62 | 144000 | 2.35 | 15.3333
201862865 | LENNOX | HMSR-A-CB | VRA192L4M-2Y | Ducted Indoor Units | 184000 | 10.9 | 20.6 | 206000 | 3.52 | 144000 | 2.23 | 15.3333
201862866 | LENNOX | HMSR-A-CB | VRA216L4M-2Y | Non-Ducted Indoor Units | 206000 | 11.4 | 20.7 | 224000 | 3.58 | 152000 | 2.28 | 17.1667
201862867 | LENNOX | HMSR-A-CB | VRA216L4M-2Y | Ducted Indoor Units | 206000 | 10.8 | 20.6 | 224000 | 3.45 | 152000 | 2.23 | 17.1667
201862868 | LENNOX | HMSR-A-CB | VRA240L4M-2Y | Non-Ducted Indoor Units | 230000 | 11.3 | 20.1 | 240000 | 3.56 | 160000 | 2.28 | 19.1667
201862884 | LENNOX | HMSR-A-CB | VRA144L4M-2G | Non-Ducted Indoor Units | 138000 | 12 | 22.6 | 154000 | 3.75 | 108000 | 2.58 | 11.5
201862885 | LENNOX | HMSR-A-CB | VRA144L4M-2G | Ducted Indoor Units | 138000 | 11.1 | 20.8 | 154000 | 3.62 | 108000 | 2.34 | 11.5
201862886 | LENNOX | HMSR-A-CB | VRA168L4M-2G | Non-Ducted Indoor Units | 160000 | 11.7 | 22.2 | 180000 | 3.71 | 126000 | 2.47 | 13.3333
201862887 | LENNOX | HMSR-A-CB | VRA168L4M-2G | Ducted Indoor Units | 160000 | 11 | 20.6 | 180000 | 3.6 | 126000 | 2.29 | 13.3333
201862888 | LENNOX | HMSR-A-CB | VRA192L4M-2G | Non-Ducted Indoor Units | 184000 | 11.5 | 21.6 | 206000 | 3.62 | 144000 | 2.35 | 15.3333
201862889 | LENNOX | HMSR-A-CB | VRA192L4M-2G | Ducted Indoor Units | 184000 | 10.9 | 20.6 | 206000 | 3.52 | 144000 | 2.23 | 15.3333
201862890 | LENNOX | HMSR-A-CB | VRA216L4M-2G | Non-Ducted Indoor Units | 206000 | 11.4 | 20.7 | 224000 | 3.58 | 152000 | 2.28 | 17.1667
201862891 | LENNOX | HMSR-A-CB | VRA216L4M-2G | Ducted Indoor Units | 206000 | 10.8 | 20.6 | 224000 | 3.45 | 152000 | 2.23 | 17.1667
201862892 | LENNOX | HMSR-A-CB | VRA240L4M-2G | Non-Ducted Indoor Units | 230000 | 11.3 | 20.1 | 240000 | 3.56 | 160000 | 2.28 | 19.1667
201862908 | LENNOX | HMSV-A-CB | VPA144L4M-2Y | Non-Ducted Indoor Units | 138000 | 11.9 | 22.1 | 154000 | 3.75 | 108000 | 2.58 | 11.5
201862909 | LENNOX | HMSV-A-CB | VPA144L4M-2Y | Ducted Indoor Units | 138000 | 10.9 | 20.4 | 154000 | 3.62 | 108000 | 2.34 | 11.5
201862910 | LENNOX | HMSV-A-CB | VPA168L4M-2Y | Non-Ducted Indoor Units | 160000 | 11.5 | 21.7 | 180000 | 3.71 | 126000 | 2.47 | 13.3333
201862911 | LENNOX | HMSV-A-CB | VPA168L4M-2Y | Ducted Indoor Units | 160000 | 10.8 | 20.2 | 180000 | 3.6 | 126000 | 2.29 | 13.3333
201862912 | LENNOX | HMSV-A-CB | VPA192L4M-2Y | Non-Ducted Indoor Units | 184000 | 11.3 | 21.1 | 206000 | 3.62 | 144000 | 2.35 | 15.3333
201862913 | LENNOX | HMSV-A-CB | VPA192L4M-2Y | Ducted Indoor Units | 184000 | 10.7 | 20.2 | 206000 | 3.52 | 144000 | 2.23 | 15.3333
201862914 | LENNOX | HMSV-A-CB | VPA216L4M-2Y | Non-Ducted Indoor Units | 206000 | 11.2 | 20.2 | 224000 | 3.58 | 152000 | 2.28 | 17.1667
201862916 | LENNOX | HMSV-A-CB | VPA240L4M-2Y | Non-Ducted Indoor Units | 230000 | 11.1 | 19.7 | 240000 | 3.56 | 160000 | 2.28 | 19.1667
201862930 | LENNOX | HMSV-A-CB | VPA144L4M-2G | Non-Ducted Indoor Units | 138000 | 11.9 | 22.1 | 154000 | 3.75 | 108000 | 2.58 | 11.5
201862931 | LENNOX | HMSV-A-CB | VPA144L4M-2G | Ducted Indoor Units | 138000 | 10.9 | 20.4 | 154000 | 3.62 | 108000 | 2.34 | 11.5
201862932 | LENNOX | HMSV-A-CB | VPA168L4M-2G | Non-Ducted Indoor Units | 160000 | 11.5 | 21.7 | 180000 | 3.71 | 126000 | 2.47 | 13.3333
201862933 | LENNOX | HMSV-A-CB | VPA168L4M-2G | Ducted Indoor Units | 160000 | 10.8 | 20.2 | 180000 | 3.6 | 126000 | 2.29 | 13.3333
201862934 | LENNOX | HMSV-A-CB | VPA192L4M-2G | Non-Ducted Indoor Units | 184000 | 11.3 | 21.1 | 206000 | 3.62 | 144000 | 2.35 | 15.3333
201862935 | LENNOX | HMSV-A-CB | VPA192L4M-2G | Ducted Indoor Units | 184000 | 10.7 | 20.2 | 206000 | 3.52 | 144000 | 2.23 | 15.3333
201862936 | LENNOX | HMSV-A-CB | VPA216L4M-2G | Non-Ducted Indoor Units | 206000 | 11.2 | 20.2 | 224000 | 3.58 | 152000 | 2.28 | 17.1667
201862938 | LENNOX | HMSV-A-CB | VPA240L4M-2G | Non-Ducted Indoor Units | 230000 | 11.1 | 19.7 | 240000 | 3.56 | 160000 | 2.28 | 19.1667
203993814 | JOHNSON CONTROLS-HITACHI AIR CONDITIONING | HMSV-A-CB | TVAHP144B32S | Ducted Indoor Units | 138000 | 11.2 | 21.2 | 154000 | 3.4 | 110000 | 2.15 | 11.5
203993816 | HITACHI | HMSV-A-CB | HVAHP144B32S | Ducted Indoor Units | 138000 | 11.2 | 21.2 | 154000 | 3.4 | 110000 | 2.15 | 11.5
203993818 | YORK | HMSV-A-CB | YVAHP144B32S | Ducted Indoor Units | 138000 | 11.2 | 21.2 | 154000 | 3.4 | 110000 | 2.15 | 11.5
203993821 | JOHNSON CONTROLS-HITACHI AIR CONDITIONING | HMSV-A-CB | TVAHP144B42S | Ducted Indoor Units | 138000 | 11.2 | 21.2 | 154000 | 3.4 | 110000 | 2.15 | 11.5
203993823 | HITACHI | HMSV-A-CB | HVAHP144B42S | Ducted Indoor Units | 138000 | 11.2 | 21.2 | 154000 | 3.4 | 110000 | 2.15 | 11.5
203993825 | YORK | HMSV-A-CB | YVAHP144B42S | Ducted Indoor Units | 138000 | 11.2 | 21.2 | 154000 | 3.4 | 110000 | 2.15 | 11.5
203993828 | JOHNSON CONTROLS-HITACHI AIR CONDITIONING | HMSR-A-CB | TVAHR144B32S | Ducted Indoor Units | 138000 | 11.2 | 21.2 | 154000 | 3.4 | 110000 | 2.15 | 11.5
203993830 | HITACHI | HMSR-A-CB | HVAHR144B32S | Ducted Indoor Units | 138000 | 11.2 | 21.2 | 154000 | 3.4 | 110000 | 2.15 | 11.5
203993832 | YORK | HMSR-A-CB | YVAHR144B32S | Ducted Indoor Units | 138000 | 11.2 | 21.2 | 154000 | 3.4 | 110000 | 2.15 | 11.5
203993835 | JOHNSON CONTROLS-HITACHI AIR CONDITIONING | HMSR-A-CB | TVAHR144B42S | Ducted Indoor Units | 138000 | 11.2 | 21.2 | 154000 | 3.4 | 110000 | 2.15 | 11.5
203993837 | HITACHI | HMSR-A-CB | HVAHR144B42S | Ducted Indoor Units | 138000 | 11.2 | 21.2 | 154000 | 3.4 | 110000 | 2.15 | 11.5
203993839 | YORK | HMSR-A-CB | YVAHR144B42S | Ducted Indoor Units | 138000 | 11.2 | 21.2 | 154000 | 3.4 | 110000 | 2.15 | 11.5
203993842 | JOHNSON CONTROLS-HITACHI AIR CONDITIONING | HMSV-A-CB | TVAHP168B32S | Ducted Indoor Units | 160000 | 11.8 | 21.4 | 180000 | 3.56 | 124000 | 2.4 | 13.3333
203993844 | HITACHI | HMSV-A-CB | HVAHP168B32S | Ducted Indoor Units | 160000 | 11.8 | 21.4 | 180000 | 3.56 | 124000 | 2.4 | 13.3333
203993846 | YORK | HMSV-A-CB | YVAHP168B32S | Ducted Indoor Units | 160000 | 11.8 | 21.4 | 180000 | 3.56 | 124000 | 2.4 | 13.3333
203993849 | JOHNSON CONTROLS-HITACHI AIR CONDITIONING | HMSV-A-CB | TVAHP168B42S | Ducted Indoor Units | 160000 | 11.8 | 21.4 | 180000 | 3.56 | 124000 | 2.4 | 13.3333
203993851 | HITACHI | HMSV-A-CB | HVAHP168B42S | Ducted Indoor Units | 160000 | 11.8 | 21.4 | 180000 | 3.56 | 124000 | 2.4 | 13.3333
203993853 | YORK | HMSV-A-CB | YVAHP168B42S | Ducted Indoor Units | 160000 | 11.8 | 21.4 | 180000 | 3.56 | 124000 | 2.4 | 13.3333
203993855 | JOHNSON CONTROLS-HITACHI AIR CONDITIONING | HMSR-A-CB | TVAHR168B32S | Ducted Indoor Units | 160000 | 11.8 | 21.4 | 180000 | 3.56 | 124000 | 2.4 | 13.3333
203993857 | HITACHI | HMSR-A-CB | HVAHR168B32S | Ducted Indoor Units | 160000 | 11.8 | 21.4 | 180000 | 3.56 | 124000 | 2.4 | 13.3333
203993860 | YORK | HMSR-A-CB | YVAHR168B32S | Ducted Indoor Units | 160000 | 11.8 | 21.4 | 180000 | 3.56 | 124000 | 2.4 | 13.3333
203993862 | JOHNSON CONTROLS-HITACHI AIR CONDITIONING | HMSR-A-CB | TVAHR168B42S | Ducted Indoor Units | 160000 | 11.8 | 21.4 | 180000 | 3.56 | 124000 | 2.4 | 13.3333
203993864 | HITACHI | HMSR-A-CB | HVAHR168B42S | Ducted Indoor Units | 160000 | 11.8 | 21.4 | 180000 | 3.56 | 124000 | 2.4 | 13.3333
203993867 | YORK | HMSR-A-CB | YVAHR168B42S | Ducted Indoor Units | 160000 | 11.8 | 21.4 | 180000 | 3.56 | 124000 | 2.4 | 13.3333
203993869 | JOHNSON CONTROLS-HITACHI AIR CONDITIONING | HMSV-A-CB | TVAHP192B32S | Ducted Indoor Units | 184000 | 11.1 | 20.8 | 206000 | 3.38 | 140000 | 2.15 | 15.3333
203993871 | HITACHI | HMSV-A-CB | HVAHP192B32S | Ducted Indoor Units | 184000 | 11.1 | 20.8 | 206000 | 3.38 | 140000 | 2.15 | 15.3333
203993874 | YORK | HMSV-A-CB | YVAHP192B32S | Ducted Indoor Units | 184000 | 11.1 | 20.8 | 206000 | 3.38 | 140000 | 2.15 | 15.3333
203993876 | JOHNSON CONTROLS-HITACHI AIR CONDITIONING | HMSV-A-CB | TVAHP192B42S | Ducted Indoor Units | 184000 | 11.1 | 20.8 | 206000 | 3.38 | 140000 | 2.15 | 15.3333
203993878 | HITACHI | HMSV-A-CB | HVAHP192B42S | Ducted Indoor Units | 184000 | 11.1 | 20.8 | 206000 | 3.38 | 140000 | 2.15 | 15.3333
203993881 | YORK | HMSV-A-CB | YVAHP192B42S | Ducted Indoor Units | 184000 | 11.1 | 20.8 | 206000 | 3.38 | 140000 | 2.15 | 15.3333
203993883 | JOHNSON CONTROLS-HITACHI AIR CONDITIONING | HMSR-A-CB | TVAHR192B32S | Ducted Indoor Units | 184000 | 11.1 | 20.8 | 206000 | 3.38 | 140000 | 2.15 | 15.3333
203993886 | HITACHI | HMSR-A-CB | HVAHR192B32S | Ducted Indoor Units | 184000 | 11.1 | 20.8 | 206000 | 3.38 | 140000 | 2.15 | 15.3333
203993888 | YORK | HMSR-A-CB | YVAHR192B32S | Ducted Indoor Units | 184000 | 11.1 | 20.8 | 206000 | 3.38 | 140000 | 2.15 | 15.3333
203993890 | JOHNSON CONTROLS-HITACHI AIR CONDITIONING | HMSR-A-CB | TVAHR192B42S | Ducted Indoor Units | 184000 | 11.1 | 20.8 | 206000 | 3.38 | 140000 | 2.15 | 15.3333
203993892 | HITACHI | HMSR-A-CB | HVAHR192B42S | Ducted Indoor Units | 184000 | 11.1 | 20.8 | 206000 | 3.38 | 140000 | 2.15 | 15.3333
203993895 | YORK | HMSR-A-CB | YVAHR192B42S | Ducted Indoor Units | 184000 | 11.1 | 20.8 | 206000 | 3.38 | 140000 | 2.15 | 15.3333
203993965 | JOHNSON CONTROLS-HITACHI AIR CONDITIONING | HMSV-A-CB | TVAHP144B32S | Non-Ducted Indoor Units | 138000 | 10.9 | 23.9 | 154000 | 3.42 | 110000 | 2.12 | 11.5
203993967 | HITACHI | HMSV-A-CB | HVAHP144B32S | Non-Ducted Indoor Units | 138000 | 10.9 | 23.9 | 154000 | 3.42 | 110000 | 2.12 | 11.5
203993970 | YORK | HMSV-A-CB | YVAHP144B32S | Non-Ducted Indoor Units | 138000 | 10.9 | 23.9 | 154000 | 3.42 | 110000 | 2.12 | 11.5
203993972 | JOHNSON CONTROLS-HITACHI AIR CONDITIONING | HMSV-A-CB | TVAHP144B42S | Non-Ducted Indoor Units | 138000 | 10.9 | 23.9 | 154000 | 3.42 | 110000 | 2.12 | 11.5
203993974 | HITACHI | HMSV-A-CB | HVAHP144B42S | Non-Ducted Indoor Units | 138000 | 10.9 | 23.9 | 154000 | 3.42 | 110000 | 2.12 | 11.5
203993976 | YORK | HMSV-A-CB | YVAHP144B42S | Non-Ducted Indoor Units | 138000 | 10.9 | 23.9 | 154000 | 3.42 | 110000 | 2.12 | 11.5
203993978 | JOHNSON CONTROLS-HITACHI AIR CONDITIONING | HMSR-A-CB | TVAHR144B32S | Non-Ducted Indoor Units | 138000 | 10.9 | 23.9 | 154000 | 3.42 | 110000 | 2.12 | 11.5
203993980 | HITACHI | HMSR-A-CB | HVAHR144B32S | Non-Ducted Indoor Units | 138000 | 10.9 | 23.9 | 154000 | 3.42 | 110000 | 2.12 | 11.5
203993983 | YORK | HMSR-A-CB | YVAHR144B32S | Non-Ducted Indoor Units | 138000 | 10.9 | 23.9 | 154000 | 3.42 | 110000 | 2.12 | 11.5
203993985 | JOHNSON CONTROLS-HITACHI AIR CONDITIONING | HMSR-A-CB | TVAHR144B42S | Non-Ducted Indoor Units | 138000 | 10.9 | 23.9 | 154000 | 3.42 | 110000 | 2.12 | 11.5
203993987 | HITACHI | HMSR-A-CB | HVAHR144B42S | Non-Ducted Indoor Units | 138000 | 10.9 | 23.9 | 154000 | 3.42 | 110000 | 2.12 | 11.5
203993990 | YORK | HMSR-A-CB | YVAHR144B42S | Non-Ducted Indoor Units | 138000 | 10.9 | 23.9 | 154000 | 3.42 | 110000 | 2.12 | 11.5
203994005 | JOHNSON CONTROLS-HITACHI AIR CONDITIONING | HMSV-A-CB | TVAHP168B32S | Non-Ducted Indoor Units | 160000 | 11.6 | 23.4 | 180000 | 3.65 | 124000 | 2.16 | 13.3333
203994007 | HITACHI | HMSV-A-CB | HVAHP168B32S | Non-Ducted Indoor Units | 160000 | 11.6 | 23.4 | 180000 | 3.65 | 124000 | 2.16 | 13.3333
203994010 | YORK | HMSV-A-CB | YVAHP168B32S | Non-Ducted Indoor Units | 160000 | 11.6 | 23.4 | 180000 | 3.65 | 124000 | 2.16 | 13.3333
203994012 | JOHNSON CONTROLS-HITACHI AIR CONDITIONING | HMSV-A-CB | TVAHP168B42S | Non-Ducted Indoor Units | 160000 | 11.6 | 23.4 | 180000 | 3.65 | 124000 | 2.16 | 13.3333
203994014 | HITACHI | HMSV-A-CB | HVAHP168B42S | Non-Ducted Indoor Units | 160000 | 11.6 | 23.4 | 180000 | 3.65 | 124000 | 2.16 | 13.3333
203994016 | YORK | HMSV-A-CB | YVAHP168B42S | Non-Ducted Indoor Units | 160000 | 11.6 | 23.4 | 180000 | 3.65 | 124000 | 2.16 | 13.3333
203994019 | JOHNSON CONTROLS-HITACHI AIR CONDITIONING | HMSR-A-CB | TVAHR168B32S | Non-Ducted Indoor Units | 160000 | 11.6 | 23.4 | 180000 | 3.65 | 124000 | 2.16 | 13.3333
203994021 | HITACHI | HMSR-A-CB | HVAHR168B32S | Non-Ducted Indoor Units | 160000 | 11.6 | 23.4 | 180000 | 3.65 | 124000 | 2.16 | 13.3333
203994023 | YORK | HMSR-A-CB | YVAHR168B32S | Non-Ducted Indoor Units | 160000 | 11.6 | 23.4 | 180000 | 3.65 | 124000 | 2.16 | 13.3333
203994025 | JOHNSON CONTROLS-HITACHI AIR CONDITIONING | HMSR-A-CB | TVAHR168B42S | Non-Ducted Indoor Units | 160000 | 11.6 | 23.4 | 180000 | 3.65 | 124000 | 2.16 | 13.3333
203994027 | HITACHI | HMSR-A-CB | HVAHR168B42S | Non-Ducted Indoor Units | 160000 | 11.6 | 23.4 | 180000 | 3.65 | 124000 | 2.16 | 13.3333
203994030 | YORK | HMSR-A-CB | YVAHR168B42S | Non-Ducted Indoor Units | 160000 | 11.6 | 23.4 | 180000 | 3.65 | 124000 | 2.16 | 13.3333
203994045 | JOHNSON CONTROLS-HITACHI AIR CONDITIONING | HMSV-A-CB | TVAHP216B32S | Ducted Indoor Units | 206000 | 11.2 | 20.7 | 232000 | 3.51 | 164000 | 2.29 | 17.1667
203994047 | HITACHI | HMSV-A-CB | HVAHP216B32S | Ducted Indoor Units | 206000 | 11.2 | 20.7 | 232000 | 3.51 | 164000 | 2.29 | 17.1667
203994050 | YORK | HMSV-A-CB | YVAHP216B32S | Ducted Indoor Units | 206000 | 11.2 | 20.7 | 232000 | 3.51 | 164000 | 2.29 | 17.1667
203994052 | JOHNSON CONTROLS-HITACHI AIR CONDITIONING | HMSV-A-CB | TVAHP216B42S | Ducted Indoor Units | 206000 | 11.2 | 20.7 | 232000 | 3.51 | 164000 | 2.29 | 17.1667
203994054 | HITACHI | HMSV-A-CB | HVAHP216B42S | Ducted Indoor Units | 206000 | 11.2 | 20.7 | 232000 | 3.51 | 164000 | 2.29 | 17.1667
203994057 | YORK | HMSV-A-CB | YVAHP216B42S | Ducted Indoor Units | 206000 | 11.2 | 20.7 | 232000 | 3.51 | 164000 | 2.29 | 17.1667
203994060 | JOHNSON CONTROLS-HITACHI AIR CONDITIONING | HMSR-A-CB | TVAHR216B32S | Ducted Indoor Units | 206000 | 11.2 | 20.7 | 232000 | 3.51 | 164000 | 2.29 | 17.1667
203994061 | HITACHI | HMSR-A-CB | HVAHR216B32S | Ducted Indoor Units | 206000 | 11.2 | 20.7 | 232000 | 3.51 | 164000 | 2.29 | 17.1667
203994064 | YORK | HMSR-A-CB | YVAHR216B32S | Ducted Indoor Units | 206000 | 11.2 | 20.7 | 232000 | 3.51 | 164000 | 2.29 | 17.1667
203994066 | JOHNSON CONTROLS-HITACHI AIR CONDITIONING | HMSR-A-CB | TVAHR216B42S | Ducted Indoor Units | 206000 | 11.2 | 20.7 | 232000 | 3.51 | 164000 | 2.29 | 17.1667
203994068 | HITACHI | HMSR-A-CB | HVAHR216B42S | Ducted Indoor Units | 206000 | 11.2 | 20.7 | 232000 | 3.51 | 164000 | 2.29 | 17.1667
203994070 | YORK | HMSR-A-CB | YVAHR216B42S | Ducted Indoor Units | 206000 | 11.2 | 20.7 | 232000 | 3.51 | 164000 | 2.29 | 17.1667
203994072 | JOHNSON CONTROLS-HITACHI AIR CONDITIONING | HMSV-A-CB | TVAHP216B32S | Non-Ducted Indoor Units | 206000 | 10.9 | 20.9 | 232000 | 3.82 | 164000 | 2.32 | 17.1667
203994074 | HITACHI | HMSV-A-CB | HVAHP216B32S | Non-Ducted Indoor Units | 206000 | 10.9 | 20.9 | 232000 | 3.82 | 164000 | 2.32 | 17.1667
203994077 | YORK | HMSV-A-CB | YVAHP216B32S | Non-Ducted Indoor Units | 206000 | 10.9 | 20.9 | 232000 | 3.82 | 164000 | 2.32 | 17.1667
203994079 | JOHNSON CONTROLS-HITACHI AIR CONDITIONING | HMSV-A-CB | TVAHP216B42S | Non-Ducted Indoor Units | 206000 | 10.9 | 20.9 | 232000 | 3.82 | 164000 | 2.32 | 17.1667
203994081 | HITACHI | HMSV-A-CB | HVAHP216B42S | Non-Ducted Indoor Units | 206000 | 10.9 | 20.9 | 232000 | 3.82 | 164000 | 2.32 | 17.1667
203994083 | YORK | HMSV-A-CB | YVAHP216B42S | Non-Ducted Indoor Units | 206000 | 10.9 | 20.9 | 232000 | 3.82 | 164000 | 2.32 | 17.1667
203994085 | JOHNSON CONTROLS-HITACHI AIR CONDITIONING | HMSR-A-CB | TVAHR216B32S | Non-Ducted Indoor Units | 206000 | 10.9 | 20.9 | 232000 | 3.82 | 164000 | 2.32 | 17.1667
203994088 | HITACHI | HMSR-A-CB | HVAHR216B32S | Non-Ducted Indoor Units | 206000 | 10.9 | 20.9 | 232000 | 3.82 | 164000 | 2.32 | 17.1667
203994090 | YORK | HMSR-A-CB | YVAHR216B32S | Non-Ducted Indoor Units | 206000 | 10.9 | 20.9 | 232000 | 3.82 | 164000 | 2.32 | 17.1667
203994092 | JOHNSON CONTROLS-HITACHI AIR CONDITIONING | HMSR-A-CB | TVAHR216B42S | Non-Ducted Indoor Units | 206000 | 10.9 | 20.9 | 232000 | 3.82 | 164000 | 2.32 | 17.1667
203994094 | HITACHI | HMSR-A-CB | HVAHR216B42S | Non-Ducted Indoor Units | 206000 | 10.9 | 20.9 | 232000 | 3.82 | 164000 | 2.32 | 17.1667
203994097 | YORK | HMSR-A-CB | YVAHR216B42S | Non-Ducted Indoor Units | 206000 | 10.9 | 20.9 | 232000 | 3.82 | 164000 | 2.32 | 17.1667
203994126 | JOHNSON CONTROLS-HITACHI AIR CONDITIONING | HMSV-A-CB | TVAHP240B32S | Non-Ducted Indoor Units | 230000 | 11.1 | 20.8 | 258000 | 3.67 | 178000 | 2.35 | 19.1667
203994128 | HITACHI | HMSV-A-CB | HVAHP240B32S | Non-Ducted Indoor Units | 230000 | 11.1 | 20.8 | 258000 | 3.67 | 178000 | 2.35 | 19.1667
203994130 | YORK | HMSV-A-CB | YVAHP240B32S | Non-Ducted Indoor Units | 230000 | 11.1 | 20.8 | 258000 | 3.67 | 178000 | 2.35 | 19.1667
203994133 | JOHNSON CONTROLS-HITACHI AIR CONDITIONING | HMSV-A-CB | TVAHP240B42S | Non-Ducted Indoor Units | 230000 | 11.1 | 20.8 | 258000 | 3.67 | 178000 | 2.35 | 19.1667
203994134 | HITACHI | HMSV-A-CB | HVAHP240B42S | Non-Ducted Indoor Units | 230000 | 11.1 | 20.8 | 258000 | 3.67 | 178000 | 2.35 | 19.1667
203994135 | YORK | HMSV-A-CB | YVAHP240B42S | Non-Ducted Indoor Units | 230000 | 11.1 | 20.8 | 258000 | 3.67 | 178000 | 2.35 | 19.1667
203994136 | JOHNSON CONTROLS-HITACHI AIR CONDITIONING | HMSR-A-CB | TVAHR240B32S | Non-Ducted Indoor Units | 230000 | 11.1 | 20.8 | 258000 | 3.67 | 178000 | 2.35 | 19.1667
203994137 | HITACHI | HMSR-A-CB | HVAHR240B32S | Non-Ducted Indoor Units | 230000 | 11.1 | 20.8 | 258000 | 3.67 | 178000 | 2.35 | 19.1667
203994138 | YORK | HMSR-A-CB | YVAHR240B32S | Non-Ducted Indoor Units | 230000 | 11.1 | 20.8 | 258000 | 3.67 | 178000 | 2.35 | 19.1667
203994139 | JOHNSON CONTROLS-HITACHI AIR CONDITIONING | HMSR-A-CB | TVAHR240B42S | Non-Ducted Indoor Units | 230000 | 11.1 | 20.8 | 258000 | 3.67 | 178000 | 2.35 | 19.1667
203994140 | HITACHI | HMSR-A-CB | HVAHR240B42S | Non-Ducted Indoor Units | 230000 | 11.1 | 20.8 | 258000 | 3.67 | 178000 | 2.35 | 19.1667
203994141 | YORK | HMSR-A-CB | YVAHR240B42S | Non-Ducted Indoor Units | 230000 | 11.1 | 20.8 | 258000 | 3.67 | 178000 | 2.35 | 19.1667
203994610 | JOHNSON CONTROLS-HITACHI AIR CONDITIONING | HMSV-A-CB | TVAHP144B32S | Mixed Ducted and Non-Ducted Indoor Units | 138000 | 11.05 | 22.55 | 154000 | 3.41 | 110000 | 2.13 | 11.5
203994611 | HITACHI | HMSV-A-CB | HVAHP144B32S | Mixed Ducted and Non-Ducted Indoor Units | 138000 | 11.05 | 22.55 | 154000 | 3.41 | 110000 | 2.13 | 11.5
203994612 | YORK | HMSV-A-CB | YVAHP144B32S | Mixed Ducted and Non-Ducted Indoor Units | 138000 | 11.05 | 22.55 | 154000 | 3.41 | 110000 | 2.13 | 11.5
203994613 | JOHNSON CONTROLS-HITACHI AIR CONDITIONING | HMSV-A-CB | TVAHP144B42S | Mixed Ducted and Non-Ducted Indoor Units | 138000 | 11.05 | 22.55 | 154000 | 3.41 | 110000 | 2.13 | 11.5
203994614 | HITACHI | HMSV-A-CB | HVAHP144B42S | Mixed Ducted and Non-Ducted Indoor Units | 138000 | 11.05 | 22.55 | 154000 | 3.41 | 110000 | 2.13 | 11.5
203994615 | YORK | HMSV-A-CB | YVAHP144B42S | Mixed Ducted and Non-Ducted Indoor Units | 138000 | 11.05 | 22.55 | 154000 | 3.41 | 110000 | 2.13 | 11.5
203994616 | JOHNSON CONTROLS-HITACHI AIR CONDITIONING | HMSR-A-CB | TVAHR144B32S | Mixed Ducted and Non-Ducted Indoor Units | 138000 | 11.05 | 22.55 | 154000 | 3.41 | 110000 | 2.13 | 11.5
203994617 | HITACHI | HMSR-A-CB | HVAHR144B32S | Mixed Ducted and Non-Ducted Indoor Units | 138000 | 11.05 | 22.55 | 154000 | 3.41 | 110000 | 2.13 | 11.5
203994618 | YORK | HMSR-A-CB | YVAHR144B32S | Mixed Ducted and Non-Ducted Indoor Units | 138000 | 11.05 | 22.55 | 154000 | 3.41 | 110000 | 2.13 | 11.5
203994619 | JOHNSON CONTROLS-HITACHI AIR CONDITIONING | HMSR-A-CB | TVAHR144B42S | Mixed Ducted and Non-Ducted Indoor Units | 138000 | 11.05 | 22.55 | 154000 | 3.41 | 110000 | 2.13 | 11.5
203994620 | HITACHI | HMSR-A-CB | HVAHR144B42S | Mixed Ducted and Non-Ducted Indoor Units | 138000 | 11.05 | 22.55 | 154000 | 3.41 | 110000 | 2.13 | 11.5
203994621 | YORK | HMSR-A-CB | YVAHR144B42S | Mixed Ducted and Non-Ducted Indoor Units | 138000 | 11.05 | 22.55 | 154000 | 3.41 | 110000 | 2.13 | 11.5
203994628 | JOHNSON CONTROLS-HITACHI AIR CONDITIONING | HMSV-A-CB | TVAHP168B32S | Mixed Ducted and Non-Ducted Indoor Units | 160000 | 11.7 | 22.4 | 180000 | 3.6 | 124000 | 2.28 | 13.3333
203994629 | HITACHI | HMSV-A-CB | HVAHP168B32S | Mixed Ducted and Non-Ducted Indoor Units | 160000 | 11.7 | 22.4 | 180000 | 3.6 | 124000 | 2.28 | 13.3333
203994630 | YORK | HMSV-A-CB | YVAHP168B32S | Mixed Ducted and Non-Ducted Indoor Units | 160000 | 11.7 | 22.4 | 180000 | 3.6 | 124000 | 2.28 | 13.3333
203994631 | JOHNSON CONTROLS-HITACHI AIR CONDITIONING | HMSV-A-CB | TVAHP168B42S | Mixed Ducted and Non-Ducted Indoor Units | 160000 | 11.7 | 22.4 | 180000 | 3.6 | 124000 | 2.28 | 13.3333
203994632 | HITACHI | HMSV-A-CB | HVAHP168B42S | Mixed Ducted and Non-Ducted Indoor Units | 160000 | 11.7 | 22.4 | 180000 | 3.6 | 124000 | 2.28 | 13.3333
203994633 | YORK | HMSV-A-CB | YVAHP168B42S | Mixed Ducted and Non-Ducted Indoor Units | 160000 | 11.7 | 22.4 | 180000 | 3.6 | 124000 | 2.28 | 13.3333
203994634 | JOHNSON CONTROLS-HITACHI AIR CONDITIONING | HMSR-A-CB | TVAHR168B32S | Mixed Ducted and Non-Ducted Indoor Units | 160000 | 11.7 | 22.4 | 180000 | 3.6 | 124000 | 2.28 | 13.3333
203994635 | HITACHI | HMSR-A-CB | HVAHR168B32S | Mixed Ducted and Non-Ducted Indoor Units | 160000 | 11.7 | 22.4 | 180000 | 3.6 | 124000 | 2.28 | 13.3333
203994636 | YORK | HMSR-A-CB | YVAHR168B32S | Mixed Ducted and Non-Ducted Indoor Units | 160000 | 11.7 | 22.4 | 180000 | 3.6 | 124000 | 2.28 | 13.3333
203994637 | JOHNSON CONTROLS-HITACHI AIR CONDITIONING | HMSR-A-CB | TVAHR168B42S | Mixed Ducted and Non-Ducted Indoor Units | 160000 | 11.7 | 22.4 | 180000 | 3.6 | 124000 | 2.28 | 13.3333
203994638 | HITACHI | HMSR-A-CB | HVAHR168B42S | Mixed Ducted and Non-Ducted Indoor Units | 160000 | 11.7 | 22.4 | 180000 | 3.6 | 124000 | 2.28 | 13.3333
203994639 | YORK | HMSR-A-CB | YVAHR168B42S | Mixed Ducted and Non-Ducted Indoor Units | 160000 | 11.7 | 22.4 | 180000 | 3.6 | 124000 | 2.28 | 13.3333
203994646 | JOHNSON CONTROLS-HITACHI AIR CONDITIONING | HMSV-A-CB | TVAHP192B32S | Mixed Ducted and Non-Ducted Indoor Units | 184000 | 10.85 | 21.1 | 206000 | 3.35 | 140000 | 2.1 | 15.3333
203994647 | HITACHI | HMSV-A-CB | HVAHP192B32S | Mixed Ducted and Non-Ducted Indoor Units | 184000 | 10.85 | 21.1 | 206000 | 3.35 | 140000 | 2.1 | 15.3333
203994648 | YORK | HMSV-A-CB | YVAHP192B32S | Mixed Ducted and Non-Ducted Indoor Units | 184000 | 10.85 | 21.1 | 206000 | 3.35 | 140000 | 2.1 | 15.3333
203994649 | JOHNSON CONTROLS-HITACHI AIR CONDITIONING | HMSV-A-CB | TVAHP192B42S | Mixed Ducted and Non-Ducted Indoor Units | 184000 | 10.85 | 21.1 | 206000 | 3.35 | 140000 | 2.1 | 15.3333
203994650 | HITACHI | HMSV-A-CB | HVAHP192B42S | Mixed Ducted and Non-Ducted Indoor Units | 184000 | 10.85 | 21.1 | 206000 | 3.35 | 140000 | 2.1 | 15.3333
203994651 | YORK | HMSV-A-CB | YVAHP192B42S | Mixed Ducted and Non-Ducted Indoor Units | 184000 | 10.85 | 21.1 | 206000 | 3.35 | 140000 | 2.1 | 15.3333
203994652 | JOHNSON CONTROLS-HITACHI AIR CONDITIONING | HMSR-A-CB | TVAHR192B32S | Mixed Ducted and Non-Ducted Indoor Units | 184000 | 10.85 | 21.1 | 206000 | 3.35 | 140000 | 2.1 | 15.3333
203994653 | HITACHI | HMSR-A-CB | HVAHR192B32S | Mixed Ducted and Non-Ducted Indoor Units | 184000 | 10.85 | 21.1 | 206000 | 3.35 | 140000 | 2.1 | 15.3333
203994654 | YORK | HMSR-A-CB | YVAHR192B32S | Mixed Ducted and Non-Ducted Indoor Units | 184000 | 10.85 | 21.1 | 206000 | 3.35 | 140000 | 2.1 | 15.3333
203994655 | JOHNSON CONTROLS-HITACHI AIR CONDITIONING | HMSR-A-CB | TVAHR192B42S | Mixed Ducted and Non-Ducted Indoor Units | 184000 | 10.85 | 21.1 | 206000 | 3.35 | 140000 | 2.1 | 15.3333
203994656 | HITACHI | HMSR-A-CB | HVAHR192B42S | Mixed Ducted and Non-Ducted Indoor Units | 184000 | 10.85 | 21.1 | 206000 | 3.35 | 140000 | 2.1 | 15.3333
203994657 | YORK | HMSR-A-CB | YVAHR192B42S | Mixed Ducted and Non-Ducted Indoor Units | 184000 | 10.85 | 21.1 | 206000 | 3.35 | 140000 | 2.1 | 15.3333
203994658 | JOHNSON CONTROLS-HITACHI AIR CONDITIONING | HMSV-A-CB | TVAHP216B32S | Mixed Ducted and Non-Ducted Indoor Units | 206000 | 11.05 | 20.8 | 232000 | 3.66 | 164000 | 2.3 | 17.1667
203994659 | HITACHI | HMSV-A-CB | HVAHP216B32S | Mixed Ducted and Non-Ducted Indoor Units | 206000 | 11.05 | 20.8 | 232000 | 3.66 | 164000 | 2.3 | 17.1667
203994660 | YORK | HMSV-A-CB | YVAHP216B32S | Mixed Ducted and Non-Ducted Indoor Units | 206000 | 11.05 | 20.8 | 232000 | 3.66 | 164000 | 2.3 | 17.1667
203994661 | JOHNSON CONTROLS-HITACHI AIR CONDITIONING | HMSV-A-CB | TVAHP216B42S | Mixed Ducted and Non-Ducted Indoor Units | 206000 | 11.05 | 20.8 | 232000 | 3.66 | 164000 | 2.3 | 17.1667
203994662 | HITACHI | HMSV-A-CB | HVAHP216B42S | Mixed Ducted and Non-Ducted Indoor Units | 206000 | 11.05 | 20.8 | 232000 | 3.66 | 164000 | 2.3 | 17.1667
203994663 | YORK | HMSV-A-CB | YVAHP216B42S | Mixed Ducted and Non-Ducted Indoor Units | 206000 | 11.05 | 20.8 | 232000 | 3.66 | 164000 | 2.3 | 17.1667
203994664 | JOHNSON CONTROLS-HITACHI AIR CONDITIONING | HMSR-A-CB | TVAHR216B32S | Mixed Ducted and Non-Ducted Indoor Units | 206000 | 11.05 | 20.8 | 232000 | 3.66 | 164000 | 2.3 | 17.1667
203994665 | HITACHI | HMSR-A-CB | HVAHR216B32S | Mixed Ducted and Non-Ducted Indoor Units | 206000 | 11.05 | 20.8 | 232000 | 3.66 | 164000 | 2.3 | 17.1667
203994666 | YORK | HMSR-A-CB | YVAHR216B32S | Mixed Ducted and Non-Ducted Indoor Units | 206000 | 11.05 | 20.8 | 232000 | 3.66 | 164000 | 2.3 | 17.1667
203994667 | JOHNSON CONTROLS-HITACHI AIR CONDITIONING | HMSR-A-CB | TVAHR216B42S | Mixed Ducted and Non-Ducted Indoor Units | 206000 | 11.05 | 20.8 | 232000 | 3.66 | 164000 | 2.3 | 17.1667
203994668 | HITACHI | HMSR-A-CB | HVAHR216B42S | Mixed Ducted and Non-Ducted Indoor Units | 206000 | 11.05 | 20.8 | 232000 | 3.66 | 164000 | 2.3 | 17.1667
203994669 | YORK | HMSR-A-CB | YVAHR216B42S | Mixed Ducted and Non-Ducted Indoor Units | 206000 | 11.05 | 20.8 | 232000 | 3.66 | 164000 | 2.3 | 17.1667
203994670 | JOHNSON CONTROLS-HITACHI AIR CONDITIONING | HMSV-A-CB | TVAHP240B32S | Mixed Ducted and Non-Ducted Indoor Units | 230000 | 10.85 | 20.9 | 258000 | 3.59 | 178000 | 2.31 | 19.1667
203994671 | HITACHI | HMSV-A-CB | HVAHP240B32S | Mixed Ducted and Non-Ducted Indoor Units | 230000 | 10.85 | 20.9 | 258000 | 3.59 | 178000 | 2.31 | 19.1667
203994672 | YORK | HMSV-A-CB | YVAHP240B32S | Mixed Ducted and Non-Ducted Indoor Units | 230000 | 10.85 | 20.9 | 258000 | 3.59 | 178000 | 2.31 | 19.1667
203994673 | JOHNSON CONTROLS-HITACHI AIR CONDITIONING | HMSV-A-CB | TVAHP240B42S | Mixed Ducted and Non-Ducted Indoor Units | 230000 | 10.85 | 20.9 | 258000 | 3.59 | 178000 | 2.31 | 19.1667
203994674 | HITACHI | HMSV-A-CB | HVAHP240B42S | Mixed Ducted and Non-Ducted Indoor Units | 230000 | 10.85 | 20.9 | 258000 | 3.59 | 178000 | 2.31 | 19.1667
203994675 | YORK | HMSV-A-CB | YVAHP240B42S | Mixed Ducted and Non-Ducted Indoor Units | 230000 | 10.85 | 20.9 | 258000 | 3.59 | 178000 | 2.31 | 19.1667
203994676 | JOHNSON CONTROLS-HITACHI AIR CONDITIONING | HMSR-A-CB | TVAHR240B32S | Mixed Ducted and Non-Ducted Indoor Units | 230000 | 10.85 | 20.9 | 258000 | 3.59 | 178000 | 2.31 | 19.1667
203994677 | HITACHI | HMSR-A-CB | HVAHR240B32S | Mixed Ducted and Non-Ducted Indoor Units | 230000 | 10.85 | 20.9 | 258000 | 3.59 | 178000 | 2.31 | 19.1667
203994678 | YORK | HMSR-A-CB | YVAHR240B32S | Mixed Ducted and Non-Ducted Indoor Units | 230000 | 10.85 | 20.9 | 258000 | 3.59 | 178000 | 2.31 | 19.1667
203994679 | JOHNSON CONTROLS-HITACHI AIR CONDITIONING | HMSR-A-CB | TVAHR240B42S | Mixed Ducted and Non-Ducted Indoor Units | 230000 | 10.85 | 20.9 | 258000 | 3.59 | 178000 | 2.31 | 19.1667
203994680 | HITACHI | HMSR-A-CB | HVAHR240B42S | Mixed Ducted and Non-Ducted Indoor Units | 230000 | 10.85 | 20.9 | 258000 | 3.59 | 178000 | 2.31 | 19.1667
203994681 | YORK | HMSR-A-CB | YVAHR240B42S | Mixed Ducted and Non-Ducted Indoor Units | 230000 | 10.85 | 20.9 | 258000 | 3.59 | 178000 | 2.31 | 19.1667
204269123 | JOHNSON CONTROLS-HITACHI AIR CONDITIONING | HMSR-A-CB | TVAHR144B52S | Non-Ducted Indoor Units | 138000 | 10.9 | 23.9 | 154000 | 3.42 | 110000 | 2.12 | 11.5
204269124 | JOHNSON CONTROLS-HITACHI AIR CONDITIONING | HMSR-A-CB | TVAHR168B52S | Non-Ducted Indoor Units | 160000 | 11.6 | 23.4 | 180000 | 3.65 | 124000 | 2.16 | 13.3333
204269126 | JOHNSON CONTROLS-HITACHI AIR CONDITIONING | HMSR-A-CB | TVAHR216B52S | Non-Ducted Indoor Units | 206000 | 10.9 | 20.9 | 232000 | 3.82 | 164000 | 2.32 | 17.1667
204269127 | JOHNSON CONTROLS-HITACHI AIR CONDITIONING | HMSR-A-CB | TVAHR240B52S | Non-Ducted Indoor Units | 228000 | 11.1 | 20.8 | 258000 | 3.67 | 178000 | 2.35 | 19
204269139 | HITACHI | HMSR-A-CB | HVAHR144B52S | Non-Ducted Indoor Units | 138000 | 10.9 | 23.9 | 154000 | 3.42 | 110000 | 2.12 | 11.5
204269140 | HITACHI | HMSR-A-CB | HVAHR168B52S | Non-Ducted Indoor Units | 160000 | 11.6 | 23.4 | 180000 | 3.65 | 124000 | 2.16 | 13.3333
204269142 | HITACHI | HMSR-A-CB | HVAHR216B52S | Non-Ducted Indoor Units | 206000 | 10.9 | 20.9 | 232000 | 3.82 | 164000 | 2.32 | 17.1667
204269143 | HITACHI | HMSR-A-CB | HVAHR240B52S | Non-Ducted Indoor Units | 228000 | 11.1 | 20.8 | 258000 | 3.67 | 178000 | 2.35 | 19
204269155 | YORK | HMSR-A-CB | YVAHR144B52S | Non-Ducted Indoor Units | 138000 | 10.9 | 23.9 | 154000 | 3.42 | 110000 | 2.12 | 11.5
204269156 | YORK | HMSR-A-CB | YVAHR168B52S | Non-Ducted Indoor Units | 160000 | 11.6 | 23.4 | 180000 | 3.65 | 124000 | 2.16 | 13.3333
204269158 | YORK | HMSR-A-CB | YVAHR216B52S | Non-Ducted Indoor Units | 206000 | 10.9 | 20.9 | 232000 | 3.82 | 164000 | 2.32 | 17.1667
204269159 | YORK | HMSR-A-CB | YVAHR240B52S | Non-Ducted Indoor Units | 228000 | 11.1 | 20.8 | 258000 | 3.67 | 178000 | 2.35 | 19
204269171 | JOHNSON CONTROLS-HITACHI AIR CONDITIONING | HMSR-A-CB | TVAHR144B52S | Ducted Indoor Units | 138000 | 11.2 | 21.2 | 154000 | 3.4 | 110000 | 2.15 | 11.5
204269172 | JOHNSON CONTROLS-HITACHI AIR CONDITIONING | HMSR-A-CB | TVAHR168B52S | Ducted Indoor Units | 160000 | 11.8 | 21.4 | 180000 | 3.56 | 124000 | 2.4 | 13.3333
204269173 | JOHNSON CONTROLS-HITACHI AIR CONDITIONING | HMSR-A-CB | TVAHR192B52S | Ducted Indoor Units | 184000 | 11.1 | 20.8 | 206000 | 3.38 | 140000 | 2.15 | 15.3333
204269174 | JOHNSON CONTROLS-HITACHI AIR CONDITIONING | HMSR-A-CB | TVAHR216B52S | Ducted Indoor Units | 206000 | 11.2 | 20.7 | 232000 | 3.51 | 164000 | 2.29 | 17.1667
204269187 | HITACHI | HMSR-A-CB | HVAHR144B52S | Ducted Indoor Units | 138000 | 11.2 | 21.2 | 154000 | 3.4 | 110000 | 2.15 | 11.5
204269188 | HITACHI | HMSR-A-CB | HVAHR168B52S | Ducted Indoor Units | 160000 | 11.8 | 21.4 | 180000 | 3.56 | 124000 | 2.4 | 13.3333
204269189 | HITACHI | HMSR-A-CB | HVAHR192B52S | Ducted Indoor Units | 184000 | 11.1 | 20.8 | 206000 | 3.38 | 140000 | 2.15 | 15.3333
204269190 | HITACHI | HMSR-A-CB | HVAHR216B52S | Ducted Indoor Units | 206000 | 11.2 | 20.7 | 232000 | 3.51 | 164000 | 2.29 | 17.1667
204269203 | YORK | HMSR-A-CB | YVAHR144B52S | Ducted Indoor Units | 138000 | 11.2 | 21.2 | 154000 | 3.4 | 110000 | 2.15 | 11.5
204269204 | YORK | HMSR-A-CB | YVAHR168B52S | Ducted Indoor Units | 160000 | 11.8 | 21.4 | 180000 | 3.56 | 124000 | 2.4 | 13.3333
204269205 | YORK | HMSR-A-CB | YVAHR192B52S | Ducted Indoor Units | 184000 | 11.1 | 20.8 | 206000 | 3.38 | 140000 | 2.15 | 15.3333
204269206 | YORK | HMSR-A-CB | YVAHR216B52S | Ducted Indoor Units | 206000 | 11.2 | 20.7 | 232000 | 3.51 | 164000 | 2.29 | 17.1667
204269219 | JOHNSON CONTROLS-HITACHI AIR CONDITIONING | HMSV-A-CB | TVAHP144B52S | Non-Ducted Indoor Units | 138000 | 10.9 | 23.9 | 154000 | 3.42 | 110000 | 2.12 | 11.5
204269220 | JOHNSON CONTROLS-HITACHI AIR CONDITIONING | HMSV-A-CB | TVAHP168B52S | Non-Ducted Indoor Units | 160000 | 11.6 | 23.4 | 180000 | 3.65 | 124000 | 2.16 | 13.3333
204269222 | JOHNSON CONTROLS-HITACHI AIR CONDITIONING | HMSV-A-CB | TVAHP216B52S | Non-Ducted Indoor Units | 206000 | 10.9 | 20.9 | 232000 | 3.82 | 164000 | 2.32 | 17.1667
204269223 | JOHNSON CONTROLS-HITACHI AIR CONDITIONING | HMSV-A-CB | TVAHP240B52S | Non-Ducted Indoor Units | 228000 | 11.1 | 20.8 | 258000 | 3.67 | 178000 | 2.35 | 19
204269235 | HITACHI | HMSV-A-CB | HVAHP144B52S | Non-Ducted Indoor Units | 138000 | 10.9 | 23.9 | 154000 | 3.42 | 110000 | 2.12 | 11.5
204269236 | HITACHI | HMSV-A-CB | HVAHP168B52S | Non-Ducted Indoor Units | 160000 | 11.6 | 23.4 | 180000 | 3.65 | 124000 | 2.16 | 13.3333
204269238 | HITACHI | HMSV-A-CB | HVAHP216B52S | Non-Ducted Indoor Units | 206000 | 10.9 | 20.9 | 232000 | 3.82 | 164000 | 2.32 | 17.1667
204269239 | HITACHI | HMSV-A-CB | HVAHP240B52S | Non-Ducted Indoor Units | 228000 | 11.1 | 20.8 | 258000 | 3.67 | 178000 | 2.35 | 19
204269251 | YORK | HMSV-A-CB | YVAHP144B52S | Non-Ducted Indoor Units | 138000 | 10.9 | 23.9 | 154000 | 3.42 | 110000 | 2.12 | 11.5
204269252 | YORK | HMSV-A-CB | YVAHP168B52S | Non-Ducted Indoor Units | 160000 | 11.6 | 23.4 | 180000 | 3.65 | 124000 | 2.16 | 13.3333
204269254 | YORK | HMSV-A-CB | YVAHP216B52S | Non-Ducted Indoor Units | 206000 | 10.9 | 20.9 | 232000 | 3.82 | 164000 | 2.32 | 17.1667
204269255 | YORK | HMSV-A-CB | YVAHP240B52S | Non-Ducted Indoor Units | 228000 | 11.1 | 20.8 | 258000 | 3.67 | 178000 | 2.35 | 19
204269267 | JOHNSON CONTROLS-HITACHI AIR CONDITIONING | HMSV-A-CB | TVAHP144B52S | Ducted Indoor Units | 138000 | 11.2 | 21.2 | 154000 | 3.4 | 110000 | 2.15 | 11.5
204269268 | JOHNSON CONTROLS-HITACHI AIR CONDITIONING | HMSV-A-CB | TVAHP168B52S | Ducted Indoor Units | 160000 | 11.8 | 21.4 | 180000 | 3.56 | 124000 | 2.4 | 13.3333
204269269 | JOHNSON CONTROLS-HITACHI AIR CONDITIONING | HMSV-A-CB | TVAHP192B52S | Ducted Indoor Units | 184000 | 11.1 | 20.8 | 206000 | 3.38 | 140000 | 2.15 | 15.3333
204269270 | JOHNSON CONTROLS-HITACHI AIR CONDITIONING | HMSV-A-CB | TVAHP216B52S | Ducted Indoor Units | 206000 | 11.2 | 20.7 | 232000 | 3.51 | 164000 | 2.29 | 17.1667
204269283 | HITACHI | HMSV-A-CB | HVAHP144B52S | Ducted Indoor Units | 138000 | 11.2 | 21.2 | 154000 | 3.4 | 110000 | 2.15 | 11.5
204269284 | HITACHI | HMSV-A-CB | HVAHP168B52S | Ducted Indoor Units | 160000 | 11.8 | 21.4 | 180000 | 3.56 | 124000 | 2.4 | 13.3333
204269285 | HITACHI | HMSV-A-CB | HVAHP192B52S | Ducted Indoor Units | 184000 | 11.1 | 20.8 | 206000 | 3.38 | 140000 | 2.15 | 15.3333
204269286 | HITACHI | HMSV-A-CB | HVAHP216B52S | Ducted Indoor Units | 206000 | 11.2 | 20.7 | 232000 | 3.51 | 164000 | 2.29 | 17.1667
204269299 | YORK | HMSV-A-CB | YVAHP144B52S | Ducted Indoor Units | 138000 | 11.2 | 21.2 | 154000 | 3.4 | 110000 | 2.15 | 11.5
204269300 | YORK | HMSV-A-CB | YVAHP168B52S | Ducted Indoor Units | 160000 | 11.8 | 21.4 | 180000 | 3.56 | 124000 | 2.4 | 13.3333
204269301 | YORK | HMSV-A-CB | YVAHP192B52S | Ducted Indoor Units | 184000 | 11.1 | 20.8 | 206000 | 3.38 | 140000 | 2.15 | 15.3333
204269302 | YORK | HMSV-A-CB | YVAHP216B52S | Ducted Indoor Units | 206000 | 11.2 | 20.7 | 232000 | 3.51 | 164000 | 2.29 | 17.1667
204269315 | JOHNSON CONTROLS-HITACHI AIR CONDITIONING | HMSR-A-CB | TVAHR144B52S | Mixed Ducted and Non-Ducted Indoor Units | 138000 | 11.05 | 22.55 | 154000 | 3.41 | 110000 | 2.13 | 11.5
204269316 | JOHNSON CONTROLS-HITACHI AIR CONDITIONING | HMSR-A-CB | TVAHR168B52S | Mixed Ducted and Non-Ducted Indoor Units | 160000 | 11.7 | 22.4 | 180000 | 3.6 | 124000 | 2.28 | 13.3333
204269317 | JOHNSON CONTROLS-HITACHI AIR CONDITIONING | HMSR-A-CB | TVAHR192B52S | Mixed Ducted and Non-Ducted Indoor Units | 184000 | 10.85 | 21.1 | 206000 | 3.35 | 140000 | 2.1 | 15.3333
204269318 | JOHNSON CONTROLS-HITACHI AIR CONDITIONING | HMSR-A-CB | TVAHR216B52S | Mixed Ducted and Non-Ducted Indoor Units | 206000 | 11.05 | 20.8 | 232000 | 3.66 | 164000 | 2.3 | 17.1667
204269319 | JOHNSON CONTROLS-HITACHI AIR CONDITIONING | HMSR-A-CB | TVAHR240B52S | Mixed Ducted and Non-Ducted Indoor Units | 228000 | 10.85 | 20.9 | 258000 | 3.59 | 178000 | 2.31 | 19
204269331 | HITACHI | HMSR-A-CB | HVAHR144B52S | Mixed Ducted and Non-Ducted Indoor Units | 138000 | 11.05 | 22.55 | 154000 | 3.41 | 110000 | 2.13 | 11.5
204269332 | HITACHI | HMSR-A-CB | HVAHR168B52S | Mixed Ducted and Non-Ducted Indoor Units | 160000 | 11.7 | 22.4 | 180000 | 3.6 | 124000 | 2.28 | 13.3333
204269333 | HITACHI | HMSR-A-CB | HVAHR192B52S | Mixed Ducted and Non-Ducted Indoor Units | 184000 | 10.85 | 21.1 | 206000 | 3.35 | 140000 | 2.1 | 15.3333
204269334 | HITACHI | HMSR-A-CB | HVAHR216B52S | Mixed Ducted and Non-Ducted Indoor Units | 206000 | 11.05 | 20.8 | 232000 | 3.66 | 164000 | 2.3 | 17.1667
204269335 | HITACHI | HMSR-A-CB | HVAHR240B52S | Mixed Ducted and Non-Ducted Indoor Units | 228000 | 10.85 | 20.9 | 258000 | 3.59 | 178000 | 2.31 | 19
204269347 | YORK | HMSR-A-CB | YVAHR144B52S | Mixed Ducted and Non-Ducted Indoor Units | 138000 | 11.05 | 22.55 | 154000 | 3.41 | 110000 | 2.13 | 11.5
204269348 | YORK | HMSR-A-CB | YVAHR168B52S | Mixed Ducted and Non-Ducted Indoor Units | 160000 | 11.7 | 22.4 | 180000 | 3.6 | 124000 | 2.28 | 13.3333
204269349 | YORK | HMSR-A-CB | YVAHR192B52S | Mixed Ducted and Non-Ducted Indoor Units | 184000 | 10.85 | 21.1 | 206000 | 3.35 | 140000 | 2.1 | 15.3333
204269350 | YORK | HMSR-A-CB | YVAHR216B52S | Mixed Ducted and Non-Ducted Indoor Units | 206000 | 11.05 | 20.8 | 232000 | 3.66 | 164000 | 2.3 | 17.1667
204269351 | YORK | HMSR-A-CB | YVAHR240B52S | Mixed Ducted and Non-Ducted Indoor Units | 228000 | 10.85 | 20.9 | 258000 | 3.59 | 178000 | 2.31 | 19
204269363 | JOHNSON CONTROLS-HITACHI AIR CONDITIONING | HMSV-A-CB | TVAHP144B52S | Mixed Ducted and Non-Ducted Indoor Units | 138000 | 11.05 | 22.55 | 154000 | 3.41 | 110000 | 2.13 | 11.5
204269364 | JOHNSON CONTROLS-HITACHI AIR CONDITIONING | HMSV-A-CB | TVAHP168B52S | Mixed Ducted and Non-Ducted Indoor Units | 160000 | 11.7 | 22.4 | 180000 | 3.6 | 124000 | 2.28 | 13.3333
204269365 | JOHNSON CONTROLS-HITACHI AIR CONDITIONING | HMSV-A-CB | TVAHP192B52S | Mixed Ducted and Non-Ducted Indoor Units | 184000 | 10.85 | 21.1 | 206000 | 3.35 | 140000 | 2.1 | 15.3333
204269366 | JOHNSON CONTROLS-HITACHI AIR CONDITIONING | HMSV-A-CB | TVAHP216B52S | Mixed Ducted and Non-Ducted Indoor Units | 206000 | 11.05 | 20.8 | 232000 | 3.66 | 164000 | 2.3 | 17.1667
204269367 | JOHNSON CONTROLS-HITACHI AIR CONDITIONING | HMSV-A-CB | TVAHP240B52S | Mixed Ducted and Non-Ducted Indoor Units | 228000 | 10.85 | 20.9 | 258000 | 3.59 | 178000 | 2.31 | 19
204269379 | HITACHI | HMSV-A-CB | HVAHP144B52S | Mixed Ducted and Non-Ducted Indoor Units | 138000 | 11.05 | 22.55 | 154000 | 3.41 | 110000 | 2.13 | 11.5
204269380 | HITACHI | HMSV-A-CB | HVAHP168B52S | Mixed Ducted and Non-Ducted Indoor Units | 160000 | 11.7 | 22.4 | 180000 | 3.6 | 124000 | 2.28 | 13.3333
204269381 | HITACHI | HMSV-A-CB | HVAHP192B52S | Mixed Ducted and Non-Ducted Indoor Units | 184000 | 10.85 | 21.1 | 206000 | 3.35 | 140000 | 2.1 | 15.3333
204269382 | HITACHI | HMSV-A-CB | HVAHP216B52S | Mixed Ducted and Non-Ducted Indoor Units | 206000 | 11.05 | 20.8 | 232000 | 3.66 | 164000 | 2.3 | 17.1667
204269383 | HITACHI | HMSV-A-CB | HVAHP240B52S | Mixed Ducted and Non-Ducted Indoor Units | 228000 | 10.85 | 20.9 | 258000 | 3.59 | 178000 | 2.31 | 19
204269395 | YORK | HMSV-A-CB | YVAHP144B52S | Mixed Ducted and Non-Ducted Indoor Units | 138000 | 11.05 | 22.55 | 154000 | 3.41 | 110000 | 2.13 | 11.5
204269396 | YORK | HMSV-A-CB | YVAHP168B52S | Mixed Ducted and Non-Ducted Indoor Units | 160000 | 11.7 | 22.4 | 180000 | 3.6 | 124000 | 2.28 | 13.3333
204269397 | YORK | HMSV-A-CB | YVAHP192B52S | Mixed Ducted and Non-Ducted Indoor Units | 184000 | 10.85 | 21.1 | 206000 | 3.35 | 140000 | 2.1 | 15.3333
204269398 | YORK | HMSV-A-CB | YVAHP216B52S | Mixed Ducted and Non-Ducted Indoor Units | 206000 | 11.05 | 20.8 | 232000 | 3.66 | 164000 | 2.3 | 17.1667
204269399 | YORK | HMSV-A-CB | YVAHP240B52S | Mixed Ducted and Non-Ducted Indoor Units | 228000 | 10.85 | 20.9 | 258000 | 3.59 | 178000 | 2.31 | 19
204442715 | SAMSUNG | HMSV-A-CB | AM144FXVAFH | Non-Ducted Indoor Units | 138000 | 11.5 | 23.9 | 154000 | 3.81 | 100000 | 2.55 | 11.5
204442716 | SAMSUNG | HMSV-A-CB | AM192HXVAFH | Non-Ducted Indoor Units | 184000 | 11.1 | 20.5 | 206000 | 3.61 | 134000 | 2.53 | 15.3333
204442718 | SAMSUNG | HMSV-A-CB | AM240JXVAFH | Non-Ducted Indoor Units | 228000 | 10.8 | 23 | 258000 | 3.65 | 168000 | 2.5 | 19
204442730 | SAMSUNG | HMSV-A-CB | AM144FXVAJH | Non-Ducted Indoor Units | 138000 | 11.5 | 23.9 | 154000 | 3.81 | 100000 | 2.55 | 11.5
204442731 | SAMSUNG | HMSV-A-CB | AM192HXVAJH | Non-Ducted Indoor Units | 184000 | 11.1 | 20.5 | 206000 | 3.61 | 134000 | 2.53 | 15.3333
204442733 | SAMSUNG | HMSV-A-CB | AM240JXVAJH | Non-Ducted Indoor Units | 228000 | 10.8 | 23 | 258000 | 3.65 | 168000 | 2.5 | 19
204755746 | Mitsubishi Electric | HMSR-A-CB | PURY-HP144TSNU-A | Ducted Indoor Units | 138000 | 10.9 | 19.7 | 152000 | 3.45 | 128000 | 2.08 | 11.5
204755747 | Mitsubishi Electric | HMSR-A-CB | PURY-HP144YSNU-A | Ducted Indoor Units | 138000 | 10.9 | 19.7 | 152000 | 3.45 | 128000 | 2.08 | 11.5
204755748 | Mitsubishi Electric | HMSR-A-CB | PURY-HP144TSNU-A | Non-Ducted Indoor Units | 138000 | 12.2 | 24.5 | 152000 | 3.82 | 128000 | 2.14 | 11.5
204755749 | Mitsubishi Electric | HMSR-A-CB | PURY-HP144YSNU-A | Non-Ducted Indoor Units | 138000 | 12.2 | 24.5 | 152000 | 3.82 | 128000 | 2.14 | 11.5
204755787 | Mitsubishi Electric | HMSR-A-CB | PURY-HP144TSNU-A | Mixed Ducted and Non-Ducted Indoor Units | 138000 | 11.55 | 22.1 | 152000 | 3.63 | 128000 | 2.11 | 11.5
204755788 | Mitsubishi Electric | HMSR-A-CB | PURY-HP144YSNU-A | Mixed Ducted and Non-Ducted Indoor Units | 138000 | 11.55 | 22.1 | 152000 | 3.63 | 128000 | 2.11 | 11.5
204793027 | HAIER | HMSV-A-CB | MVHP144ME2CA* | Ducted Indoor Units | 138000 | 11.7 | 21.8 | 154000 | 3.5 | 108000 | 2.3 | 11.5
204793028 | HAIER | HMSV-A-CB | MVHP144ME2CA* | Non-Ducted Indoor Units | 138000 | 11.6 | 22 | 154000 | 3.5 | 108000 | 2.3 | 11.5
204793029 | HAIER | HMSR-A-CB | MVHR144ME2CA* | Ducted Indoor Units | 138000 | 11 | 20.8 | 154000 | 3.5 | 108000 | 2.3 | 11.5
204793030 | HAIER | HMSR-A-CB | MVHR144ME2CA* | Non-Ducted Indoor Units | 138000 | 11.4 | 22 | 154000 | 3.5 | 108000 | 2.3 | 11.5
205000512 | SAMSUNG | HMSR-A-CB | AM168HXVAFR | Non-Ducted Indoor Units | 160000 | 11.6 | 23.8 | 180000 | 3.57 | 118000 | 2.47 | 13.3333
205000542 | SAMSUNG | HMSV-A-CB | AM168HXVAFH | Non-Ducted Indoor Units | 160000 | 11.6 | 23.8 | 180000 | 3.57 | 118000 | 2.47 | 13.3333
205000543 | SAMSUNG | HMSV-A-CB | AM168HXVAJH | Non-Ducted Indoor Units | 160000 | 11.6 | 23.8 | 180000 | 3.57 | 118000 | 2.47 | 13.3333
205000544 | SAMSUNG | HMSR-A-CB | AM168HXVAJR | Non-Ducted Indoor Units | 160000 | 11.6 | 23.8 | 180000 | 3.57 | 118000 | 2.47 | 13.3333
205000545 | SAMSUNG | HMSV-A-CB | AM168KXVTFH | Non-Ducted Indoor Units | 160000 | 13.4 | 29.7 | 180000 | 3.74 | 180000 | 2.15 | 13.3333
205000546 | SAMSUNG | HMSV-A-CB | AM168KXVTJH | Non-Ducted Indoor Units | 160000 | 13.4 | 29.7 | 180000 | 3.74 | 180000 | 2.15 | 13.3333
205000547 | SAMSUNG | HMSR-A-CB | AM168KXVTJR | Non-Ducted Indoor Units | 160000 | 13.4 | 29.7 | 180000 | 3.74 | 180000 | 2.15 | 13.3333
205233057 | DAIKIN | HMSV-A-CB | RXYQ144XATJ* | Non-Ducted Indoor Units | 138000 | 12.1 | 24.8 | 154000 | 3.64 | 96000 | 2.33 | 11.5
205233062 | DAIKIN | HMSV-A-CB | RXYQ144XAYD* | Non-Ducted Indoor Units | 138000 | 12.1 | 24.8 | 154000 | 3.64 | 96000 | 2.33 | 11.5
205233067 | DAIKIN | HMSV-A-CB | RXYQ144XATJ* | Ducted Indoor Units | 138000 | 11.5 | 22.6 | 154000 | 3.34 | 96000 | 2.2 | 11.5
205233072 | DAIKIN | HMSV-A-CB | RXYQ144XAYD* | Ducted Indoor Units | 138000 | 11.5 | 22.6 | 154000 | 3.34 | 96000 | 2.2 | 11.5
205234700 | DAIKIN | HMSV-A-CB | RXYQ192XATJ* | Non-Ducted Indoor Units | 184000 | 11.1 | 22.2 | 206000 | 3.62 | 134000 | 2.27 | 15.3333
205234701 | DAIKIN | HMSV-A-CB | RXYQ216XATJ* | Non-Ducted Indoor Units | 206000 | 10.7 | 20.5 | 230000 | 3.83 | 158000 | 2.57 | 17.1667
205234702 | DAIKIN | HMSV-A-CB | RXYQ240XATJ* | Non-Ducted Indoor Units | 228000 | 11 | 20.8 | 256000 | 3.63 | 170000 | 2.41 | 19
205234770 | DAIKIN | HMSV-A-CB | RXYQ192XAYD* | Non-Ducted Indoor Units | 184000 | 11.1 | 22.2 | 206000 | 3.62 | 134000 | 2.27 | 15.3333
205234771 | DAIKIN | HMSV-A-CB | RXYQ216XAYD* | Non-Ducted Indoor Units | 206000 | 10.7 | 20.5 | 230000 | 3.83 | 158000 | 2.57 | 17.1667
205234772 | DAIKIN | HMSV-A-CB | RXYQ240XAYD* | Non-Ducted Indoor Units | 228000 | 11 | 20.8 | 256000 | 3.63 | 170000 | 2.41 | 19
205234783 | DAIKIN | HMSV-A-CB | RXYQ144XAYC* | Non-Ducted Indoor Units | 138000 | 11.5 | 22.2 | 154000 | 3.84 | 109000 | 2.2 | 11.5
205234785 | DAIKIN | HMSV-A-CB | RXYQ192XAYC* | Non-Ducted Indoor Units | 184000 | 12.4 | 21.9 | 206000 | 3.91 | 150000 | 2.52 | 15.3333
205234786 | DAIKIN | HMSV-A-CB | RXYQ216XAYC* | Non-Ducted Indoor Units | 206000 | 11.8 | 21.7 | 232000 | 3.84 | 164000 | 2.35 | 17.1667
205234787 | DAIKIN | HMSV-A-CB | RXYQ240XAYC* | Non-Ducted Indoor Units | 228000 | 11.1 | 20.8 | 256000 | 3.77 | 182000 | 2.39 | 19
205234792 | DAIKIN | HMSV-A-CB | RXYQ192XATJ* | Ducted Indoor Units | 184000 | 11.6 | 21.2 | 206000 | 3.29 | 134000 | 2.23 | 15.3333
205234793 | DAIKIN | HMSV-A-CB | RXYQ216XATJ* | Ducted Indoor Units | 206000 | 10.9 | 21.1 | 230000 | 3.5 | 158000 | 2.46 | 17.1667
205234794 | DAIKIN | HMSV-A-CB | RXYQ240XATJ* | Ducted Indoor Units | 228000 | 11.2 | 20.9 | 256000 | 3.33 | 170000 | 2.34 | 19
205234802 | DAIKIN | HMSV-A-CB | RXYQ192XAYD* | Ducted Indoor Units | 184000 | 11.6 | 21.2 | 206000 | 3.29 | 134000 | 2.23 | 15.3333
205234803 | DAIKIN | HMSV-A-CB | RXYQ216XAYD* | Ducted Indoor Units | 206000 | 10.9 | 21.1 | 230000 | 3.5 | 158000 | 2.46 | 17.1667
205234804 | DAIKIN | HMSV-A-CB | RXYQ240XAYD* | Ducted Indoor Units | 228000 | 11.2 | 20.9 | 256000 | 3.33 | 170000 | 2.34 | 19
205234817 | DAIKIN | HMSV-A-CB | RXYQ144XATJ* | Mixed Ducted and Non-Ducted Indoor Units | 138000 | 11.8 | 23.7 | 154000 | 3.49 | 96000 | 2.26 | 11.5
205234822 | DAIKIN | HMSV-A-CB | RXYQ144XAYD* | Mixed Ducted and Non-Ducted Indoor Units | 138000 | 11.8 | 23.7 | 154000 | 3.49 | 96000 | 2.26 | 11.5
205234831 | DAIKIN | HMSV-A-CB | RXYQ144XAYC* | Ducted Indoor Units | 138000 | 10.8 | 18.2 | 154000 | 3.46 | 109000 | 2.14 | 11.5
205234833 | DAIKIN | HMSV-A-CB | RXYQ192XAYC* | Ducted Indoor Units | 184000 | 11.8 | 19.2 | 206000 | 3.72 | 150000 | 2.39 | 15.3333
205234834 | DAIKIN | HMSV-A-CB | RXYQ216XAYC* | Ducted Indoor Units | 206000 | 11.3 | 19.1 | 232000 | 3.58 | 164000 | 2.22 | 17.1667
205234835 | DAIKIN | HMSV-A-CB | RXYQ240XAYC* | Ducted Indoor Units | 228000 | 10.7 | 18.1 | 256000 | 3.46 | 182000 | 2.18 | 19
205234840 | DAIKIN | HMSV-A-CB | RXYQ192XATJ* | Mixed Ducted and Non-Ducted Indoor Units | 184000 | 11.35 | 21.7 | 206000 | 3.45 | 134000 | 2.25 | 15.3333
205234841 | DAIKIN | HMSV-A-CB | RXYQ216XATJ* | Mixed Ducted and Non-Ducted Indoor Units | 206000 | 10.8 | 20.8 | 230000 | 3.66 | 158000 | 2.51 | 17.1667
205234842 | DAIKIN | HMSV-A-CB | RXYQ240XATJ* | Mixed Ducted and Non-Ducted Indoor Units | 228000 | 11.1 | 20.85 | 256000 | 3.48 | 170000 | 2.37 | 19
205234850 | DAIKIN | HMSV-A-CB | RXYQ192XAYD* | Mixed Ducted and Non-Ducted Indoor Units | 184000 | 11.35 | 21.7 | 206000 | 3.45 | 134000 | 2.25 | 15.3333
205234851 | DAIKIN | HMSV-A-CB | RXYQ216XAYD* | Mixed Ducted and Non-Ducted Indoor Units | 206000 | 10.8 | 20.8 | 230000 | 3.66 | 158000 | 2.51 | 17.1667
205234852 | DAIKIN | HMSV-A-CB | RXYQ240XAYD* | Mixed Ducted and Non-Ducted Indoor Units | 228000 | 11.1 | 20.85 | 256000 | 3.48 | 170000 | 2.37 | 19
205234863 | DAIKIN | HMSV-A-CB | RXYQ144XAYC* | Mixed Ducted and Non-Ducted Indoor Units | 138000 | 11.15 | 20.2 | 154000 | 3.65 | 109000 | 2.17 | 11.5
205234865 | DAIKIN | HMSV-A-CB | RXYQ192XAYC* | Mixed Ducted and Non-Ducted Indoor Units | 184000 | 12.1 | 20.55 | 206000 | 3.81 | 150000 | 2.45 | 15.3333
205234866 | DAIKIN | HMSV-A-CB | RXYQ216XAYC* | Mixed Ducted and Non-Ducted Indoor Units | 206000 | 11.55 | 20.4 | 232000 | 3.71 | 164000 | 2.28 | 17.1667
205234867 | DAIKIN | HMSV-A-CB | RXYQ240XAYC* | Mixed Ducted and Non-Ducted Indoor Units | 228000 | 10.9 | 19.45 | 256000 | 3.61 | 182000 | 2.28 | 19
205563140 | Mitsubishi Electric | HMSR-A-CB | PURY-EP192YNU-A | Ducted Indoor Units | 182000 | 11.3 | 20 | 204000 | 3.34 | 144000 | 2.09 | 15.1667
205563141 | Mitsubishi Electric | HMSR-A-CB | PURY-EP192TNU-A | Ducted Indoor Units | 182000 | 11.3 | 20 | 204000 | 3.34 | 144000 | 2.09 | 15.1667
205563142 | Mitsubishi Electric | HMSR-A-CB | PURY-EP192YNU-A | Non-Ducted Indoor Units | 182000 | 12.2 | 26.5 | 204000 | 3.76 | 144000 | 2.2 | 15.1667
205563143 | Mitsubishi Electric | HMSR-A-CB | PURY-EP192TNU-A | Non-Ducted Indoor Units | 182000 | 12.2 | 26.5 | 204000 | 3.76 | 144000 | 2.2 | 15.1667
205563146 | Mitsubishi Electric | HMSR-A-CB | PURY-EP216YNU-A | Non-Ducted Indoor Units | 206000 | 11.4 | 24.9 | 232000 | 3.62 | 162000 | 2.15 | 17.1667
205563147 | Mitsubishi Electric | HMSR-A-CB | PURY-EP216TNU-A | Non-Ducted Indoor Units | 206000 | 11.4 | 24.9 | 232000 | 3.62 | 162000 | 2.15 | 17.1667
205563148 | Mitsubishi Electric | HMSV-A-CB | PUHY-EP216YNU-A | Ducted Indoor Units | 206000 | 11 | 20.5 | 232000 | 3.3 | 162000 | 2.12 | 17.1667
205563149 | Mitsubishi Electric | HMSV-A-CB | PUHY-EP216TNU-A | Ducted Indoor Units | 206000 | 11 | 20.5 | 232000 | 3.3 | 162000 | 2.12 | 17.1667
205563150 | Mitsubishi Electric | HMSV-A-CB | PUHY-EP216YNU-A | Non-Ducted Indoor Units | 206000 | 11.9 | 26 | 232000 | 3.72 | 162000 | 2.31 | 17.1667
205563151 | Mitsubishi Electric | HMSV-A-CB | PUHY-EP216TNU-A | Non-Ducted Indoor Units | 206000 | 11.9 | 26 | 232000 | 3.72 | 162000 | 2.31 | 17.1667
205563204 | Trane / Mitsubishi Electric | HMSV-A-CB | TUHYE2163AN40AN | Ducted Indoor Units | 206000 | 11 | 20.5 | 232000 | 3.3 | 162000 | 2.12 | 17.1667
205563205 | Trane / Mitsubishi Electric | HMSV-A-CB | TUHYE2163AN40AN | Non-Ducted Indoor Units | 206000 | 11.9 | 26 | 232000 | 3.72 | 162000 | 2.31 | 17.1667
205563206 | Trane / Mitsubishi Electric | HMSV-A-CB | TUHYE2164AN40AN | Ducted Indoor Units | 206000 | 11 | 20.5 | 232000 | 3.3 | 162000 | 2.12 | 17.1667
205563207 | Trane / Mitsubishi Electric | HMSV-A-CB | TUHYE2164AN40AN | Non-Ducted Indoor Units | 206000 | 11.9 | 26 | 232000 | 3.72 | 162000 | 2.31 | 17.1667
205563208 | Trane / Mitsubishi Electric | HMSR-A-CB | TURYE1923AN40AN | Ducted Indoor Units | 182000 | 11.3 | 20 | 204000 | 3.34 | 144000 | 2.09 | 15.1667
205563209 | Trane / Mitsubishi Electric | HMSR-A-CB | TURYE1923AN40AN | Non-Ducted Indoor Units | 182000 | 12.2 | 26.5 | 204000 | 3.76 | 144000 | 2.2 | 15.1667
205563210 | Trane / Mitsubishi Electric | HMSR-A-CB | TURYE1924AN40AN | Ducted Indoor Units | 182000 | 11.3 | 20 | 204000 | 3.34 | 144000 | 2.09 | 15.1667
205563211 | Trane / Mitsubishi Electric | HMSR-A-CB | TURYE1924AN40AN | Non-Ducted Indoor Units | 182000 | 12.2 | 26.5 | 204000 | 3.76 | 144000 | 2.2 | 15.1667
205563213 | Trane / Mitsubishi Electric | HMSR-A-CB | TURYE2163AN40AN | Non-Ducted Indoor Units | 206000 | 11.4 | 24.9 | 232000 | 3.62 | 162000 | 2.15 | 17.1667
205563215 | Trane / Mitsubishi Electric | HMSR-A-CB | TURYE2164AN40AN | Non-Ducted Indoor Units | 206000 | 11.4 | 24.9 | 232000 | 3.62 | 162000 | 2.15 | 17.1667
205749941 | HAIER | HMSV-A-CB | MVHP168ME2CA* | Ducted Indoor Units | 161000 | 11.4 | 21.6 | 180000 | 3.4 | 126000 | 2.3 | 13.4167
205749942 | HAIER | HMSR-A-CB | MVHR168ME2CA* | Ducted Indoor Units | 161000 | 11.2 | 20.7 | 180000 | 3.4 | 126000 | 2.3 | 13.4167
205749943 | HAIER | HMSV-A-CB | MVHP192ME2CA* | Ducted Indoor Units | 184000 | 11.1 | 20.6 | 206000 | 3.3 | 138000 | 2.3 | 15.3333
205749944 | HAIER | HMSR-A-CB | MVHR192ME2CA* | Ducted Indoor Units | 184000 | 11.2 | 19.7 | 206000 | 3.3 | 138000 | 2.3 | 15.3333
205749945 | HAIER | HMSV-A-CB | MVHP216ME2CA* | Ducted Indoor Units | 207000 | 10.9 | 20.7 | 232000 | 3.3 | 156000 | 2.3 | 17.25
205749946 | HAIER | HMSR-A-CB | MVHR216ME2CA* | Ducted Indoor Units | 207000 | 10.9 | 19.8 | 232000 | 3.3 | 156000 | 2.3 | 17.25
205749966 | HAIER | HMSV-A-CB | MVHP168ME2CA* | Non-Ducted Indoor Units | 161000 | 11.6 | 22.6 | 180000 | 3.4 | 126000 | 2.3 | 13.4167
205749967 | HAIER | HMSR-A-CB | MVHR168ME2CA* | Non-Ducted Indoor Units | 161000 | 11.4 | 22 | 180000 | 3.4 | 126000 | 2.3 | 13.4167
205749968 | HAIER | HMSV-A-CB | MVHP192ME2CA* | Non-Ducted Indoor Units | 184000 | 11.6 | 21.4 | 206000 | 3.3 | 138000 | 2.3 | 15.3333
205749969 | HAIER | HMSR-A-CB | MVHR192ME2CA* | Non-Ducted Indoor Units | 184000 | 11.4 | 20.4 | 206000 | 3.4 | 138000 | 2.3 | 15.3333
205749970 | HAIER | HMSV-A-CB | MVHP216ME2CA* | Non-Ducted Indoor Units | 207000 | 11.5 | 20.9 | 232000 | 3.3 | 156000 | 2.3 | 17.25
205749971 | HAIER | HMSR-A-CB | MVHR216ME2CA* | Non-Ducted Indoor Units | 207000 | 11.4 | 19.9 | 232000 | 3.3 | 156000 | 2.3 | 17.25
206330146 | Mitsubishi Electric | HMSR-A-CB | PURY-EP192TNU-A | Mixed Ducted and Non-Ducted Indoor Units | 182000 | 11.75 | 23.25 | 204000 | 3.55 | 144000 | 2.14 | 15.1667
206330147 | Mitsubishi Electric | HMSR-A-CB | PURY-EP192YNU-A | Mixed Ducted and Non-Ducted Indoor Units | 182000 | 11.75 | 23.25 | 204000 | 3.55 | 144000 | 2.14 | 15.1667
206330148 | Mitsubishi Electric | HMSR-A-CB | PURY-EP216TNU-A | Mixed Ducted and Non-Ducted Indoor Units | 206000 | 11.15 | 22.3 | 232000 | 3.42 | 162000 | 2.11 | 17.1667
206330149 | Mitsubishi Electric | HMSR-A-CB | PURY-EP216YNU-A | Mixed Ducted and Non-Ducted Indoor Units | 206000 | 11.15 | 22.3 | 232000 | 3.42 | 162000 | 2.11 | 17.1667
206331762 | TOSHIBA CARRIER | HMSV-A-CB | MMY-MAP1446HT6P-UL | Non-Ducted Indoor Units | 138000 | 12.4 | 25.6 | 154000 | 4.12 | 109000 | 2.73 | 11.5
206331763 | TOSHIBA CARRIER | HMSV-A-CB | MMY-MAP1686HT6P-UL | Non-Ducted Indoor Units | 160000 | 11 | 23.8 | 180000 | 3.74 | 132000 | 2.48 | 13.3333
206331764 | TOSHIBA CARRIER | HMSV-A-CB | MMY-MAP1686HT6P-UL | Ducted Indoor Units | 160000 | 10.9 | 19 | 180000 | 3.63 | 132000 | 2.64 | 13.3333
206331765 | TOSHIBA CARRIER | HMSV-A-CB | MMY-AP1926HT6P-UL | Ducted Indoor Units | 184000 | 12.2 | 20.3 | 206000 | 4 | 150000 | 2.88 | 15.3333
206331766 | TOSHIBA CARRIER | HMSV-A-CB | MMY-AP192S6HT6P-UL | Ducted Indoor Units | 184000 | 11.9 | 19.9 | 206000 | 3.83 | 150000 | 2.74 | 15.3333
206331767 | TOSHIBA CARRIER | HMSV-A-CB | MMY-AP2406HT6P-UL | Ducted Indoor Units | 230000 | 12.1 | 20.6 | 256000 | 3.95 | 182000 | 2.91 | 19.1667
206331768 | TOSHIBA CARRIER | HMSV-A-CB | MMY-AP240S6HT6P-UL | Ducted Indoor Units | 230000 | 12 | 20.3 | 256000 | 3.9 | 182000 | 2.86 | 19.1667
206331783 | TOSHIBA CARRIER | HMSV-A-CB | MMY-MAP1446HT6P-UL | Ducted Indoor Units | 138000 | 11.3 | 20 | 154000 | 3.91 | 109000 | 2.78 | 11.5
206331784 | TOSHIBA CARRIER | HMSV-A-CB | MMY-AP1926HT6P-UL | Non-Ducted Indoor Units | 184000 | 12.8 | 25.5 | 206000 | 4.05 | 150000 | 2.76 | 15.3333
206331785 | TOSHIBA CARRIER | HMSV-A-CB | MMY-AP192S6HT6P-UL | Non-Ducted Indoor Units | 184000 | 12.6 | 25.1 | 206000 | 3.95 | 150000 | 2.68 | 15.3333
206331786 | TOSHIBA CARRIER | HMSV-A-CB | MMY-AP2406HT6P-UL | Non-Ducted Indoor Units | 230000 | 12 | 24.1 | 256000 | 3.75 | 182000 | 2.66 | 19.1667
206331787 | TOSHIBA CARRIER | HMSV-A-CB | MMY-AP240S6HT6P-UL | Non-Ducted Indoor Units | 230000 | 11.6 | 23.6 | 256000 | 3.7 | 182000 | 2.62 | 19.1667
206331793 | TOSHIBA CARRIER | HMSV-A-CB | MMY-AP2166HT6P-UL | Non-Ducted Indoor Units | 206000 | 12 | 24.6 | 232000 | 3.9 | 164000 | 2.75 | 17.1667
206331794 | TOSHIBA CARRIER | HMSV-A-CB | MMY-AP2166HT6P-UL | Ducted Indoor Units | 206000 | 12.1 | 20.3 | 232000 | 3.93 | 164000 | 2.86 | 17.1667
206331918 | TOSHIBA CARRIER | HMSV-A-CB | MMY-MAP1446HT9P-UL | Non-Ducted Indoor Units | 138000 | 12.4 | 25.6 | 154000 | 4.12 | 109000 | 2.73 | 11.5
206331919 | TOSHIBA CARRIER | HMSV-A-CB | MMY-MAP1686HT9P-UL | Non-Ducted Indoor Units | 160000 | 11 | 23.8 | 180000 | 3.74 | 132000 | 2.48 | 13.3333
206331920 | TOSHIBA CARRIER | HMSV-A-CB | MMY-MAP1686HT9P-UL | Ducted Indoor Units | 160000 | 10.9 | 19 | 180000 | 3.63 | 132000 | 2.64 | 13.3333
206331921 | TOSHIBA CARRIER | HMSV-A-CB | MMY-AP1926HT9P-UL | Ducted Indoor Units | 184000 | 12.2 | 20.3 | 206000 | 4 | 150000 | 2.88 | 15.3333
206331922 | TOSHIBA CARRIER | HMSV-A-CB | MMY-AP192S6HT9P-UL | Ducted Indoor Units | 184000 | 11.9 | 19.9 | 206000 | 3.83 | 150000 | 2.74 | 15.3333
206331923 | TOSHIBA CARRIER | HMSV-A-CB | MMY-AP2166HT9P-UL | Non-Ducted Indoor Units | 206000 | 12 | 24.6 | 232000 | 3.9 | 164000 | 2.75 | 17.1667
206331924 | TOSHIBA CARRIER | HMSV-A-CB | MMY-AP2406HT9P-UL | Ducted Indoor Units | 230000 | 12.1 | 20.6 | 256000 | 3.95 | 182000 | 2.91 | 19.1667
206331925 | TOSHIBA CARRIER | HMSV-A-CB | MMY-AP240S6HT9P-UL | Ducted Indoor Units | 230000 | 12 | 20.3 | 256000 | 3.9 | 182000 | 2.86 | 19.1667
206331940 | TOSHIBA CARRIER | HMSV-A-CB | MMY-MAP1446HT9P-UL | Ducted Indoor Units | 138000 | 11.3 | 20 | 154000 | 3.91 | 109000 | 2.78 | 11.5
206331941 | TOSHIBA CARRIER | HMSV-A-CB | MMY-AP1926HT9P-UL | Non-Ducted Indoor Units | 184000 | 12.8 | 25.5 | 206000 | 4.05 | 150000 | 2.76 | 15.3333
206331942 | TOSHIBA CARRIER | HMSV-A-CB | MMY-AP192S6HT9P-UL | Non-Ducted Indoor Units | 184000 | 12.6 | 25.1 | 206000 | 3.95 | 150000 | 2.68 | 15.3333
206331943 | TOSHIBA CARRIER | HMSV-A-CB | MMY-AP2166HT9P-UL | Ducted Indoor Units | 206000 | 12.1 | 20.3 | 232000 | 3.93 | 164000 | 2.86 | 17.1667
206331944 | TOSHIBA CARRIER | HMSV-A-CB | MMY-AP2406HT9P-UL | Non-Ducted Indoor Units | 230000 | 12 | 24.1 | 256000 | 3.75 | 182000 | 2.66 | 19.1667
206331945 | TOSHIBA CARRIER | HMSV-A-CB | MMY-AP240S6HT9P-UL | Non-Ducted Indoor Units | 230000 | 11.6 | 23.6 | 256000 | 3.7 | 182000 | 2.62 | 19.1667
206331959 | TOSHIBA CARRIER | HMSR-A-CB | MMY-MAP1446FT6P-UL | Non-Ducted Indoor Units | 138000 | 12.2 | 25.9 | 154000 | 3.75 | 109000 | 2.6 | 11.5
206331960 | TOSHIBA CARRIER | HMSR-A-CB | MMY-MAP1446FT6P-UL | Ducted Indoor Units | 138000 | 11.4 | 20.2 | 154000 | 3.52 | 109000 | 2.48 | 11.5
206331961 | TOSHIBA CARRIER | HMSR-A-CB | MMY-MAP1446FT9P-UL | Non-Ducted Indoor Units | 138000 | 12.2 | 25.9 | 154000 | 3.75 | 109000 | 2.6 | 11.5
206331962 | TOSHIBA CARRIER | HMSR-A-CB | MMY-MAP1446FT9P-UL | Ducted Indoor Units | 138000 | 11.4 | 20.2 | 154000 | 3.52 | 109000 | 2.48 | 11.5
206331963 | TOSHIBA CARRIER | HMSR-A-CB | MMY-MAP1686FT6P-UL | Non-Ducted Indoor Units | 160000 | 10.7 | 23.3 | 180000 | 3.44 | 132000 | 2.4 | 13.3333
206331965 | TOSHIBA CARRIER | HMSR-A-CB | MMY-MAP1686FT9P-UL | Non-Ducted Indoor Units | 160000 | 10.7 | 23.3 | 180000 | 3.44 | 132000 | 2.4 | 13.3333
206331967 | TOSHIBA CARRIER | HMSR-A-CB | MMY-AP1926FT6P-UL | Non-Ducted Indoor Units | 184000 | 12.2 | 26.1 | 206000 | 3.7 | 150000 | 2.5 | 15.3333
206331968 | TOSHIBA CARRIER | HMSR-A-CB | MMY-AP1926FT6P-UL | Ducted Indoor Units | 184000 | 11.5 | 20.4 | 206000 | 3.67 | 150000 | 2.45 | 15.3333
206331969 | TOSHIBA CARRIER | HMSR-A-CB | MMY-AP1926FT9P-UL | Non-Ducted Indoor Units | 184000 | 12.2 | 26.1 | 206000 | 3.7 | 150000 | 2.5 | 15.3333
206331970 | TOSHIBA CARRIER | HMSR-A-CB | MMY-AP1926FT9P-UL | Ducted Indoor Units | 184000 | 11.5 | 20.4 | 206000 | 3.67 | 150000 | 2.45 | 15.3333
206331971 | TOSHIBA CARRIER | HMSR-A-CB | MMY-AP192S6FT6P-UL | Non-Ducted Indoor Units | 184000 | 11.7 | 25.3 | 206000 | 3.6 | 150000 | 2.45 | 15.3333
206331972 | TOSHIBA CARRIER | HMSR-A-CB | MMY-AP192S6FT6P-UL | Ducted Indoor Units | 184000 | 11.3 | 19.9 | 206000 | 3.57 | 150000 | 2.4 | 15.3333
206331973 | TOSHIBA CARRIER | HMSR-A-CB | MMY-AP192S6FT9P-UL | Non-Ducted Indoor Units | 184000 | 11.7 | 25.3 | 206000 | 3.6 | 150000 | 2.45 | 15.3333
206331974 | TOSHIBA CARRIER | HMSR-A-CB | MMY-AP192S6FT9P-UL | Ducted Indoor Units | 184000 | 11.3 | 19.9 | 206000 | 3.57 | 150000 | 2.4 | 15.3333
206331975 | TOSHIBA CARRIER | HMSR-A-CB | MMY-AP2166FT6P-UL | Non-Ducted Indoor Units | 206000 | 11.6 | 24.2 | 232000 | 3.57 | 164000 | 2.46 | 17.1667
206331976 | TOSHIBA CARRIER | HMSR-A-CB | MMY-AP2166FT6P-UL | Ducted Indoor Units | 206000 | 11.2 | 20.5 | 232000 | 3.74 | 164000 | 2.44 | 17.1667
206331977 | TOSHIBA CARRIER | HMSR-A-CB | MMY-AP2166FT9P-UL | Non-Ducted Indoor Units | 206000 | 11.6 | 24.2 | 232000 | 3.57 | 164000 | 2.46 | 17.1667
206331978 | TOSHIBA CARRIER | HMSR-A-CB | MMY-AP2166FT9P-UL | Ducted Indoor Units | 206000 | 11.2 | 20.5 | 232000 | 3.74 | 164000 | 2.44 | 17.1667
206331979 | TOSHIBA CARRIER | HMSR-A-CB | MMY-AP2406FT6P-UL | Non-Ducted Indoor Units | 230000 | 11.6 | 23.3 | 256000 | 3.6 | 182000 | 2.53 | 19.1667
206331980 | TOSHIBA CARRIER | HMSR-A-CB | MMY-AP2406FT6P-UL | Ducted Indoor Units | 230000 | 11.3 | 20.8 | 256000 | 3.56 | 182000 | 2.47 | 19.1667
206331981 | TOSHIBA CARRIER | HMSR-A-CB | MMY-AP2406FT9P-UL | Non-Ducted Indoor Units | 230000 | 11.6 | 23.3 | 256000 | 3.6 | 182000 | 2.53 | 19.1667
206331982 | TOSHIBA CARRIER | HMSR-A-CB | MMY-AP2406FT9P-UL | Ducted Indoor Units | 230000 | 11.3 | 20.8 | 256000 | 3.56 | 182000 | 2.47 | 19.1667
206331983 | TOSHIBA CARRIER | HMSR-A-CB | MMY-AP240S6FT6P-UL | Non-Ducted Indoor Units | 230000 | 10.7 | 22.8 | 256000 | 3.5 | 182000 | 2.38 | 19.1667
206331985 | TOSHIBA CARRIER | HMSR-A-CB | MMY-AP240S6FT9P-UL | Non-Ducted Indoor Units | 230000 | 10.7 | 22.8 | 256000 | 3.5 | 182000 | 2.38 | 19.1667
206332029 | TOSHIBA CARRIER | HMSR-A-CB | MMY-AP1446FT2P-UL | Non-Ducted Indoor Units | 138000 | 13.5 | 25.7 | 154000 | 3.77 | 109000 | 2.65 | 11.5
206332030 | TOSHIBA CARRIER | HMSR-A-CB | MMY-AP1446FT2P-UL | Ducted Indoor Units | 138000 | 12.2 | 20 | 154000 | 3.57 | 109000 | 2.54 | 11.5
206332063 | TOSHIBA CARRIER | HMSV-A-CB | MMY-MAP1446HT9P-UL | Mixed Ducted and Non-Ducted Indoor Units | 138000 | 11.85 | 22.8 | 154000 | 4.01 | 109000 | 2.75 | 11.5
206332064 | TOSHIBA CARRIER | HMSR-A-CB | MMY-MAP1446FT6P-UL | Mixed Ducted and Non-Ducted Indoor Units | 138000 | 11.8 | 23.05 | 154000 | 3.63 | 109000 | 2.54 | 11.5
206332065 | TOSHIBA CARRIER | HMSR-A-CB | MMY-MAP1446FT9P-UL | Mixed Ducted and Non-Ducted Indoor Units | 138000 | 11.8 | 23.05 | 154000 | 3.63 | 109000 | 2.54 | 11.5
206332066 | TOSHIBA CARRIER | HMSV-A-CB | MMY-MAP1686HT6P-UL | Mixed Ducted and Non-Ducted Indoor Units | 160000 | 10.95 | 21.4 | 180000 | 3.68 | 132000 | 2.56 | 13.3333
206332067 | TOSHIBA CARRIER | HMSV-A-CB | MMY-MAP1686HT9P-UL | Mixed Ducted and Non-Ducted Indoor Units | 160000 | 10.95 | 21.4 | 180000 | 3.68 | 132000 | 2.56 | 13.3333
206332070 | TOSHIBA CARRIER | HMSV-A-CB | MMY-AP1926HT9P-UL | Mixed Ducted and Non-Ducted Indoor Units | 184000 | 12.5 | 22.9 | 206000 | 4.02 | 150000 | 2.82 | 15.3333
206332071 | TOSHIBA CARRIER | HMSV-A-CB | MMY-AP192S6HT9P-UL | Mixed Ducted and Non-Ducted Indoor Units | 184000 | 12.25 | 22.5 | 206000 | 3.89 | 150000 | 2.71 | 15.3333
206332072 | TOSHIBA CARRIER | HMSR-A-CB | MMY-AP1926FT6P-UL | Mixed Ducted and Non-Ducted Indoor Units | 184000 | 11.85 | 23.25 | 206000 | 3.68 | 150000 | 2.47 | 15.3333
206332073 | TOSHIBA CARRIER | HMSR-A-CB | MMY-AP1926FT9P-UL | Mixed Ducted and Non-Ducted Indoor Units | 184000 | 11.85 | 23.25 | 206000 | 3.68 | 150000 | 2.47 | 15.3333
206332074 | TOSHIBA CARRIER | HMSR-A-CB | MMY-AP192S6FT6P-UL | Mixed Ducted and Non-Ducted Indoor Units | 184000 | 11.5 | 22.6 | 206000 | 3.58 | 150000 | 2.42 | 15.3333
206332075 | TOSHIBA CARRIER | HMSR-A-CB | MMY-AP192S6FT9P-UL | Mixed Ducted and Non-Ducted Indoor Units | 184000 | 11.5 | 22.6 | 206000 | 3.58 | 150000 | 2.42 | 15.3333
206332076 | TOSHIBA CARRIER | HMSV-A-CB | MMY-AP2166HT9P-UL | Mixed Ducted and Non-Ducted Indoor Units | 206000 | 12.05 | 22.45 | 232000 | 3.91 | 164000 | 2.8 | 17.1667
206332077 | TOSHIBA CARRIER | HMSR-A-CB | MMY-AP2166FT6P-UL | Mixed Ducted and Non-Ducted Indoor Units | 206000 | 11.4 | 22.35 | 232000 | 3.65 | 164000 | 2.45 | 17.1667
206332078 | TOSHIBA CARRIER | HMSR-A-CB | MMY-AP2166FT9P-UL | Mixed Ducted and Non-Ducted Indoor Units | 206000 | 11.4 | 22.35 | 232000 | 3.65 | 164000 | 2.45 | 17.1667
206332079 | TOSHIBA CARRIER | HMSV-A-CB | MMY-AP2406HT9P-UL | Mixed Ducted and Non-Ducted Indoor Units | 230000 | 12.05 | 22.35 | 256000 | 3.85 | 182000 | 2.78 | 19.1667
206332080 | TOSHIBA CARRIER | HMSV-A-CB | MMY-AP240S6HT9P-UL | Mixed Ducted and Non-Ducted Indoor Units | 230000 | 11.8 | 21.95 | 256000 | 3.8 | 182000 | 2.74 | 19.1667
206332081 | TOSHIBA CARRIER | HMSR-A-CB | MMY-AP2406FT6P-UL | Mixed Ducted and Non-Ducted Indoor Units | 230000 | 11.45 | 22.05 | 256000 | 3.58 | 182000 | 2.5 | 19.1667
206332082 | TOSHIBA CARRIER | HMSR-A-CB | MMY-AP2406FT9P-UL | Mixed Ducted and Non-Ducted Indoor Units | 230000 | 11.45 | 22.05 | 256000 | 3.58 | 182000 | 2.5 | 19.1667
206332126 | TOSHIBA CARRIER | HMSV-A-CB | MMY-MAP1446HT6P-UL | Mixed Ducted and Non-Ducted Indoor Units | 138000 | 11.85 | 22.8 | 154000 | 4.01 | 109000 | 2.75 | 11.5
206332127 | TOSHIBA CARRIER | HMSV-A-CB | MMY-AP1926HT6P-UL | Mixed Ducted and Non-Ducted Indoor Units | 184000 | 12.5 | 22.9 | 206000 | 4.02 | 150000 | 2.82 | 15.3333
206332128 | TOSHIBA CARRIER | HMSV-A-CB | MMY-AP192S6HT6P-UL | Mixed Ducted and Non-Ducted Indoor Units | 184000 | 12.25 | 22.5 | 206000 | 3.89 | 150000 | 2.71 | 15.3333
206332129 | TOSHIBA CARRIER | HMSV-A-CB | MMY-AP2406HT6P-UL | Mixed Ducted and Non-Ducted Indoor Units | 230000 | 12.05 | 22.35 | 256000 | 3.85 | 182000 | 2.78 | 19.1667
206332130 | TOSHIBA CARRIER | HMSV-A-CB | MMY-AP240S6HT6P-UL | Mixed Ducted and Non-Ducted Indoor Units | 230000 | 11.8 | 21.95 | 256000 | 3.8 | 182000 | 2.74 | 19.1667
206332137 | TOSHIBA CARRIER | HMSV-A-CB | MMY-AP2166HT6P-UL | Mixed Ducted and Non-Ducted Indoor Units | 206000 | 12.05 | 22.45 | 232000 | 3.91 | 164000 | 2.8 | 17.1667
206332139 | TOSHIBA CARRIER | HMSR-A-CB | MMY-AP1446FT2P-UL | Mixed Ducted and Non-Ducted Indoor Units | 138000 | 12.85 | 22.85 | 154000 | 3.67 | 109000 | 2.59 | 11.5
206568895 | HAIER | HMSV-A-CB | MVHP144ME4CA* | Ducted Indoor Units | 138000 | 11.7 | 21.8 | 154000 | 3.5 | 108000 | 2.3 | 11.5
206568896 | HAIER | HMSV-A-CB | MVHP144ME4CA* | Non-Ducted Indoor Units | 138000 | 11.6 | 22 | 154000 | 3.5 | 108000 | 2.3 | 11.5
206568897 | HAIER | HMSR-A-CB | MVHR144ME4CA* | Ducted Indoor Units | 138000 | 11 | 20.8 | 154000 | 3.5 | 108000 | 2.3 | 11.5
206568898 | HAIER | HMSR-A-CB | MVHR144ME4CA* | Non-Ducted Indoor Units | 138000 | 11.4 | 22 | 154000 | 3.5 | 108000 | 2.3 | 11.5
206799435 | SAMSUNG | HMSV-A-CB | AM144FXVAFH | Ducted Indoor Units | 138000 | 10.8 | 21 | 154000 | 3.44 | 100000 | 2.54 | 11.5
206799436 | SAMSUNG | HMSR-A-CB | AM144FXVAFR | Ducted Indoor Units | 138000 | 10.8 | 21 | 154000 | 3.44 | 100000 | 2.54 | 11.5
206799437 | SAMSUNG | HMSV-A-CB | AM144FXVAJH | Ducted Indoor Units | 138000 | 10.8 | 21 | 154000 | 3.44 | 100000 | 2.54 | 11.5
206799438 | SAMSUNG | HMSR-A-CB | AM144FXVAJR | Ducted Indoor Units | 138000 | 10.8 | 21 | 154000 | 3.44 | 100000 | 2.54 | 11.5
206799439 | SAMSUNG | HMSV-A-CB | AM144KXVTFH | Ducted Indoor Units | 138000 | 11.4 | 23 | 154000 | 3.6 | 154000 | 2.3 | 11.5
206799440 | SAMSUNG | HMSR-A-CB | AM144KXVTFR | Ducted Indoor Units | 138000 | 11.4 | 23 | 154000 | 3.6 | 154000 | 2.3 | 11.5
206799441 | SAMSUNG | HMSV-A-CB | AM144KXVTJH | Ducted Indoor Units | 138000 | 11.4 | 23 | 154000 | 3.6 | 154000 | 2.3 | 11.5
206799442 | SAMSUNG | HMSR-A-CB | AM144KXVTJR | Ducted Indoor Units | 138000 | 11.4 | 23 | 154000 | 3.6 | 154000 | 2.3 | 11.5
206799447 | SAMSUNG | HMSV-A-CB | AM168KXVTFH | Ducted Indoor Units | 160000 | 11.5 | 22.7 | 180000 | 3.6 | 180000 | 2.25 | 13.3333
206799448 | SAMSUNG | HMSR-A-CB | AM168KXVTFR | Ducted Indoor Units | 160000 | 11.5 | 22.7 | 180000 | 3.6 | 180000 | 2.25 | 13.3333
206799449 | SAMSUNG | HMSV-A-CB | AM168KXVTJH | Ducted Indoor Units | 160000 | 11.5 | 22.7 | 180000 | 3.6 | 180000 | 2.25 | 13.3333
206799450 | SAMSUNG | HMSR-A-CB | AM168KXVTJR | Ducted Indoor Units | 160000 | 11.5 | 22.7 | 180000 | 3.6 | 180000 | 2.25 | 13.3333
206799455 | SAMSUNG | HMSV-A-CB | AM192KXVTFH | Ducted Indoor Units | 184000 | 11.5 | 22.5 | 206000 | 3.55 | 206000 | 2.25 | 15.3333
206799456 | SAMSUNG | HMSR-A-CB | AM192KXVTFR | Ducted Indoor Units | 184000 | 11.5 | 22.5 | 206000 | 3.55 | 206000 | 2.25 | 15.3333
206799457 | SAMSUNG | HMSV-A-CB | AM192KXVTJH | Ducted Indoor Units | 184000 | 11.5 | 22.5 | 206000 | 3.55 | 206000 | 2.25 | 15.3333
206799458 | SAMSUNG | HMSR-A-CB | AM192KXVTJR | Ducted Indoor Units | 184000 | 11.5 | 22.5 | 206000 | 3.55 | 206000 | 2.25 | 15.3333
206799463 | SAMSUNG | HMSV-A-CB | AM216KXVGJH | Ducted Indoor Units | 206000 | 10.7 | 22.3 | 230000 | 3.62 | 150000 | 2.61 | 17.1667
206799464 | SAMSUNG | HMSR-A-CB | AM216KXVGJR | Ducted Indoor Units | 206000 | 10.7 | 22.3 | 230000 | 3.62 | 150000 | 2.61 | 17.1667
206799465 | SAMSUNG | HMSV-A-CB | AM216KXVTFH | Ducted Indoor Units | 206000 | 11.3 | 21.4 | 230000 | 3.55 | 230000 | 2.15 | 17.1667
206799466 | SAMSUNG | HMSR-A-CB | AM216KXVTFR | Ducted Indoor Units | 206000 | 11.3 | 21.4 | 230000 | 3.55 | 230000 | 2.15 | 17.1667
206799467 | SAMSUNG | HMSV-A-CB | AM216KXVTJH | Ducted Indoor Units | 206000 | 11.3 | 21.4 | 230000 | 3.55 | 230000 | 2.15 | 17.1667
206799468 | SAMSUNG | HMSR-A-CB | AM216KXVTJR | Ducted Indoor Units | 206000 | 11.3 | 21.4 | 230000 | 3.55 | 230000 | 2.15 | 17.1667
206799473 | SAMSUNG | HMSV-A-CB | AM240KXVTFH | Ducted Indoor Units | 228000 | 11.4 | 21 | 258000 | 3.53 | 258000 | 2.15 | 19
206799474 | SAMSUNG | HMSR-A-CB | AM240KXVTFR | Ducted Indoor Units | 228000 | 11.4 | 21 | 258000 | 3.53 | 258000 | 2.15 | 19
206799475 | SAMSUNG | HMSV-A-CB | AM240KXVTJH | Ducted Indoor Units | 228000 | 11.4 | 21 | 258000 | 3.53 | 258000 | 2.15 | 19
206799476 | SAMSUNG | HMSR-A-CB | AM240KXVTJR | Ducted Indoor Units | 228000 | 11.4 | 21 | 258000 | 3.53 | 258000 | 2.15 | 19
207168488 | HAIER | HMSV-A-CB | MVHP168ME4CA* | Ducted Indoor Units | 161000 | 11.4 | 21.6 | 180000 | 3.4 | 126000 | 2.3 | 13.4167
207168489 | HAIER | HMSV-A-CB | MVHP168ME4CA* | Non-Ducted Indoor Units | 161000 | 11.6 | 22.6 | 180000 | 3.4 | 126000 | 2.3 | 13.4167
207168490 | HAIER | HMSR-A-CB | MVHR168ME4CA* | Ducted Indoor Units | 161000 | 11.2 | 20.7 | 180000 | 3.4 | 126000 | 2.3 | 13.4167
207168491 | HAIER | HMSR-A-CB | MVHR168ME4CA* | Non-Ducted Indoor Units | 161000 | 11.4 | 22 | 180000 | 3.4 | 126000 | 2.3 | 13.4167
207168492 | HAIER | HMSV-A-CB | MVHP192ME4CA* | Ducted Indoor Units | 184000 | 11.1 | 20.6 | 206000 | 3.3 | 138000 | 2.3 | 15.3333
207168493 | HAIER | HMSV-A-CB | MVHP192ME4CA* | Non-Ducted Indoor Units | 184000 | 11.6 | 21.4 | 206000 | 3.3 | 138000 | 2.3 | 15.3333
207168494 | HAIER | HMSR-A-CB | MVHR192ME4CA* | Ducted Indoor Units | 184000 | 11.2 | 19.7 | 206000 | 3.3 | 138000 | 2.3 | 15.3333
207168495 | HAIER | HMSR-A-CB | MVHR192ME4CA* | Non-Ducted Indoor Units | 184000 | 11.4 | 20.4 | 206000 | 3.4 | 138000 | 2.3 | 15.3333
207168496 | HAIER | HMSV-A-CB | MVHP216ME4CA* | Ducted Indoor Units | 207000 | 10.9 | 20.7 | 232000 | 3.3 | 156000 | 2.3 | 17.25
207168497 | HAIER | HMSV-A-CB | MVHP216ME4CA* | Non-Ducted Indoor Units | 207000 | 11.5 | 20.9 | 232000 | 3.3 | 156000 | 2.3 | 17.25
207168498 | HAIER | HMSR-A-CB | MVHR216ME4CA* | Ducted Indoor Units | 207000 | 10.9 | 19.8 | 232000 | 3.3 | 156000 | 2.3 | 17.25
207168499 | HAIER | HMSR-A-CB | MVHR216ME4CA* | Non-Ducted Indoor Units | 207000 | 11.4 | 19.9 | 232000 | 3.3 | 156000 | 2.3 | 17.25
210865890 | LG | HMSR-A-CB | ARUM144BTE5 | Mixed Ducted and Non-Ducted Indoor Units | 138000 | 12.3 | 25.8 | 152000 | 3.68 | 98000 | 2.57 | 11.5
210865912 | LG | HMSR-A-CB | ARUM144DTE5 | Mixed Ducted and Non-Ducted Indoor Units | 138000 | 12.3 | 25.8 | 152000 | 3.68 | 98000 | 2.57 | 11.5
210865928 | LG | HMSR-A-CB | ARUM168BTE5 | Mixed Ducted and Non-Ducted Indoor Units | 160000 | 11.4 | 23.65 | 180000 | 3.38 | 117000 | 2.41 | 13.3333
210865938 | LG | HMSR-A-CB | ARUM168DTE5 | Mixed Ducted and Non-Ducted Indoor Units | 160000 | 11.4 | 23.65 | 180000 | 3.38 | 117000 | 2.41 | 13.3333
210865942 | LG | HMSR-A-CB | ARUM192BTE5 | Mixed Ducted and Non-Ducted Indoor Units | 184000 | 11.7 | 24.45 | 206000 | 3.52 | 134000 | 2.52 | 15.3333
210865951 | LG | HMSR-A-CB | ARUM192DTE5 | Mixed Ducted and Non-Ducted Indoor Units | 184000 | 11.7 | 24.45 | 206000 | 3.52 | 134000 | 2.52 | 15.3333
210865956 | LG | HMSR-A-CB | ARUM216BTE5 | Mixed Ducted and Non-Ducted Indoor Units | 206000 | 10.95 | 23.6 | 230000 | 3.36 | 150000 | 2.5 | 17.1667
210865966 | LG | HMSR-A-CB | ARUM216DTE5 | Mixed Ducted and Non-Ducted Indoor Units | 206000 | 10.95 | 23.6 | 230000 | 3.36 | 150000 | 2.5 | 17.1667
212021456 | DAIKIN | HMSV-A-CB | RXYQ168AAYD* | Non-Ducted Indoor Units | 160000 | 11.2 | 23.4 | 180000 | 3.4 | 117000 | 2.18 | 13.3333
212021459 | DAIKIN | HMSV-A-CB | RXYQ192AAYD* | Non-Ducted Indoor Units | 184000 | 11.6 | 23.6 | 206000 | 3.66 | 146000 | 2.22 | 15.3333
212021462 | DAIKIN | HMSV-A-CB | RXYQ168AAYD* | Ducted Indoor Units | 160000 | 11 | 21.2 | 180000 | 3.33 | 117000 | 2.12 | 13.3333
212021463 | DAIKIN | HMSV-A-CB | RXYQ192AAYD* | Ducted Indoor Units | 184000 | 11.6 | 21.2 | 206000 | 3.4 | 146000 | 2.12 | 15.3333
212021465 | DAIKIN | HMSV-A-CB | RXYQ168AAYD* | Mixed Ducted and Non-Ducted Indoor Units | 160000 | 11.1 | 22.3 | 180000 | 3.36 | 117000 | 2.15 | 13.3333
212021468 | DAIKIN | HMSV-A-CB | RXYQ192AAYD* | Mixed Ducted and Non-Ducted Indoor Units | 184000 | 11.6 | 22.4 | 206000 | 3.53 | 146000 | 2.17 | 15.3333
213916298 | LG | HMSR-A-CB | ARUM144BTE5 | Ducted Indoor Units | 138000 | 11 | 18.2 | 152000 | 3.52 | 98000 | 2.48 | 11.5
213916310 | LG | HMSR-A-CB | ARUM144DTE5 | Ducted Indoor Units | 138000 | 11 | 18.2 | 152000 | 3.52 | 98000 | 2.48 | 11.5
213916496 | Mitsubishi Electric | HMSV-A-CB | PUHY-EP192TSNU-A1 | Mixed Ducted and Non-Ducted Indoor Units | 184000 | 11.3 | 23.45 | 206000 | 3.93 | 160000 | 2.19 | 15.3333
213916515 | Mitsubishi Electric | HMSV-A-CB | PUHY-EP192YSNU-A1 | Mixed Ducted and Non-Ducted Indoor Units | 184000 | 11.3 | 23.45 | 206000 | 3.93 | 160000 | 2.19 | 15.3333
213916531 | Mitsubishi Electric | HMSV-A-CB | PUHY-HP144TSNU-A1 | Mixed Ducted and Non-Ducted Indoor Units | 138000 | 11.2 | 21.25 | 152000 | 3.89 | 128000 | 2.23 | 11.5
213916532 | Mitsubishi Electric | HMSV-A-CB | PUHY-HP192TSNU-A1 | Mixed Ducted and Non-Ducted Indoor Units | 184000 | 11.55 | 20.7 | 206000 | 3.89 | 174000 | 2.31 | 15.3333
213916537 | Mitsubishi Electric | HMSV-A-CB | PUHY-HP144YSNU-A1 | Mixed Ducted and Non-Ducted Indoor Units | 138000 | 11.2 | 21.25 | 152000 | 3.89 | 128000 | 2.23 | 11.5
213916538 | Mitsubishi Electric | HMSV-A-CB | PUHY-HP192YSNU-A1 | Mixed Ducted and Non-Ducted Indoor Units | 184000 | 11.55 | 20.7 | 206000 | 3.89 | 174000 | 2.31 | 15.3333
213916575 | Mitsubishi Electric | HMSV-A-CB | PUHY-EP192TSNU-A | Mixed Ducted and Non-Ducted Indoor Units | 184000 | 11.3 | 23.45 | 206000 | 3.93 | 160000 | 2.19 | 15.3333
213916591 | Mitsubishi Electric | HMSV-A-CB | PUHY-HP144TSNU-A | Mixed Ducted and Non-Ducted Indoor Units | 138000 | 11.2 | 21.25 | 152000 | 3.89 | 128000 | 2.23 | 11.5
213916592 | Mitsubishi Electric | HMSV-A-CB | PUHY-HP192TSNU-A | Mixed Ducted and Non-Ducted Indoor Units | 184000 | 11.55 | 20.7 | 206000 | 3.89 | 174000 | 2.31 | 15.3333
213916614 | Mitsubishi Electric | HMSV-A-CB | PUHY-EP192YSNU-A | Mixed Ducted and Non-Ducted Indoor Units | 184000 | 11.3 | 23.45 | 206000 | 3.93 | 160000 | 2.19 | 15.3333
213916630 | Mitsubishi Electric | HMSV-A-CB | PUHY-HP144YSNU-A | Mixed Ducted and Non-Ducted Indoor Units | 138000 | 11.2 | 21.25 | 152000 | 3.89 | 128000 | 2.23 | 11.5
213916631 | Mitsubishi Electric | HMSV-A-CB | PUHY-HP192YSNU-A | Mixed Ducted and Non-Ducted Indoor Units | 184000 | 11.55 | 20.7 | 206000 | 3.89 | 174000 | 2.31 | 15.3333
213916719 | Trane / Mitsubishi Electric | HMSV-A-CB | TUHYE1923BN40AN | Mixed Ducted and Non-Ducted Indoor Units | 184000 | 11.3 | 23.45 | 206000 | 3.93 | 160000 | 2.19 | 15.3333
213916720 | Trane / Mitsubishi Electric | HMSV-A-CB | TUHYE1923BN41AN | Mixed Ducted and Non-Ducted Indoor Units | 184000 | 11.3 | 23.45 | 206000 | 3.93 | 160000 | 2.19 | 15.3333
213916722 | Trane / Mitsubishi Electric | HMSV-A-CB | TUHYE1924BN40AN | Mixed Ducted and Non-Ducted Indoor Units | 184000 | 11.3 | 23.45 | 206000 | 3.93 | 160000 | 2.19 | 15.3333
213916723 | Trane / Mitsubishi Electric | HMSV-A-CB | TUHYE1924BN41AN | Mixed Ducted and Non-Ducted Indoor Units | 184000 | 11.3 | 23.45 | 206000 | 3.93 | 160000 | 2.19 | 15.3333
213916784 | Trane / Mitsubishi Electric | HMSV-A-CB | TUHYH1443BN40AN | Mixed Ducted and Non-Ducted Indoor Units | 138000 | 11.2 | 21.25 | 152000 | 3.89 | 128000 | 2.23 | 11.5
213916785 | Trane / Mitsubishi Electric | HMSV-A-CB | TUHYH1443BN41AN | Mixed Ducted and Non-Ducted Indoor Units | 138000 | 11.2 | 21.25 | 152000 | 3.89 | 128000 | 2.23 | 11.5
213916786 | Trane / Mitsubishi Electric | HMSV-A-CB | TUHYH1444BN40AN | Mixed Ducted and Non-Ducted Indoor Units | 138000 | 11.2 | 21.25 | 152000 | 3.89 | 128000 | 2.23 | 11.5
213916787 | Trane / Mitsubishi Electric | HMSV-A-CB | TUHYH1923BN40AN | Mixed Ducted and Non-Ducted Indoor Units | 184000 | 11.55 | 20.7 | 206000 | 3.89 | 174000 | 2.31 | 15.3333
213916788 | Trane / Mitsubishi Electric | HMSV-A-CB | TUHYH1923BN41AN | Mixed Ducted and Non-Ducted Indoor Units | 184000 | 11.55 | 20.7 | 206000 | 3.89 | 174000 | 2.31 | 15.3333
213916789 | Trane / Mitsubishi Electric | HMSV-A-CB | TUHYH1924BN40AN | Mixed Ducted and Non-Ducted Indoor Units | 184000 | 11.55 | 20.7 | 206000 | 3.89 | 174000 | 2.31 | 15.3333
213916936 | Trane / Mitsubishi Electric | HMSV-A-CB | TUHYH1924BN41AN | Non-Ducted Indoor Units | 184000 | 11.5 | 21.6 | 206000 | 4.07 | 174000 | 2.4 | 15.3333
213916938 | Trane / Mitsubishi Electric | HMSV-A-CB | TUHYH1444BN41AN | Non-Ducted Indoor Units | 138000 | 11.6 | 23.1 | 152000 | 4.1 | 128000 | 2.34 | 11.5
213916939 | Trane / Mitsubishi Electric | HMSV-A-CB | TUHYH1444BN41AN | Mixed Ducted and Non-Ducted Indoor Units | 138000 | 11.2 | 21.25 | 152000 | 3.89 | 128000 | 2.23 | 11.5
213916940 | Trane / Mitsubishi Electric | HMSV-A-CB | TUHYH1924BN41AN | Mixed Ducted and Non-Ducted Indoor Units | 184000 | 11.55 | 20.7 | 206000 | 3.89 | 174000 | 2.31 | 15.3333
214050089 | Mitsubishi Electric | HMSR-A-CB | PURY-EP192TSNU-A | Mixed Ducted and Non-Ducted Indoor Units | 184000 | 11.15 | 21.45 | 204000 | 3.82 | 158000 | 2.11 | 15.3333
214050090 | Mitsubishi Electric | HMSR-A-CB | PURY-EP192TSNU-A1 | Mixed Ducted and Non-Ducted Indoor Units | 184000 | 11.15 | 21.45 | 204000 | 3.82 | 158000 | 2.11 | 15.3333
214050093 | Mitsubishi Electric | HMSR-A-CB | PURY-EP192YSNU-A | Mixed Ducted and Non-Ducted Indoor Units | 184000 | 11.15 | 21.45 | 204000 | 3.82 | 158000 | 2.11 | 15.3333
214050094 | Mitsubishi Electric | HMSR-A-CB | PURY-EP192YSNU-A1 | Mixed Ducted and Non-Ducted Indoor Units | 184000 | 11.15 | 21.45 | 204000 | 3.82 | 158000 | 2.11 | 15.3333
214050147 | Mitsubishi Electric | HMSR-A-CB | PURY-HP144TSNU-A | Mixed Ducted and Non-Ducted Indoor Units | 138000 | 11.15 | 20.65 | 152000 | 3.63 | 128000 | 2.11 | 11.5
214050148 | Mitsubishi Electric | HMSR-A-CB | PURY-HP144TSNU-A1 | Mixed Ducted and Non-Ducted Indoor Units | 138000 | 11.15 | 20.65 | 152000 | 3.63 | 128000 | 2.11 | 11.5
214050149 | Mitsubishi Electric | HMSR-A-CB | PURY-HP144YSNU-A | Mixed Ducted and Non-Ducted Indoor Units | 138000 | 11.15 | 20.65 | 152000 | 3.63 | 128000 | 2.11 | 11.5
214050150 | Mitsubishi Electric | HMSR-A-CB | PURY-HP144YSNU-A1 | Mixed Ducted and Non-Ducted Indoor Units | 138000 | 11.15 | 20.65 | 152000 | 3.63 | 128000 | 2.11 | 11.5
214050151 | Mitsubishi Electric | HMSR-A-CB | PURY-HP192TSNU-A | Mixed Ducted and Non-Ducted Indoor Units | 184000 | 11 | 20.4 | 206000 | 3.74 | 174000 | 2.12 | 15.3333
214050152 | Mitsubishi Electric | HMSR-A-CB | PURY-HP192TSNU-A1 | Mixed Ducted and Non-Ducted Indoor Units | 184000 | 11 | 20.4 | 206000 | 3.74 | 174000 | 2.12 | 15.3333
214050153 | Mitsubishi Electric | HMSR-A-CB | PURY-HP192YSNU-A | Mixed Ducted and Non-Ducted Indoor Units | 184000 | 11 | 20.4 | 206000 | 3.74 | 174000 | 2.12 | 15.3333
214050154 | Mitsubishi Electric | HMSR-A-CB | PURY-HP192YSNU-A1 | Mixed Ducted and Non-Ducted Indoor Units | 184000 | 11 | 20.4 | 206000 | 3.74 | 174000 | 2.12 | 15.3333
214050303 | Trane / Mitsubishi Electric | HMSR-A-CB | TURYE1923BN40AN | Mixed Ducted and Non-Ducted Indoor Units | 184000 | 11.15 | 21.45 | 204000 | 3.82 | 158000 | 2.11 | 15.3333
214050304 | Trane / Mitsubishi Electric | HMSR-A-CB | TURYE1923BN41AN | Mixed Ducted and Non-Ducted Indoor Units | 184000 | 11.15 | 21.45 | 204000 | 3.82 | 158000 | 2.11 | 15.3333
214050307 | Trane / Mitsubishi Electric | HMSR-A-CB | TURYE1924BN40AN | Mixed Ducted and Non-Ducted Indoor Units | 184000 | 11.15 | 21.45 | 204000 | 3.82 | 158000 | 2.11 | 15.3333
214050308 | Trane / Mitsubishi Electric | HMSR-A-CB | TURYE1924BN41AN | Mixed Ducted and Non-Ducted Indoor Units | 184000 | 11.15 | 21.45 | 204000 | 3.82 | 158000 | 2.11 | 15.3333
214050361 | Trane / Mitsubishi Electric | HMSR-A-CB | TURYH1443BN40AN | Mixed Ducted and Non-Ducted Indoor Units | 138000 | 11.15 | 20.65 | 152000 | 3.63 | 128000 | 2.11 | 11.5
214050362 | Trane / Mitsubishi Electric | HMSR-A-CB | TURYH1443BN41AN | Mixed Ducted and Non-Ducted Indoor Units | 138000 | 11.15 | 20.65 | 152000 | 3.63 | 128000 | 2.11 | 11.5
214050363 | Trane / Mitsubishi Electric | HMSR-A-CB | TURYH1444BN40AN | Mixed Ducted and Non-Ducted Indoor Units | 138000 | 11.15 | 20.65 | 152000 | 3.63 | 128000 | 2.11 | 11.5
214050364 | Trane / Mitsubishi Electric | HMSR-A-CB | TURYH1444BN41AN | Mixed Ducted and Non-Ducted Indoor Units | 138000 | 11.15 | 20.65 | 152000 | 3.63 | 128000 | 2.11 | 11.5
214050365 | Trane / Mitsubishi Electric | HMSR-A-CB | TURYH1923BN40AN | Mixed Ducted and Non-Ducted Indoor Units | 184000 | 11 | 20.4 | 206000 | 3.74 | 174000 | 2.12 | 15.3333
214050366 | Trane / Mitsubishi Electric | HMSR-A-CB | TURYH1923BN41AN | Mixed Ducted and Non-Ducted Indoor Units | 184000 | 11 | 20.4 | 206000 | 3.74 | 174000 | 2.12 | 15.3333
214050367 | Trane / Mitsubishi Electric | HMSR-A-CB | TURYH1924BN40AN | Mixed Ducted and Non-Ducted Indoor Units | 184000 | 11 | 20.4 | 206000 | 3.74 | 174000 | 2.12 | 15.3333
214050368 | Trane / Mitsubishi Electric | HMSR-A-CB | TURYH1924BN41AN | Mixed Ducted and Non-Ducted Indoor Units | 184000 | 11 | 20.4 | 206000 | 3.74 | 174000 | 2.12 | 15.3333
214065405 | HAIER | HMSR-A-CB | MVHQ216ME4CA* | Ducted Indoor Units | 206000 | 11.3 | 20.8 | 232000 | 3.3 | 156000 | 2.4 | 17.1667
214065406 | HAIER | HMSR-A-CB | MVHQ216ME4CA* | Non-Ducted Indoor Units | 206000 | 10.9 | 22 | 232000 | 3.5 | 156000 | 2.4 | 17.1667
214097889 | HAIER | HMSR-A-CB | MVHQ216ME2CA* | Ducted Indoor Units | 206000 | 11.3 | 20.8 | 232000 | 3.3 | 156000 | 2.4 | 17.1667
214097890 | HAIER | HMSR-A-CB | MVHQ216ME2CA* | Non-Ducted Indoor Units | 206000 | 10.9 | 22 | 232000 | 3.5 | 156000 | 2.4 | 17.1667
214229577 | HAIER | HMSR-A-CB | MVHQ168ME2CA* | Ducted Indoor Units | 160000 | 11.5 | 21.5 | 180000 | 3.4 | 122000 | 2.4 | 13.3333
214229578 | HAIER | HMSR-A-CB | MVHQ168ME2CA* | Non-Ducted Indoor Units | 160000 | 11.4 | 23.2 | 180000 | 3.6 | 122000 | 2.5 | 13.3333
214229579 | HAIER | HMSR-A-CB | MVHQ168ME4CA* | Ducted Indoor Units | 160000 | 11.5 | 21.5 | 180000 | 3.4 | 122000 | 2.4 | 13.3333
214229580 | HAIER | HMSR-A-CB | MVHQ168ME4CA* | Non-Ducted Indoor Units | 160000 | 11.4 | 23.2 | 180000 | 3.6 | 122000 | 2.5 | 13.3333
214264484 | HAIER | HMSR-A-CB | MVHQ192ME2CA* | Ducted Indoor Units | 184000 | 11.3 | 21.1 | 206000 | 3.3 | 138000 | 2.4 | 15.3333
214264485 | HAIER | HMSR-A-CB | MVHQ192ME2CA* | Non-Ducted Indoor Units | 184000 | 11.2 | 22.2 | 206000 | 3.5 | 138000 | 2.4 | 15.3333
214264486 | HAIER | HMSR-A-CB | MVHQ192ME4CA* | Ducted Indoor Units | 184000 | 11.3 | 21.1 | 206000 | 3.3 | 138000 | 2.4 | 15.3333
214264487 | HAIER | HMSR-A-CB | MVHQ192ME4CA* | Non-Ducted Indoor Units | 184000 | 11.2 | 22.2 | 206000 | 3.5 | 138000 | 2.4 | 15.3333
214311040 | HITACHI | HMSV-A-CB | HVAHP192B32H | Non-Ducted Indoor Units | 184000 | 10.7 | 18.3 | 206000 | 4.16 | 140000 | 2.51 | 15.3333
214311042 | JOHNSON CONTROLS-HITACHI AIR CONDITIONING | HMSV-A-CB | TVAHP192B42H | Non-Ducted Indoor Units | 184000 | 10.7 | 18.3 | 206000 | 4.16 | 140000 | 2.51 | 15.3333
214311044 | YORK | HMSV-A-CB | YVAHP192B52H | Non-Ducted Indoor Units | 184000 | 10.7 | 18.3 | 206000 | 4.16 | 140000 | 2.51 | 15.3333
214311057 | HITACHI | HMSR-A-CB | HVAHR192B32H | Non-Ducted Indoor Units | 184000 | 10.7 | 18.3 | 206000 | 4.16 | 140000 | 2.51 | 15.3333
214311059 | JOHNSON CONTROLS-HITACHI AIR CONDITIONING | HMSR-A-CB | TVAHR192B42H | Non-Ducted Indoor Units | 184000 | 10.7 | 18.3 | 206000 | 4.16 | 140000 | 2.51 | 15.3333
214311061 | YORK | HMSR-A-CB | YVAHR192B52H | Non-Ducted Indoor Units | 184000 | 10.7 | 18.3 | 206000 | 4.16 | 140000 | 2.51 | 15.3333
214389359 | HAIER | HMSR-A-CB | MVHQ144ME2CA* | Ducted Indoor Units | 138000 | 10.8 | 20.3 | 154000 | 3.4 | 108000 | 2.4 | 11.5
214389360 | HAIER | HMSR-A-CB | MVHQ144ME2CA* | Non-Ducted Indoor Units | 138000 | 10.8 | 20 | 154000 | 3.4 | 108000 | 2.4 | 11.5
214389361 | HAIER | HMSR-A-CB | MVHQ144ME4CA* | Ducted Indoor Units | 138000 | 10.8 | 20.3 | 154000 | 3.4 | 108000 | 2.4 | 11.5
214389362 | HAIER | HMSR-A-CB | MVHQ144ME4CA* | Non-Ducted Indoor Units | 138000 | 10.8 | 20 | 154000 | 3.4 | 108000 | 2.4 | 11.5
214432076 | HITACHI | HMSV-A-CB | HVAHP192B42H | Non-Ducted Indoor Units | 184000 | 10.7 | 18.3 | 206000 | 4.16 | 140000 | 2.51 | 15.3333
214432078 | JOHNSON CONTROLS-HITACHI AIR CONDITIONING | HMSV-A-CB | TVAHP192B52H | Non-Ducted Indoor Units | 184000 | 10.7 | 18.3 | 206000 | 4.16 | 140000 | 2.51 | 15.3333
214432080 | YORK | HMSV-A-CB | YVAHP192B32H | Non-Ducted Indoor Units | 184000 | 10.7 | 18.3 | 206000 | 4.16 | 140000 | 2.51 | 15.3333
214432094 | HITACHI | HMSR-A-CB | HVAHR192B42H | Non-Ducted Indoor Units | 184000 | 10.7 | 18.3 | 206000 | 4.16 | 140000 | 2.51 | 15.3333
214432096 | JOHNSON CONTROLS-HITACHI AIR CONDITIONING | HMSR-A-CB | TVAHR192B52H | Non-Ducted Indoor Units | 184000 | 10.7 | 18.3 | 206000 | 4.16 | 140000 | 2.51 | 15.3333
214432098 | YORK | HMSR-A-CB | YVAHR192B32H | Non-Ducted Indoor Units | 184000 | 10.7 | 18.3 | 206000 | 4.16 | 140000 | 2.51 | 15.3333
214432112 | HITACHI | HMSV-A-CB | HVAHP192B52H | Non-Ducted Indoor Units | 184000 | 10.7 | 18.3 | 206000 | 4.16 | 140000 | 2.51 | 15.3333
214432114 | JOHNSON CONTROLS-HITACHI AIR CONDITIONING | HMSV-A-CB | TVAHP192B32H | Non-Ducted Indoor Units | 184000 | 10.7 | 18.3 | 206000 | 4.16 | 140000 | 2.51 | 15.3333
214432116 | YORK | HMSV-A-CB | YVAHP192B42H | Non-Ducted Indoor Units | 184000 | 10.7 | 18.3 | 206000 | 4.16 | 140000 | 2.51 | 15.3333
214432130 | HITACHI | HMSR-A-CB | HVAHR192B52H | Non-Ducted Indoor Units | 184000 | 10.7 | 18.3 | 206000 | 4.16 | 140000 | 2.51 | 15.3333
214432132 | JOHNSON CONTROLS-HITACHI AIR CONDITIONING | HMSR-A-CB | TVAHR192B32H | Non-Ducted Indoor Units | 184000 | 10.7 | 18.3 | 206000 | 4.16 | 140000 | 2.51 | 15.3333
214432134 | YORK | HMSR-A-CB | YVAHR192B42H | Non-Ducted Indoor Units | 184000 | 10.7 | 18.3 | 206000 | 4.16 | 140000 | 2.51 | 15.3333
213916468 | Mitsubishi Electric | HMSV-A-CB | PUHY-P168ZSKMU-A | Mixed Ducted and Non-Ducted Indoor Units | 160000 | 11.35 | 19.95 | 178000 | 3.68 | 132000 | 2.39 | 13.3333
213916469 | Mitsubishi Electric | HMSV-A-CB | PUHY-P192ZSKMU-A | Mixed Ducted and Non-Ducted Indoor Units | 184000 | 10.8 | 18.25 | 204000 | 3.58 | 150000 | 2.31 | 15.3333
213916470 | Mitsubishi Electric | HMSV-A-CB | PUHY-P216ZSKMU-A | Mixed Ducted and Non-Ducted Indoor Units | 206000 | 10.95 | 18.8 | 232000 | 3.53 | 164000 | 2.28 | 17.1667
213916481 | Mitsubishi Electric | HMSV-A-CB | PUHY-P168ZSKMU-B | Mixed Ducted and Non-Ducted Indoor Units | 160000 | 11.35 | 19.95 | 178000 | 3.68 | 132000 | 2.39 | 13.3333
213916482 | Mitsubishi Electric | HMSV-A-CB | PUHY-P192ZSKMU-B | Mixed Ducted and Non-Ducted Indoor Units | 184000 | 10.8 | 18.25 | 204000 | 3.58 | 150000 | 2.31 | 15.3333
213916483 | Mitsubishi Electric | HMSV-A-CB | PUHY-P216ZSKMU-B | Mixed Ducted and Non-Ducted Indoor Units | 206000 | 10.95 | 18.8 | 232000 | 3.53 | 164000 | 2.28 | 17.1667
214050510 | Mitsubishi Electric | HMSR-A-CB | PURY-P168ZSKMU-A | Mixed Ducted and Non-Ducted Indoor Units | 160000 | 10.7 | 18.3 | 178000 | 3.44 | 119000 | 2.12 | 13.3333
214050513 | Mitsubishi Electric | HMSR-A-CB | PURY-P168ZSKMU-B | Mixed Ducted and Non-Ducted Indoor Units | 160000 | 10.7 | 18.3 | 178000 | 3.44 | 119000 | 2.12 | 13.3333
213916326 | LG | HMSR-A-CB | ARUM144CTE5 | Ducted Indoor Units | 138000 | 11 | 18.2 | 152000 | 3.52 | 98000 | 2.48 | 11.5
210865960 | LG | HMSR-A-CB | ARUM216CTE5 | Mixed Ducted and Non-Ducted Indoor Units | 206000 | 10.95 | 23.6 | 230000 | 3.36 | 150000 | 2.5 | 17.1667
210865946 | LG | HMSR-A-CB | ARUM192CTE5 | Mixed Ducted and Non-Ducted Indoor Units | 184000 | 11.7 | 24.45 | 206000 | 3.52 | 134000 | 2.52 | 15.3333
210865935 | LG | HMSR-A-CB | ARUM168CTE5 | Mixed Ducted and Non-Ducted Indoor Units | 160000 | 11.4 | 23.65 | 180000 | 3.38 | 117000 | 2.41 | 13.3333
210865897 | LG | HMSR-A-CB | ARUM144CTE5 | Mixed Ducted and Non-Ducted Indoor Units | 138000 | 12.3 | 25.8 | 152000 | 3.68 | 98000 | 2.57 | 11.5
201874144 | Mitsubishi Electric | HMSV-A-CB | PUHY-P144ZKMU-A | Non-Ducted Indoor Units | 136000 | 13.1 | 23.9 | 152000 | 3.73 | 109000 | 2.22 | 11.3333
201874164 | Mitsubishi Electric | HMSV-A-CB | PUHY-P192ZSKMU-A | Non-Ducted Indoor Units | 182000 | 13.2 | 23.7 | 204000 | 3.68 | 150000 | 2.17 | 15.1667
201874166 | Mitsubishi Electric | HMSV-A-CB | PUHY-P168ZSKMU-A | Non-Ducted Indoor Units | 160000 | 13.3 | 24.8 | 178000 | 3.83 | 132000 | 2.19 | 13.3333
201874171 | Mitsubishi Electric | HMSV-A-CB | PUHY-P216ZSKMU-A | Non-Ducted Indoor Units | 206000 | 12.7 | 23.2 | 232000 | 3.56 | 164000 | 2.09 | 17.1667
201874772 | Mitsubishi Electric | HMSV-A-CB | PUHY-P144ZKMU-A | Ducted Indoor Units | 136000 | 11.7 | 20.7 | 152000 | 3.46 | 109000 | 2.32 | 11.3333
201874775 | Mitsubishi Electric | HMSV-A-CB | PUHY-P240ZSKMU-A | Ducted Indoor Units | 228000 | 11.9 | 20.4 | 258000 | 3.45 | 182000 | 2.42 | 19
201874779 | Mitsubishi Electric | HMSV-A-CB | PUHY-P192ZSKMU-A | Ducted Indoor Units | 182000 | 12 | 20.7 | 204000 | 3.48 | 150000 | 2.45 | 15.1667
201874781 | Mitsubishi Electric | HMSV-A-CB | PUHY-P168ZSKMU-A | Ducted Indoor Units | 160000 | 11.9 | 21.2 | 178000 | 3.54 | 132000 | 2.6 | 13.3333
201874782 | Mitsubishi Electric | HMSV-A-CB | PUHY-P216ZSKMU-A | Ducted Indoor Units | 206000 | 11.8 | 20.7 | 232000 | 3.51 | 164000 | 2.48 | 17.1667
203301908 | Mitsubishi Electric | HMSR-A-CB | PURY-P144ZKMU-A | Non-Ducted Indoor Units | 136000 | 12.8 | 21.9 | 152000 | 3.57 | 97000 | 2.13 | 11.3333
203297486 | Mitsubishi Electric | HMSR-A-CB | PURY-P168ZSKMU-A | Non-Ducted Indoor Units | 160000 | 12.4 | 21 | 178000 | 3.6 | 119000 | 2.13 | 13.3333
213896285 | Mitsubishi Electric | HMSV-A-CB | PUHY-P168ZSKMU-B | Non-Ducted Indoor Units | 160000 | 11.4 | 19.2 | 178000 | 3.83 | 132000 | 2.19 | 13.3333
213896319 | Mitsubishi Electric | HMSV-A-CB | PUHY-P168ZSKMU-A | Ducted Indoor Units | 160000 | 11.3 | 19.2 | 178000 | 3.54 | 132000 | 2.6 | 13.3333
213896320 | Mitsubishi Electric | HMSV-A-CB | PUHY-P168ZSKMU-B | Ducted Indoor Units | 160000 | 11.3 | 20.7 | 178000 | 3.54 | 132000 | 2.6 | 13.3333
213896321 | Mitsubishi Electric | HMSV-A-CB | PUHY-P192ZSKMU-A | Ducted Indoor Units | 184000 | 11 | 18.7 | 204000 | 3.48 | 150000 | 2.45 | 15.3333
213896322 | Mitsubishi Electric | HMSV-A-CB | PUHY-P192ZSKMU-B | Ducted Indoor Units | 184000 | 11 | 18.7 | 204000 | 3.48 | 150000 | 2.45 | 15.3333
213896323 | Mitsubishi Electric | HMSV-A-CB | PUHY-P216ZSKMU-A | Ducted Indoor Units | 206000 | 10.8 | 19.8 | 232000 | 3.51 | 164000 | 2.48 | 17.1667
213896324 | Mitsubishi Electric | HMSV-A-CB | PUHY-P216ZSKMU-B | Ducted Indoor Units | 206000 | 10.8 | 19.8 | 232000 | 3.51 | 164000 | 2.48 | 17.1667
213896358 | Mitsubishi Electric | HMSV-A-CB | PUHY-P168ZSKMU-A | Non-Ducted Indoor Units | 160000 | 11.4 | 20.7 | 178000 | 3.83 | 132000 | 2.19 | 13.3333
203381227 | Mitsubishi Electric | HMSR-A-CB | PURY-P240ZSKMU-A | Mixed Ducted and Non-Ducted Indoor Units | 228000 | 11.65 | 19.3 | 258000 | 3.27 | 174000 | 2.09 | 19
203381218 | Mitsubishi Electric | HMSR-A-CB | PURY-P216ZSKMU-A | Mixed Ducted and Non-Ducted Indoor Units | 206000 | 11.6 | 19.85 | 232000 | 3.35 | 158000 | 2.12 | 17.1667
203381209 | Mitsubishi Electric | HMSR-A-CB | PURY-P192ZSKMU-A | Mixed Ducted and Non-Ducted Indoor Units | 182000 | 11.5 | 20.15 | 204000 | 3.42 | 142000 | 2.13 | 15.1667
203381200 | Mitsubishi Electric | HMSR-A-CB | PURY-P168ZSKMU-A | Mixed Ducted and Non-Ducted Indoor Units | 160000 | 11.75 | 20 | 178000 | 3.44 | 119000 | 2.12 | 13.3333
203381189 | Mitsubishi Electric | HMSR-A-CB | PURY-P144ZKMU-A | Mixed Ducted and Non-Ducted Indoor Units | 136000 | 12.1 | 20 | 152000 | 3.48 | 97000 | 2.09 | 11.3333
203297500 | Mitsubishi Electric | HMSR-A-CB | PURY-P192ZSKMU-A | Non-Ducted Indoor Units | 182000 | 11.8 | 21.2 | 204000 | 3.48 | 142000 | 2.1 | 15.1667
210859947 | LG | HMSR-A-CB | ARUM192CTE5 | Ducted Indoor Units | 184000 | 11 | 23 | 206000 | 3.3 | 134000 | 2.41 | 15.3333
210859937 | LG | HMSR-A-CB | ARUM144CTE5 | Ducted Indoor Units | 138000 | 12.1 | 23 | 152000 | 3.52 | 98000 | 2.48 | 11.5
210859863 | LG | HMSR-A-CB | ARUM216CTE5 | Non-Ducted Indoor Units | 206000 | 11.2 | 24.8 | 230000 | 3.53 | 150000 | 2.66 | 17.1667
210859858 | LG | HMSR-A-CB | ARUM192CTE5 | Non-Ducted Indoor Units | 184000 | 12.4 | 25.9 | 206000 | 3.75 | 134000 | 2.64 | 15.3333
210859853 | LG | HMSR-A-CB | ARUM168CTE5 | Non-Ducted Indoor Units | 160000 | 11.7 | 25.4 | 180000 | 3.57 | 117000 | 2.45 | 13.3333
210859848 | LG | HMSR-A-CB | ARUM144CTE5 | Non-Ducted Indoor Units | 138000 | 12.5 | 28.6 | 152000 | 3.84 | 98000 | 2.67 | 11.5
204442801 | SAMSUNG | HMSR-A-CB | AM144KXVTJR | Non-Ducted Indoor Units | 138000 | 13.3 | 29.8 | 154000 | 3.71 | 154000 | 2.15 | 11.5
204442802 | SAMSUNG | HMSR-A-CB | AM192KXVTJR | Non-Ducted Indoor Units | 184000 | 13.1 | 29.1 | 206000 | 3.78 | 206000 | 2.15 | 15.3333
204442803 | SAMSUNG | HMSR-A-CB | AM216KXVTJR | Non-Ducted Indoor Units | 206000 | 13.3 | 28.3 | 230000 | 3.81 | 230000 | 2.12 | 17.1667
204442804 | SAMSUNG | HMSR-A-CB | AM240KXVTJR | Non-Ducted Indoor Units | 228000 | 13.4 | 28.5 | 258000 | 3.77 | 258000 | 2.11 | 19
204442795 | SAMSUNG | HMSR-A-CB | AM216KXVTFR | Non-Ducted Indoor Units | 206000 | 13.3 | 28.3 | 230000 | 3.81 | 230000 | 2.12 | 17.1667
204442796 | SAMSUNG | HMSR-A-CB | AM240KXVTFR | Non-Ducted Indoor Units | 228000 | 13.4 | 28.5 | 258000 | 3.77 | 258000 | 2.11 | 19
204442810 | SAMSUNG | HMSR-A-CB | AM216KXVGJR | Non-Ducted Indoor Units | 206000 | 11 | 24.5 | 230000 | 3.82 | 150000 | 2.7 | 17.1667
208102024 | LENNOX | HMSV-A-CB | VEP168C432G | Ducted Indoor Units | 160000 | 10.9 | 20 | 180000 | 3.33 | 118000 | 2.28 | 13.3333
208102017 | LENNOX | HMSV-A-CB | VEP140C432Y | Ducted Indoor Units | 138000 | 10.8 | 21.6 | 154000 | 3.3 | 100000 | 2.3 | 11.5
208102021 | LENNOX | HMSV-A-CB | VEP144C432G | Ducted Indoor Units | 138000 | 10.8 | 20.5 | 154000 | 3.3 | 100000 | 2.3 | 11.5
208102041 | LENNOX | HMSV-A-CB | VEP240C432G | Non-Ducted Indoor Units | 228000 | 10.8 | 22 | 256000 | 3.49 | 168000 | 2.23 | 19
208102043 | LENNOX | HMSV-A-CB | VEP240C432Y | Non-Ducted Indoor Units | 228000 | 10.8 | 23.4 | 256000 | 3.49 | 168000 | 2.23 | 19
208102036 | LENNOX | HMSV-A-CB | VEP216C432G | Non-Ducted Indoor Units | 206000 | 11 | 23 | 230000 | 3.52 | 150000 | 2.25 | 17.1667
208102038 | LENNOX | HMSV-A-CB | VEP216C432Y | Non-Ducted Indoor Units | 206000 | 11 | 24.7 | 230000 | 3.52 | 150000 | 2.25 | 17.1667
208102031 | LENNOX | HMSV-A-CB | VEP192C432G | Non-Ducted Indoor Units | 184000 | 11.3 | 23 | 206000 | 3.4 | 134000 | 2.1 | 15.3333
208102033 | LENNOX | HMSV-A-CB | VEP192C432Y | Non-Ducted Indoor Units | 184000 | 11.3 | 23 | 206000 | 3.4 | 134000 | 2.1 | 15.3333
208102027 | LENNOX | HMSV-A-CB | VEP168C432Y | Ducted Indoor Units | 160000 | 10.9 | 21.5 | 180000 | 3.33 | 118000 | 2.28 | 13.3333
208102095 | LENNOX | HMSR-A-CB | VER216C432G | Non-Ducted Indoor Units | 200000 | 11.2 | 21 | 226000 | 3.3 | 160000 | 2.1 | 16.6667
208102097 | LENNOX | HMSR-A-CB | VER216C432Y | Non-Ducted Indoor Units | 200000 | 11.2 | 21 | 226000 | 3.3 | 160000 | 2.1 | 16.6667
204442761 | SAMSUNG | HMSR-A-CB | AM144FXVAJR | Non-Ducted Indoor Units | 138000 | 11.5 | 23.9 | 154000 | 3.81 | 100000 | 2.55 | 11.5
204442762 | SAMSUNG | HMSR-A-CB | AM192HXVAJR | Non-Ducted Indoor Units | 184000 | 11.1 | 20.5 | 206000 | 3.61 | 134000 | 2.53 | 15.3333
204442764 | SAMSUNG | HMSR-A-CB | AM240JXVAJR | Non-Ducted Indoor Units | 228000 | 10.8 | 23 | 258000 | 3.65 | 168000 | 2.5 | 19
201903113 | LENNOX VRF | HMSV-A-CB | VEP240C432G | Non-Ducted Indoor Units | 228000 | 10.8 | 22 | 256000 | 3.49 | 168000 | 2.23 | 19
201903109 | LENNOX VRF | HMSV-A-CB | VEP216C432G | Non-Ducted Indoor Units | 206000 | 11 | 23 | 230000 | 3.52 | 150000 | 2.25 | 17.1667
201903105 | LENNOX VRF | HMSV-A-CB | VEP192C432G | Non-Ducted Indoor Units | 184000 | 11.3 | 23 | 206000 | 3.4 | 134000 | 2.1 | 15.3333
201902944 | LENNOX VRF | HMSV-A-CB | VEP168C432G | Ducted Indoor Units | 160000 | 10.9 | 20 | 180000 | 3.33 | 118000 | 2.28 | 13.3333
201902938 | LENNOX VRF | HMSV-A-CB | VEP144C432G | Ducted Indoor Units | 138000 | 10.8 | 20.5 | 154000 | 3.3 | 100000 | 2.3 | 11.5
201904248 | LENNOX VRF | HMSR-A-CB | VER216C432G | Non-Ducted Indoor Units | 200000 | 11.2 | 21 | 226000 | 3.3 | 160000 | 2.1 | 16.6667
10344560 | GREE | HMSR-A-CB | GMV-Q216WM/B-F(U) | Non-Ducted Indoor Units | 200000 | 11.2 | 21 | 226000 | 3.3 | 160000 | 2.1 | 16.6667
10306470 | INNOVAIR | HMSV-A-CB | IOV144H6CDC725(A) | Ducted Indoor Units | 138000 | 10.8 | 20.5 | 154000 | 3.3 | 100000 | 2.3 | 11.5
10341446 | GREE | HMSR-A-CB | GMV-Q216WM/B-U(U) | Non-Ducted Indoor Units | 200000 | 11.2 | 21 | 226000 | 3.3 | 160000 | 2.1 | 16.6667
8176006 | GREE | HMSV-A-CB | GMV-192WM/B-F(U) | Non-Ducted Indoor Units | 184000 | 11.3 | 23 | 206000 | 3.4 | 134000 | 2.1 | 15.3333
8176007 | GREE | HMSV-A-CB | GMV-216WM/B-F(U) | Non-Ducted Indoor Units | 206000 | 11 | 24.7 | 230000 | 3.52 | 150000 | 2.25 | 17.1667
8176008 | GREE | HMSV-A-CB | GMV-240WM/B-F(U) | Non-Ducted Indoor Units | 228000 | 10.8 | 23.4 | 256000 | 3.49 | 168000 | 2.23 | 19
8176009 | GREE | HMSV-A-CB | GMV-168WM/B-F(U) | Ducted Indoor Units | 160000 | 10.9 | 21.5 | 180000 | 3.33 | 118000 | 2.28 | 13.3333
7793599 | GREE | HMSV-A-CB | GMV-144WM/B-F(U) | Ducted Indoor Units | 138000 | 10.8 | 21.6 | 154000 | 3.3 | 100000 | 2.3 | 11.5
9956561 | LENNOX VRF | HMSV-A-CB | VEP168C432Y | Ducted Indoor Units | 160000 | 10.9 | 21.5 | 180000 | 3.33 | 118000 | 2.28 | 13.3333
9956558 | LENNOX VRF | HMSV-A-CB | VEP140C432Y | Ducted Indoor Units | 138000 | 10.8 | 21.6 | 154000 | 3.3 | 100000 | 2.3 | 11.5
9133445 | TOSOT | HMSV-A-CB | TVRF-OC192KHP/220V | Non-Ducted Indoor Units | 184000 | 11.3 | 23 | 206000 | 3.4 | 134000 | 2.1 | 15.3333
9133448 | TOSOT | HMSV-A-CB | TVRF-OC216KHP/220V | Non-Ducted Indoor Units | 206000 | 11 | 24.7 | 230000 | 3.52 | 150000 | 2.25 | 17.1667
9088667 | INNOVAIR | HMSV-A-CB | IOV144H3CDC724 | Ducted Indoor Units | 138000 | 10.8 | 21.6 | 154000 | 3.3 | 100000 | 2.3 | 11.5
9133486 | TOSOT | HMSV-A-CB | TVRF-OC240KHP/220V | Non-Ducted Indoor Units | 228000 | 10.8 | 23.4 | 256000 | 3.49 | 168000 | 2.23 | 19
9956567 | LENNOX VRF | HMSV-A-CB | VEP192C432Y | Non-Ducted Indoor Units | 184000 | 11.3 | 23 | 206000 | 3.4 | 134000 | 2.1 | 15.3333
9956569 | LENNOX VRF | HMSV-A-CB | VEP216C432Y | Non-Ducted Indoor Units | 206000 | 11 | 24.7 | 230000 | 3.52 | 150000 | 2.25 | 17.1667
9956577 | LENNOX VRF | HMSV-A-CB | VEP240C432Y | Non-Ducted Indoor Units | 228000 | 10.8 | 23.4 | 256000 | 3.49 | 168000 | 2.23 | 19
10306441 | INNOVAIR | HMSV-A-CB | IOV144H3CDC725(A) | Ducted Indoor Units | 138000 | 10.8 | 21.6 | 154000 | 3.3 | 100000 | 2.3 | 11.5
10306444 | INNOVAIR | HMSV-A-CB | IOV168H3CDC729(A) | Ducted Indoor Units | 160000 | 10.9 | 21.5 | 180000 | 3.33 | 118000 | 2.28 | 13.3333
10306447 | INNOVAIR | HMSV-A-CB | IOV192H3CDC733(A) | Non-Ducted Indoor Units | 184000 | 11.3 | 23 | 206000 | 3.4 | 134000 | 2.1 | 15.3333
10306449 | INNOVAIR | HMSV-A-CB | IOV216H3CDC737(A) | Non-Ducted Indoor Units | 206000 | 11 | 24.7 | 230000 | 3.52 | 150000 | 2.25 | 17.1667
10306451 | INNOVAIR | HMSV-A-CB | IOV240H3CDC741(A) | Non-Ducted Indoor Units | 228000 | 10.8 | 23.4 | 256000 | 3.49 | 168000 | 2.23 | 19
10267482 | GREE | HMSV-A-CB | GMV-240WM/B-U(U) | Non-Ducted Indoor Units | 228000 | 10.8 | 22 | 256000 | 3.49 | 168000 | 2.23 | 19
10267479 | GREE | HMSV-A-CB | GMV-216WM/B-U(U) | Non-Ducted Indoor Units | 206000 | 11 | 23 | 230000 | 3.52 | 150000 | 2.25 | 17.1667
10267476 | GREE | HMSV-A-CB | GMV-192WM/B-U(U) | Non-Ducted Indoor Units | 184000 | 11.3 | 23 | 206000 | 3.4 | 134000 | 2.1 | 15.3333
10267470 | GREE | HMSV-A-CB | GMV-144WM/B-U(U) | Ducted Indoor Units | 138000 | 10.8 | 20.5 | 154000 | 3.3 | 100000 | 2.3 | 11.5
10267472 | GREE | HMSV-A-CB | GMV-168WM/B-U(U) | Ducted Indoor Units | 160000 | 10.9 | 20 | 180000 | 3.33 | 118000 | 2.28 | 13.3333
201866461 | LENNOX VRF | HMSR-A-CB | VER216C432Y | Non-Ducted Indoor Units | 200000 | 11.2 | 21 | 226000 | 3.3 | 160000 | 2.1 | 16.6667
204442747 | SAMSUNG | HMSR-A-CB | AM192HXVAFR | Non-Ducted Indoor Units | 184000 | 11.1 | 20.5 | 206000 | 3.61 | 134000 | 2.53 | 15.3333
204442749 | SAMSUNG | HMSR-A-CB | AM240JXVAFR | Non-Ducted Indoor Units | 228000 | 10.8 | 23 | 258000 | 3.65 | 168000 | 2.5 | 19
AHRI Certified Reference Number | Brand Name | AHRI Type | System Model Number | Indoor Type | Cooling Capacity (95F) | EER (95F) | IEER | High Heating Capacity (47F) | High COP (47F) | Low Heating Capacity (17F) | Low COP (17F) | #VALUE!
210691242 | HISENSE | HMSR-A-CB | AVWT-264FHFSHA | Ducted Indoor Units | 252000 | 10.5 | 19.5 | 276000 | 3.28 | 186000 | 2.3 | 21
210691243 | HISENSE | HMSR-A-CB | AVWT-264FHFSHA | Non-Ducted Indoor Units | 252000 | 11.5 | 20.9 | 276000 | 3.59 | 186000 | 2.41 | 21
210691244 | HISENSE | HMSR-A-CB | AVWT-264FHFSHA | Mixed Ducted and Non-Ducted Indoor Units | 252000 | 11 | 20.2 | 276000 | 3.43 | 186000 | 2.35 | 21
210691246 | HISENSE | HMSR-A-CB | AVWT-288FHFSHA | Non-Ducted Indoor Units | 276000 | 10.8 | 20.5 | 300000 | 3.33 | 210000 | 2.29 | 23
210691247 | HISENSE | HMSR-A-CB | AVWT-288FHFSHA | Mixed Ducted and Non-Ducted Indoor Units | 276000 | 10.5 | 19.8 | 300000 | 3.28 | 210000 | 2.25 | 23
210691249 | HISENSE | HMSR-A-CB | AVWT-312FHFSHA | Non-Ducted Indoor Units | 298000 | 10.7 | 19.8 | 320000 | 3.26 | 220000 | 2.22 | 24.8333
210691261 | HISENSE | HMSR-A-CB | AVWT-408FHFSHA | Non-Ducted Indoor Units | 388000 | 11 | 18.1 | 426000 | 3.4 | 290000 | 2.36 | 32.3333
210691262 | HISENSE | HMSR-A-CB | AVWT-408FHFSHA | Mixed Ducted and Non-Ducted Indoor Units | 388000 | 10.7 | 17.85 | 426000 | 3.3 | 290000 | 2.32 | 32.3333
210691264 | HISENSE | HMSR-A-CB | AVWT-432FHFSHA | Non-Ducted Indoor Units | 414000 | 10.8 | 18.3 | 450000 | 3.33 | 314000 | 2.29 | 34.5
210691265 | HISENSE | HMSR-A-CB | AVWT-432FHFSHA | Mixed Ducted and Non-Ducted Indoor Units | 414000 | 10.5 | 17.95 | 450000 | 3.27 | 314000 | 2.26 | 34.5
210691267 | HISENSE | HMSR-A-CB | AVWT-456FHFSHA | Non-Ducted Indoor Units | 436000 | 10.7 | 17.6 | 470000 | 3.29 | 324000 | 2.24 | 36.3333
210859871 | LG | HMSR-A-CB | ARUM264BTE5 | Non-Ducted Indoor Units | 252000 | 12.5 | 22 | 282000 | 3.56 | 182000 | 2.52 | 21
210859875 | LG | HMSR-A-CB | ARUM264DTE5 | Non-Ducted Indoor Units | 252000 | 12.5 | 22 | 282000 | 3.56 | 182000 | 2.52 | 21
210859876 | LG | HMSR-A-CB | ARUM288BTE5 | Non-Ducted Indoor Units | 276000 | 12.2 | 22 | 308000 | 3.55 | 198000 | 2.5 | 23
210859880 | LG | HMSR-A-CB | ARUM288DTE5 | Non-Ducted Indoor Units | 276000 | 12.2 | 22 | 308000 | 3.55 | 198000 | 2.5 | 23
210859882 | LG | HMSR-A-CB | ARUM312BTE5 | Non-Ducted Indoor Units | 298000 | 11 | 22 | 332000 | 3.53 | 222000 | 2.48 | 24.8333
210859885 | LG | HMSR-A-CB | ARUM312DTE5 | Non-Ducted Indoor Units | 298000 | 11 | 22 | 332000 | 3.53 | 222000 | 2.48 | 24.8333
210859887 | LG | HMSR-A-CB | ARUM336BTE5 | Non-Ducted Indoor Units | 320000 | 9.8 | 20.5 | 358000 | 3.52 | 234000 | 2.36 | 26.6667
210859891 | LG | HMSR-A-CB | ARUM336DTE5 | Non-Ducted Indoor Units | 320000 | 9.8 | 20.5 | 358000 | 3.52 | 234000 | 2.36 | 26.6667
210859892 | LG | HMSR-A-CB | ARUM360BTE5 | Non-Ducted Indoor Units | 344000 | 10.8 | 20 | 384000 | 3.51 | 248000 | 2.3 | 28.6667
210859896 | LG | HMSR-A-CB | ARUM360DTE5 | Non-Ducted Indoor Units | 344000 | 10.8 | 20 | 384000 | 3.51 | 248000 | 2.3 | 28.6667
210859898 | LG | HMSR-A-CB | ARUM384BTE5 | Non-Ducted Indoor Units | 366000 | 10 | 19 | 410000 | 3.4 | 266000 | 2.28 | 30.5
210859901 | LG | HMSR-A-CB | ARUM384DTE5 | Non-Ducted Indoor Units | 366000 | 10 | 19 | 410000 | 3.4 | 266000 | 2.28 | 30.5
210859902 | LG | HMSR-A-CB | ARUM408BTE5 | Non-Ducted Indoor Units | 390000 | 9.8 | 18.8 | 434000 | 3.34 | 284000 | 2.26 | 32.5
210859906 | LG | HMSR-A-CB | ARUM408DTE5 | Non-Ducted Indoor Units | 390000 | 9.8 | 18.8 | 434000 | 3.34 | 284000 | 2.26 | 32.5
210859907 | LG | HMSR-A-CB | ARUM432BTE5 | Non-Ducted Indoor Units | 410000 | 9.8 | 19.8 | 460000 | 3.28 | 298000 | 2.32 | 34.1667
210859910 | LG | HMSR-A-CB | ARUM432DTE5 | Non-Ducted Indoor Units | 410000 | 9.8 | 19.8 | 460000 | 3.28 | 298000 | 2.32 | 34.1667
210859957 | LG | HMSR-A-CB | ARUM264BTE5 | Ducted Indoor Units | 252000 | 11.5 | 21.5 | 282000 | 3.38 | 182000 | 2.38 | 21
210859960 | LG | HMSR-A-CB | ARUM264DTE5 | Ducted Indoor Units | 252000 | 11.5 | 21.5 | 282000 | 3.38 | 182000 | 2.38 | 21
210859961 | LG | HMSR-A-CB | ARUM288BTE5 | Ducted Indoor Units | 276000 | 11.3 | 21 | 308000 | 3.33 | 198000 | 2.35 | 23
210859964 | LG | HMSR-A-CB | ARUM288DTE5 | Ducted Indoor Units | 276000 | 11.3 | 21 | 308000 | 3.33 | 198000 | 2.35 | 23
210859966 | LG | HMSR-A-CB | ARUM312BTE5 | Ducted Indoor Units | 298000 | 11 | 21 | 332000 | 3.25 | 222000 | 2.3 | 24.8333
210859968 | LG | HMSR-A-CB | ARUM312DTE5 | Ducted Indoor Units | 298000 | 11 | 21 | 332000 | 3.25 | 222000 | 2.3 | 24.8333
209842192 | SAMSUNG | HMSR-A-CB | AM264BXVTFR | Ducted Indoor Units | 252000 | 11.6 | 23.4 | 282000 | 3.74 | 282000 | 2.15 | 21
209842193 | SAMSUNG | HMSR-A-CB | AM288BXVTFR | Ducted Indoor Units | 274000 | 11.5 | 23 | 308000 | 3.6 | 308000 | 2.13 | 22.8333
209842194 | SAMSUNG | HMSR-A-CB | AM312BXVTFR | Ducted Indoor Units | 296000 | 11.15 | 22.6 | 334000 | 3.51 | 334000 | 2.11 | 24.6667
209842195 | SAMSUNG | HMSR-A-CB | AM336BXVTFR | Ducted Indoor Units | 320000 | 10.95 | 22.3 | 360000 | 3.38 | 360000 | 2.09 | 26.6667
209842202 | SAMSUNG | HMSR-A-CB | AM264BXVTFR | Non-Ducted Indoor Units | 252000 | 13.1 | 31.5 | 282000 | 3.76 | 282000 | 2.31 | 21
209842203 | SAMSUNG | HMSR-A-CB | AM288BXVTFR | Non-Ducted Indoor Units | 274000 | 12.95 | 31.3 | 308000 | 3.68 | 308000 | 2.28 | 22.8333
209842204 | SAMSUNG | HMSR-A-CB | AM312BXVTFR | Non-Ducted Indoor Units | 296000 | 12.4 | 29.9 | 334000 | 3.61 | 334000 | 2.12 | 24.6667
209842205 | SAMSUNG | HMSR-A-CB | AM336BXVTFR | Non-Ducted Indoor Units | 320000 | 12.2 | 29.6 | 360000 | 3.53 | 360000 | 2.07 | 26.6667
209842410 | SAMSUNG | HMSV-A-CB | AM264BXVTFH | Ducted Indoor Units | 252000 | 11.6 | 23.4 | 282000 | 3.74 | 282000 | 2.15 | 21
209842411 | SAMSUNG | HMSV-A-CB | AM288BXVTFH | Ducted Indoor Units | 274000 | 11.5 | 23 | 308000 | 3.6 | 308000 | 2.13 | 22.8333
209842412 | SAMSUNG | HMSV-A-CB | AM312BXVTFH | Ducted Indoor Units | 296000 | 11.15 | 22.6 | 334000 | 3.51 | 334000 | 2.11 | 24.6667
209842413 | SAMSUNG | HMSV-A-CB | AM336BXVTFH | Ducted Indoor Units | 320000 | 10.95 | 22.3 | 360000 | 3.38 | 360000 | 2.09 | 26.6667
209842420 | SAMSUNG | HMSV-A-CB | AM264BXVTFH | Non-Ducted Indoor Units | 252000 | 13.1 | 31.5 | 282000 | 3.76 | 282000 | 2.31 | 21
209842421 | SAMSUNG | HMSV-A-CB | AM288BXVTFH | Non-Ducted Indoor Units | 274000 | 12.95 | 31.3 | 308000 | 3.68 | 308000 | 2.28 | 22.8333
209842422 | SAMSUNG | HMSV-A-CB | AM312BXVTFH | Non-Ducted Indoor Units | 296000 | 12.4 | 29.9 | 334000 | 3.61 | 334000 | 2.12 | 24.6667
209842423 | SAMSUNG | HMSV-A-CB | AM336BXVTFH | Non-Ducted Indoor Units | 320000 | 12.2 | 29.6 | 360000 | 3.53 | 360000 | 2.07 | 26.6667
209842430 | SAMSUNG | HMSV-A-CB | AM264BXVTJH | Ducted Indoor Units | 252000 | 11.6 | 23.4 | 282000 | 3.74 | 282000 | 2.15 | 21
209842431 | SAMSUNG | HMSV-A-CB | AM288BXVTJH | Ducted Indoor Units | 274000 | 11.5 | 23 | 308000 | 3.6 | 308000 | 2.13 | 22.8333
209842432 | SAMSUNG | HMSV-A-CB | AM312BXVTJH | Ducted Indoor Units | 296000 | 11.15 | 22.6 | 334000 | 3.51 | 334000 | 2.11 | 24.6667
209842433 | SAMSUNG | HMSV-A-CB | AM336BXVTJH | Ducted Indoor Units | 320000 | 10.95 | 22.3 | 360000 | 3.38 | 360000 | 2.09 | 26.6667
209842440 | SAMSUNG | HMSV-A-CB | AM264BXVTJH | Non-Ducted Indoor Units | 252000 | 13.1 | 31.5 | 282000 | 3.76 | 282000 | 2.31 | 21
209842441 | SAMSUNG | HMSV-A-CB | AM288BXVTJH | Non-Ducted Indoor Units | 274000 | 12.95 | 31.3 | 308000 | 3.68 | 308000 | 2.28 | 22.8333
209842442 | SAMSUNG | HMSV-A-CB | AM312BXVTJH | Non-Ducted Indoor Units | 296000 | 12.4 | 29.9 | 334000 | 3.61 | 334000 | 2.12 | 24.6667
209842443 | SAMSUNG | HMSV-A-CB | AM336BXVTJH | Non-Ducted Indoor Units | 320000 | 12.2 | 29.6 | 360000 | 3.53 | 360000 | 2.07 | 26.6667
209842450 | SAMSUNG | HMSR-A-CB | AM264BXVTJR | Ducted Indoor Units | 252000 | 11.6 | 23.4 | 282000 | 3.74 | 282000 | 2.15 | 21
209842451 | SAMSUNG | HMSR-A-CB | AM288BXVTJR | Ducted Indoor Units | 274000 | 11.5 | 23 | 308000 | 3.6 | 308000 | 2.13 | 22.8333
209842452 | SAMSUNG | HMSR-A-CB | AM312BXVTJR | Ducted Indoor Units | 296000 | 11.15 | 22.6 | 334000 | 3.51 | 334000 | 2.11 | 24.6667
209842453 | SAMSUNG | HMSR-A-CB | AM336BXVTJR | Ducted Indoor Units | 320000 | 10.95 | 22.3 | 360000 | 3.38 | 360000 | 2.09 | 26.6667
209842460 | SAMSUNG | HMSR-A-CB | AM264BXVTJR | Non-Ducted Indoor Units | 252000 | 13.1 | 31.5 | 282000 | 3.76 | 282000 | 2.31 | 21
209842461 | SAMSUNG | HMSR-A-CB | AM288BXVTJR | Non-Ducted Indoor Units | 274000 | 12.95 | 31.3 | 308000 | 3.68 | 308000 | 2.28 | 22.8333
209842462 | SAMSUNG | HMSR-A-CB | AM312BXVTJR | Non-Ducted Indoor Units | 296000 | 12.4 | 29.9 | 334000 | 3.61 | 334000 | 2.12 | 24.6667
209842463 | SAMSUNG | HMSR-A-CB | AM336BXVTJR | Non-Ducted Indoor Units | 320000 | 12.2 | 29.6 | 360000 | 3.53 | 360000 | 2.07 | 26.6667
209863176 | SAMSUNG | HMSR-A-CB | AM264BXVTFR | Mixed Ducted and Non-Ducted Indoor Units | 252000 | 12.35 | 27.45 | 282000 | 3.75 | 282000 | 2.23 | 21
209863177 | SAMSUNG | HMSR-A-CB | AM288BXVTFR | Mixed Ducted and Non-Ducted Indoor Units | 274000 | 12.22 | 27.15 | 308000 | 3.64 | 308000 | 2.2 | 22.8333
209863178 | SAMSUNG | HMSR-A-CB | AM312BXVTFR | Mixed Ducted and Non-Ducted Indoor Units | 296000 | 11.77 | 26.25 | 334000 | 3.56 | 334000 | 2.11 | 24.6667
209863179 | SAMSUNG | HMSR-A-CB | AM336BXVTFR | Mixed Ducted and Non-Ducted Indoor Units | 320000 | 11.57 | 25.95 | 360000 | 3.45 | 360000 | 2.08 | 26.6667
209863186 | SAMSUNG | HMSV-A-CB | AM264BXVTFH | Mixed Ducted and Non-Ducted Indoor Units | 252000 | 12.35 | 27.45 | 282000 | 3.75 | 282000 | 2.23 | 21
209863187 | SAMSUNG | HMSV-A-CB | AM288BXVTFH | Mixed Ducted and Non-Ducted Indoor Units | 274000 | 12.22 | 27.15 | 308000 | 3.64 | 308000 | 2.2 | 22.8333
209863188 | SAMSUNG | HMSV-A-CB | AM312BXVTFH | Mixed Ducted and Non-Ducted Indoor Units | 296000 | 11.77 | 26.25 | 334000 | 3.56 | 334000 | 2.11 | 24.6667
209863189 | SAMSUNG | HMSV-A-CB | AM336BXVTFH | Mixed Ducted and Non-Ducted Indoor Units | 320000 | 11.57 | 25.95 | 360000 | 3.45 | 360000 | 2.08 | 26.6667
209863196 | SAMSUNG | HMSV-A-CB | AM264BXVTJH | Mixed Ducted and Non-Ducted Indoor Units | 252000 | 12.35 | 27.45 | 282000 | 3.75 | 282000 | 2.23 | 21
209863197 | SAMSUNG | HMSV-A-CB | AM288BXVTJH | Mixed Ducted and Non-Ducted Indoor Units | 274000 | 12.22 | 27.15 | 308000 | 3.64 | 308000 | 2.2 | 22.8333
209863198 | SAMSUNG | HMSV-A-CB | AM312BXVTJH | Mixed Ducted and Non-Ducted Indoor Units | 296000 | 11.77 | 26.25 | 334000 | 3.56 | 334000 | 2.11 | 24.6667
209863199 | SAMSUNG | HMSV-A-CB | AM336BXVTJH | Mixed Ducted and Non-Ducted Indoor Units | 320000 | 11.57 | 25.95 | 360000 | 3.45 | 360000 | 2.08 | 26.6667
209863206 | SAMSUNG | HMSR-A-CB | AM264BXVTJR | Mixed Ducted and Non-Ducted Indoor Units | 252000 | 12.35 | 27.45 | 282000 | 3.75 | 282000 | 2.23 | 21
209863207 | SAMSUNG | HMSR-A-CB | AM288BXVTJR | Mixed Ducted and Non-Ducted Indoor Units | 274000 | 12.22 | 27.15 | 308000 | 3.64 | 308000 | 2.2 | 22.8333
209863208 | SAMSUNG | HMSR-A-CB | AM312BXVTJR | Mixed Ducted and Non-Ducted Indoor Units | 296000 | 11.77 | 26.25 | 334000 | 3.56 | 334000 | 2.11 | 24.6667
209863209 | SAMSUNG | HMSR-A-CB | AM336BXVTJR | Mixed Ducted and Non-Ducted Indoor Units | 320000 | 11.57 | 25.95 | 360000 | 3.45 | 360000 | 2.08 | 26.6667
208102065 | LENNOX | HMSV-A-CB | VEP360C432G | Mixed Ducted and Non-Ducted Indoor Units | 342000 | 10.2 | 19.25 | 384000 | 3.25 | 250000 | 2.2 | 28.5
208102045 | LENNOX | HMSV-A-CB | VEP264C432G | Mixed Ducted and Non-Ducted Indoor Units | 250000 | 10.5 | 20.5 | 282000 | 3.32 | 186000 | 2.2 | 20.8333
208102046 | LENNOX | HMSV-A-CB | VEP264C432G | Non-Ducted Indoor Units | 250000 | 10.5 | 20.5 | 282000 | 3.35 | 186000 | 2.2 | 20.8333
208102048 | LENNOX | HMSV-A-CB | VEP264C432Y | Non-Ducted Indoor Units | 250000 | 10.5 | 20.5 | 282000 | 3.35 | 186000 | 2.2 | 20.8333
208102050 | LENNOX | HMSV-A-CB | VEP288C432G | Mixed Ducted and Non-Ducted Indoor Units | 274000 | 10.35 | 20.25 | 308000 | 3.27 | 200000 | 2.2 | 22.8333
208102051 | LENNOX | HMSV-A-CB | VEP288C432G | Non-Ducted Indoor Units | 274000 | 10.2 | 20.5 | 308000 | 3.3 | 200000 | 2.2 | 22.8333
208102053 | LENNOX | HMSV-A-CB | VEP288C432Y | Non-Ducted Indoor Units | 274000 | 10.2 | 20.5 | 308000 | 3.3 | 200000 | 2.2 | 22.8333
208102055 | LENNOX | HMSV-A-CB | VEP312C432G | Mixed Ducted and Non-Ducted Indoor Units | 296000 | 10.35 | 20 | 334000 | 3.25 | 206000 | 2.2 | 24.6667
204442769 | SAMSUNG | HMSR-A-CB | AM384JXVAJR | Non-Ducted Indoor Units | 366000 | 10 | 21.5 | 410000 | 3.4 | 268000 | 2.45 | 30.5
204442805 | SAMSUNG | HMSR-A-CB | AM264KXVTJR | Non-Ducted Indoor Units | 252000 | 12.8 | 28.3 | 282000 | 3.7 | 282000 | 2.11 | 21
204442808 | SAMSUNG | HMSV-A-CB | AM408KXVGJH | Non-Ducted Indoor Units | 390000 | 9.8 | 21 | 436000 | 3.3 | 284000 | 2.4 | 32.5
204442809 | SAMSUNG | HMSV-A-CB | AM432KXVGJH | Non-Ducted Indoor Units | 416000 | 9.8 | 21 | 460000 | 3.3 | 300000 | 2.4 | 34.6667
204442781 | SAMSUNG | HMSV-A-CB | AM264KXVTFH | Non-Ducted Indoor Units | 252000 | 12.8 | 28.3 | 282000 | 3.7 | 282000 | 2.11 | 21
204442782 | SAMSUNG | HMSV-A-CB | AM288KXVTFH | Non-Ducted Indoor Units | 276000 | 12.8 | 28.1 | 308000 | 3.7 | 308000 | 2.1 | 23
204442789 | SAMSUNG | HMSV-A-CB | AM264KXVTJH | Non-Ducted Indoor Units | 252000 | 12.8 | 28.3 | 282000 | 3.7 | 282000 | 2.11 | 21
204442790 | SAMSUNG | HMSV-A-CB | AM288KXVTJH | Non-Ducted Indoor Units | 276000 | 12.8 | 28.1 | 308000 | 3.7 | 308000 | 2.1 | 23
204442752 | SAMSUNG | HMSR-A-CB | AM312JXVAFR | Non-Ducted Indoor Units | 298000 | 10.8 | 21.6 | 334000 | 3.5 | 218000 | 2.49 | 24.8333
204442754 | SAMSUNG | HMSR-A-CB | AM384JXVAFR | Non-Ducted Indoor Units | 366000 | 10 | 21.5 | 410000 | 3.4 | 268000 | 2.45 | 30.5
204442765 | SAMSUNG | HMSR-A-CB | AM264JXVAJR | Non-Ducted Indoor Units | 252000 | 10.7 | 22.5 | 282000 | 3.56 | 184000 | 2.44 | 21
204442767 | SAMSUNG | HMSR-A-CB | AM312JXVAJR | Non-Ducted Indoor Units | 298000 | 10.8 | 21.6 | 334000 | 3.5 | 218000 | 2.49 | 24.8333
204442797 | SAMSUNG | HMSR-A-CB | AM264KXVTFR | Non-Ducted Indoor Units | 252000 | 12.8 | 28.3 | 282000 | 3.7 | 282000 | 2.11 | 21
208685685 | HISENSE | HMSR-A-CB | AVWT-264FFFH | Ducted Indoor Units | 252000 | 10.5 | 19.5 | 276000 | 3.28 | 186000 | 2.3 | 21
208685686 | HISENSE | HMSR-A-CB | AVWT-264FFFH | Non-Ducted Indoor Units | 252000 | 11.5 | 20.9 | 276000 | 3.59 | 186000 | 2.41 | 21
208685687 | HISENSE | HMSR-A-CB | AVWT-264FFFH | Mixed Ducted and Non-Ducted Indoor Units | 252000 | 11 | 20.2 | 276000 | 3.43 | 186000 | 2.35 | 21
208685689 | HISENSE | HMSR-A-CB | AVWT-288FFFH | Non-Ducted Indoor Units | 276000 | 10.8 | 20.5 | 300000 | 3.33 | 210000 | 2.29 | 23
208685690 | HISENSE | HMSR-A-CB | AVWT-288FFFH | Mixed Ducted and Non-Ducted Indoor Units | 276000 | 10.5 | 19.8 | 300000 | 3.28 | 210000 | 2.25 | 23
208685692 | HISENSE | HMSR-A-CB | AVWT-312FFFH | Non-Ducted Indoor Units | 298000 | 10.7 | 19.8 | 320000 | 3.26 | 220000 | 2.22 | 24.8333
208685704 | HISENSE | HMSR-A-CB | AVWT-408FFFH | Non-Ducted Indoor Units | 388000 | 11 | 18.1 | 426000 | 3.4 | 290000 | 2.36 | 32.3333
208685705 | HISENSE | HMSR-A-CB | AVWT-408FFFH | Mixed Ducted and Non-Ducted Indoor Units | 388000 | 10.7 | 17.85 | 426000 | 3.3 | 290000 | 2.32 | 32.3333
208685707 | HISENSE | HMSR-A-CB | AVWT-432FFFH | Non-Ducted Indoor Units | 414000 | 10.8 | 18.3 | 450000 | 3.33 | 314000 | 2.29 | 34.5
208685708 | HISENSE | HMSR-A-CB | AVWT-432FFFH | Mixed Ducted and Non-Ducted Indoor Units | 414000 | 10.5 | 17.95 | 450000 | 3.27 | 314000 | 2.26 | 34.5
208685710 | HISENSE | HMSR-A-CB | AVWT-456FFFH | Non-Ducted Indoor Units | 436000 | 10.7 | 17.6 | 470000 | 3.29 | 324000 | 2.24 | 36.3333
208758288 | Cooper & Hunter | HMSR-A-CB | CHV6-264URB | Ducted Indoor Units | 252000 | 10.5 | 19.5 | 276000 | 3.28 | 186000 | 2.3 | 21
208758289 | Cooper & Hunter | HMSR-A-CB | CHV6-264URB | Non-Ducted Indoor Units | 252000 | 11.5 | 20.9 | 276000 | 3.59 | 186000 | 2.41 | 21
208758290 | Cooper & Hunter | HMSR-A-CB | CHV6-264URB | Mixed Ducted and Non-Ducted Indoor Units | 252000 | 11 | 20.2 | 276000 | 3.43 | 186000 | 2.35 | 21
208758292 | Cooper & Hunter | HMSR-A-CB | CHV6-288URB | Non-Ducted Indoor Units | 276000 | 10.8 | 20.5 | 300000 | 3.33 | 210000 | 2.29 | 23
208758293 | Cooper & Hunter | HMSR-A-CB | CHV6-288URB | Mixed Ducted and Non-Ducted Indoor Units | 276000 | 10.5 | 19.8 | 300000 | 3.28 | 210000 | 2.25 | 23
208758295 | Cooper & Hunter | HMSR-A-CB | CHV6-312URB | Non-Ducted Indoor Units | 298000 | 10.7 | 19.8 | 320000 | 3.26 | 220000 | 2.22 | 24.8333
208758307 | Cooper & Hunter | HMSR-A-CB | CHV6-408URB | Non-Ducted Indoor Units | 388000 | 11 | 18.1 | 426000 | 3.4 | 290000 | 2.36 | 32.3333
208758308 | Cooper & Hunter | HMSR-A-CB | CHV6-408URB | Mixed Ducted and Non-Ducted Indoor Units | 388000 | 10.7 | 17.85 | 426000 | 3.3 | 290000 | 2.32 | 32.3333
208758310 | Cooper & Hunter | HMSR-A-CB | CHV6-432URB | Non-Ducted Indoor Units | 414000 | 10.8 | 18.3 | 450000 | 3.33 | 314000 | 2.29 | 34.5
208758311 | Cooper & Hunter | HMSR-A-CB | CHV6-432URB | Mixed Ducted and Non-Ducted Indoor Units | 414000 | 10.5 | 17.95 | 450000 | 3.27 | 314000 | 2.26 | 34.5
208758313 | Cooper & Hunter | HMSR-A-CB | CHV6-456URB | Non-Ducted Indoor Units | 436000 | 10.7 | 17.6 | 470000 | 3.29 | 324000 | 2.24 | 36.3333
208931715 | FUJITSU | HMSR-A-CB | AOUA264ULBVG5 | Non-Ducted Indoor Units | 252000 | 11.7 | 22.9 | 282000 | 3.52 | 194000 | 2.31 | 21
208931718 | FUJITSU | HMSR-A-CB | AOUA288ULBVG5 | Non-Ducted Indoor Units | 276000 | 9.8 | 22.4 | 308000 | 3.39 | 210000 | 2.16 | 23
208931721 | FUJITSU | HMSR-A-CB | AOUA312ULBVG5 | Non-Ducted Indoor Units | 298000 | 9.8 | 22.4 | 320000 | 3.39 | 214000 | 2.16 | 24.8333
208931723 | FUJITSU | HMSR-A-CB | AOUA336ULBVG5 | Non-Ducted Indoor Units | 320000 | 9.8 | 22.4 | 338000 | 3.39 | 224000 | 2.16 | 26.6667
208931725 | FUJITSU | HMSR-A-CB | AOUA360ULBVG5 | Non-Ducted Indoor Units | 344000 | 9.8 | 22.4 | 346000 | 3.39 | 232000 | 2.16 | 28.6667
208931726 | FUJITSU | HMSR-A-CB | AOUA384ULBVG5 | Non-Ducted Indoor Units | 366000 | 9.8 | 22.4 | 354000 | 3.39 | 240000 | 2.16 | 30.5
208931728 | FUJITSU | HMSR-A-CB | AOUA408ULBVG5 | Non-Ducted Indoor Units | 390000 | 11 | 22.7 | 394000 | 3.46 | 260000 | 2.31 | 32.5
208931729 | FUJITSU | HMSR-A-CB | AOUA432ULBVG5 | Non-Ducted Indoor Units | 412000 | 10.8 | 22.9 | 404000 | 3.53 | 280000 | 2.3 | 34.3333
208931736 | FUJITSU | HMSR-A-CB | AOUA264ULCVG5 | Non-Ducted Indoor Units | 252000 | 11.7 | 22.9 | 282000 | 3.52 | 194000 | 2.31 | 21
208931738 | FUJITSU | HMSR-A-CB | AOUA288ULCVG5 | Non-Ducted Indoor Units | 276000 | 9.8 | 22.4 | 308000 | 3.39 | 210000 | 2.16 | 23
208931741 | FUJITSU | HMSR-A-CB | AOUA312ULCVG5 | Non-Ducted Indoor Units | 298000 | 9.8 | 22.4 | 320000 | 3.39 | 214000 | 2.16 | 24.8333
208931743 | FUJITSU | HMSR-A-CB | AOUA336ULCVG5 | Non-Ducted Indoor Units | 320000 | 9.8 | 22.4 | 338000 | 3.39 | 224000 | 2.16 | 26.6667
208931745 | FUJITSU | HMSR-A-CB | AOUA360ULCVG5 | Non-Ducted Indoor Units | 344000 | 9.8 | 22.4 | 346000 | 3.39 | 232000 | 2.16 | 28.6667
208931747 | FUJITSU | HMSR-A-CB | AOUA384ULCVG5 | Non-Ducted Indoor Units | 366000 | 9.8 | 22.4 | 354000 | 3.39 | 240000 | 2.16 | 30.5
208931749 | FUJITSU | HMSR-A-CB | AOUA408ULCVG5 | Non-Ducted Indoor Units | 390000 | 11 | 22.7 | 394000 | 3.46 | 260000 | 2.31 | 32.5
208931751 | FUJITSU | HMSR-A-CB | AOUA432ULCVG5 | Non-Ducted Indoor Units | 412000 | 10.8 | 22.9 | 404000 | 3.53 | 280000 | 2.3 | 34.3333
208931870 | FUJITSU | HMSR-A-CB | AOUA264ULBVG5 | Ducted Indoor Units | 252000 | 11.2 | 17.3 | 282000 | 3.52 | 194000 | 2.31 | 21
208931871 | FUJITSU | HMSR-A-CB | AOUA264ULBVG5 | Mixed Ducted and Non-Ducted Indoor Units | 252000 | 11.45 | 20.1 | 282000 | 3.52 | 194000 | 2.31 | 21
208931872 | FUJITSU | HMSR-A-CB | AOUA288ULBVG5 | Ducted Indoor Units | 276000 | 10 | 17.2 | 308000 | 3.37 | 210000 | 2.16 | 23
208931873 | FUJITSU | HMSR-A-CB | AOUA288ULBVG5 | Mixed Ducted and Non-Ducted Indoor Units | 276000 | 9.9 | 19.8 | 308000 | 3.38 | 210000 | 2.16 | 23
208931874 | FUJITSU | HMSR-A-CB | AOUA312ULBVG5 | Ducted Indoor Units | 298000 | 10 | 17.2 | 320000 | 3.37 | 214000 | 2.16 | 24.8333
208931875 | FUJITSU | HMSR-A-CB | AOUA312ULBVG5 | Mixed Ducted and Non-Ducted Indoor Units | 298000 | 9.9 | 19.8 | 320000 | 3.38 | 214000 | 2.16 | 24.8333
208931876 | FUJITSU | HMSR-A-CB | AOUA336ULBVG5 | Ducted Indoor Units | 320000 | 10 | 17.2 | 338000 | 3.37 | 224000 | 2.16 | 26.6667
208931877 | FUJITSU | HMSR-A-CB | AOUA336ULBVG5 | Mixed Ducted and Non-Ducted Indoor Units | 320000 | 9.9 | 19.8 | 338000 | 3.38 | 224000 | 2.16 | 26.6667
208931878 | FUJITSU | HMSR-A-CB | AOUA360ULBVG5 | Ducted Indoor Units | 344000 | 10 | 17.2 | 346000 | 3.37 | 232000 | 2.16 | 28.6667
208931879 | FUJITSU | HMSR-A-CB | AOUA360ULBVG5 | Mixed Ducted and Non-Ducted Indoor Units | 344000 | 9.9 | 19.8 | 346000 | 3.38 | 232000 | 2.16 | 28.6667
208931880 | FUJITSU | HMSR-A-CB | AOUA384ULBVG5 | Ducted Indoor Units | 366000 | 10 | 17.2 | 354000 | 3.37 | 240000 | 2.16 | 30.5
208931881 | FUJITSU | HMSR-A-CB | AOUA384ULBVG5 | Mixed Ducted and Non-Ducted Indoor Units | 366000 | 9.9 | 19.8 | 354000 | 3.38 | 240000 | 2.16 | 30.5
208931882 | FUJITSU | HMSR-A-CB | AOUA408ULBVG5 | Ducted Indoor Units | 390000 | 11 | 17.6 | 394000 | 3.46 | 260000 | 2.31 | 32.5
208931883 | FUJITSU | HMSR-A-CB | AOUA408ULBVG5 | Mixed Ducted and Non-Ducted Indoor Units | 390000 | 11 | 20.15 | 394000 | 3.46 | 260000 | 2.31 | 32.5
208931884 | FUJITSU | HMSR-A-CB | AOUA432ULBVG5 | Ducted Indoor Units | 412000 | 10.8 | 17.5 | 404000 | 3.53 | 280000 | 2.3 | 34.3333
208931885 | FUJITSU | HMSR-A-CB | AOUA432ULBVG5 | Mixed Ducted and Non-Ducted Indoor Units | 412000 | 10.8 | 20.2 | 404000 | 3.53 | 280000 | 2.3 | 34.3333
208931892 | FUJITSU | HMSR-A-CB | AOUA264ULCVG5 | Ducted Indoor Units | 252000 | 11.2 | 17.3 | 282000 | 3.52 | 194000 | 2.31 | 21
208931893 | FUJITSU | HMSR-A-CB | AOUA264ULCVG5 | Mixed Ducted and Non-Ducted Indoor Units | 252000 | 11.45 | 20.1 | 282000 | 3.52 | 194000 | 2.31 | 21
208931894 | FUJITSU | HMSR-A-CB | AOUA288ULCVG5 | Ducted Indoor Units | 276000 | 10 | 17.2 | 308000 | 3.37 | 210000 | 2.16 | 23
208931895 | FUJITSU | HMSR-A-CB | AOUA288ULCVG5 | Mixed Ducted and Non-Ducted Indoor Units | 276000 | 9.9 | 19.8 | 308000 | 3.38 | 210000 | 2.16 | 23
208931896 | FUJITSU | HMSR-A-CB | AOUA312ULCVG5 | Ducted Indoor Units | 298000 | 10 | 17.2 | 320000 | 3.37 | 214000 | 2.16 | 24.8333
208931897 | FUJITSU | HMSR-A-CB | AOUA312ULCVG5 | Mixed Ducted and Non-Ducted Indoor Units | 298000 | 9.9 | 19.8 | 320000 | 3.38 | 214000 | 2.16 | 24.8333
208931898 | FUJITSU | HMSR-A-CB | AOUA336ULCVG5 | Ducted Indoor Units | 320000 | 10 | 17.2 | 338000 | 3.37 | 224000 | 2.16 | 26.6667
208931899 | FUJITSU | HMSR-A-CB | AOUA336ULCVG5 | Mixed Ducted and Non-Ducted Indoor Units | 320000 | 9.9 | 19.8 | 338000 | 3.38 | 224000 | 2.16 | 26.6667
208931900 | FUJITSU | HMSR-A-CB | AOUA360ULCVG5 | Ducted Indoor Units | 344000 | 10 | 17.2 | 346000 | 3.37 | 232000 | 2.16 | 28.6667
208931901 | FUJITSU | HMSR-A-CB | AOUA360ULCVG5 | Mixed Ducted and Non-Ducted Indoor Units | 344000 | 9.9 | 19.8 | 346000 | 3.38 | 232000 | 2.16 | 28.6667
208931902 | FUJITSU | HMSR-A-CB | AOUA384ULCVG5 | Ducted Indoor Units | 366000 | 10 | 17.2 | 354000 | 3.37 | 240000 | 2.16 | 30.5
208931903 | FUJITSU | HMSR-A-CB | AOUA384ULCVG5 | Mixed Ducted and Non-Ducted Indoor Units | 366000 | 9.9 | 19.8 | 354000 | 3.38 | 240000 | 2.16 | 30.5
208931904 | FUJITSU | HMSR-A-CB | AOUA408ULCVG5 | Ducted Indoor Units | 390000 | 11 | 17.6 | 394000 | 3.46 | 260000 | 2.31 | 32.5
208931905 | FUJITSU | HMSR-A-CB | AOUA408ULCVG5 | Mixed Ducted and Non-Ducted Indoor Units | 390000 | 11 | 20.15 | 394000 | 3.46 | 260000 | 2.31 | 32.5
208931906 | FUJITSU | HMSR-A-CB | AOUA432ULCVG5 | Ducted Indoor Units | 412000 | 10.8 | 17.5 | 404000 | 3.53 | 280000 | 2.3 | 34.3333
208931907 | FUJITSU | HMSR-A-CB | AOUA432ULCVG5 | Mixed Ducted and Non-Ducted Indoor Units | 412000 | 10.8 | 20.2 | 404000 | 3.53 | 280000 | 2.3 | 34.3333
213896685 | DAIKIN | HMSR-A-CB | REYQ264XBTJ* | Non-Ducted Indoor Units | 252000 | 10.4 | 19.1 | 252000 | 3.41 | 176000 | 2.09 | 21
213896688 | DAIKIN | HMSR-A-CB | REYQ360XBTJ* | Non-Ducted Indoor Units | 342000 | 10.2 | 18 | 330000 | 3.52 | 234000 | 2.15 | 28.5
213896748 | DAIKIN | HMSV-A-CB | RXYQ264XBYC* | Non-Ducted Indoor Units | 252000 | 9.8 | 18.4 | 252000 | 3.41 | 176000 | 2.09 | 21
213896751 | DAIKIN | HMSR-A-CB | REYQ264XBYD* | Non-Ducted Indoor Units | 252000 | 10.4 | 19.1 | 252000 | 3.41 | 176000 | 2.09 | 21
213896752 | DAIKIN | HMSR-A-CB | REYQ360XBYD* | Non-Ducted Indoor Units | 342000 | 10.2 | 18 | 330000 | 3.52 | 234000 | 2.15 | 28.5
213896755 | DAIKIN | HMSR-A-CB | REYQ264XBYC* | Non-Ducted Indoor Units | 252000 | 10.4 | 19.1 | 252000 | 3.41 | 176000 | 2.09 | 21
213896756 | DAIKIN | HMSR-A-CB | REYQ360XBYC* | Non-Ducted Indoor Units | 342000 | 10.2 | 18 | 330000 | 3.52 | 234000 | 2.15 | 28.5
213896775 | DAIKIN | HMSR-A-CB | REYQ264XBTJ* | Mixed Ducted and Non-Ducted Indoor Units | 252000 | 10.15 | 17.95 | 252000 | 3.3 | 176000 | 2.09 | 21
213896776 | DAIKIN | HMSR-A-CB | REYQ360XBTJ* | Mixed Ducted and Non-Ducted Indoor Units | 342000 | 9.85 | 17 | 330000 | 3.36 | 234000 | 2.15 | 28.5
213896779 | DAIKIN | HMSR-A-CB | REYQ264XBYD* | Mixed Ducted and Non-Ducted Indoor Units | 252000 | 10.15 | 17.95 | 252000 | 3.3 | 176000 | 2.09 | 21
213896780 | DAIKIN | HMSR-A-CB | REYQ360XBYD* | Mixed Ducted and Non-Ducted Indoor Units | 342000 | 9.85 | 17 | 330000 | 3.36 | 234000 | 2.15 | 28.5
213896783 | DAIKIN | HMSR-A-CB | REYQ264XBYC* | Mixed Ducted and Non-Ducted Indoor Units | 252000 | 10.15 | 17.95 | 252000 | 3.3 | 176000 | 2.09 | 21
213896784 | DAIKIN | HMSR-A-CB | REYQ360XBYC* | Mixed Ducted and Non-Ducted Indoor Units | 342000 | 9.85 | 17 | 330000 | 3.36 | 234000 | 2.15 | 28.5
213897021 | DAIKIN | HMSV-A-CB | RXYQ264AATJ* | Non-Ducted Indoor Units | 252000 | 11 | 21.6 | 252000 | 3.4 | 168000 | 2.2 | 21
213897022 | DAIKIN | HMSV-A-CB | RXYQ288AATJ* | Non-Ducted Indoor Units | 274000 | 10.8 | 20.7 | 274000 | 3.5 | 194000 | 2.2 | 22.8333
213897023 | DAIKIN | HMSV-A-CB | RXYQ312AATJ* | Non-Ducted Indoor Units | 296000 | 10.2 | 20.6 | 296000 | 3.5 | 212000 | 2.2 | 24.6667
213897024 | DAIKIN | HMSV-A-CB | RXYQ360AATJ* | Non-Ducted Indoor Units | 342000 | 10.3 | 19.8 | 342000 | 3.5 | 244000 | 2.1 | 28.5
213897025 | DAIKIN | HMSV-A-CB | RXYQ384AATJ* | Non-Ducted Indoor Units | 364000 | 10.4 | 20 | 364000 | 3.45 | 264000 | 2.1 | 30.3333
213897026 | DAIKIN | HMSV-A-CB | RXYQ408AATJ* | Non-Ducted Indoor Units | 388000 | 10 | 19.6 | 388000 | 3.45 | 276000 | 2.1 | 32.3333
213897027 | DAIKIN | HMSV-A-CB | RXYQ432AATJ* | Non-Ducted Indoor Units | 404000 | 9.6 | 19 | 404000 | 3.3 | 278000 | 2.07 | 33.6667
213897034 | DAIKIN | HMSV-A-CB | RXYQ264AAYD* | Non-Ducted Indoor Units | 252000 | 11 | 21.6 | 252000 | 3.4 | 168000 | 2.2 | 21
213897035 | DAIKIN | HMSV-A-CB | RXYQ288AAYD* | Non-Ducted Indoor Units | 274000 | 10.8 | 20.7 | 274000 | 3.5 | 194000 | 2.2 | 22.8333
213897036 | DAIKIN | HMSV-A-CB | RXYQ312AAYD* | Non-Ducted Indoor Units | 296000 | 10.2 | 20.6 | 296000 | 3.5 | 212000 | 2.2 | 24.6667
213897037 | DAIKIN | HMSV-A-CB | RXYQ360AAYD* | Non-Ducted Indoor Units | 342000 | 10.3 | 19.8 | 342000 | 3.5 | 244000 | 2.1 | 28.5
213897038 | DAIKIN | HMSV-A-CB | RXYQ384AAYD* | Non-Ducted Indoor Units | 364000 | 10.4 | 20 | 364000 | 3.45 | 264000 | 2.1 | 30.3333
213897039 | DAIKIN | HMSV-A-CB | RXYQ408AAYD* | Non-Ducted Indoor Units | 388000 | 10 | 19.6 | 388000 | 3.45 | 276000 | 2.1 | 32.3333
213897040 | DAIKIN | HMSV-A-CB | RXYQ432AAYD* | Non-Ducted Indoor Units | 404000 | 9.6 | 19 | 404000 | 3.3 | 278000 | 2.07 | 33.6667
213897047 | DAIKIN | HMSV-A-CB | RXYQ288AATJ* | Ducted Indoor Units | 274000 | 10.4 | 18 | 274000 | 3.25 | 194000 | 2.1 | 22.8333
213897049 | DAIKIN | HMSV-A-CB | RXYQ384AATJ* | Ducted Indoor Units | 364000 | 9.8 | 17.6 | 364000 | 3.25 | 264000 | 2.1 | 30.3333
213897056 | DAIKIN | HMSV-A-CB | RXYQ288AAYD* | Ducted Indoor Units | 274000 | 10.4 | 18 | 274000 | 3.25 | 194000 | 2.1 | 22.8333
213897058 | DAIKIN | HMSV-A-CB | RXYQ384AAYD* | Ducted Indoor Units | 364000 | 9.8 | 17.6 | 364000 | 3.25 | 264000 | 2.1 | 30.3333
213897064 | DAIKIN | HMSV-A-CB | RXYQ264AATJ* | Mixed Ducted and Non-Ducted Indoor Units | 252000 | 10.55 | 19.9 | 252000 | 3.3 | 168000 | 2.2 | 21
213897065 | DAIKIN | HMSV-A-CB | RXYQ288AATJ* | Mixed Ducted and Non-Ducted Indoor Units | 274000 | 10.6 | 19.35 | 274000 | 3.37 | 194000 | 2.15 | 22.8333
213897066 | DAIKIN | HMSV-A-CB | RXYQ312AATJ* | Mixed Ducted and Non-Ducted Indoor Units | 296000 | 10.1 | 19 | 296000 | 3.35 | 212000 | 2.13 | 24.6667
213897067 | DAIKIN | HMSV-A-CB | RXYQ384AATJ* | Mixed Ducted and Non-Ducted Indoor Units | 364000 | 10.1 | 18.8 | 364000 | 3.35 | 264000 | 2.1 | 30.3333
213897073 | DAIKIN | HMSV-A-CB | RXYQ264AAYD* | Mixed Ducted and Non-Ducted Indoor Units | 252000 | 10.55 | 19.9 | 252000 | 3.3 | 168000 | 2.2 | 21
213897074 | DAIKIN | HMSV-A-CB | RXYQ288AAYD* | Mixed Ducted and Non-Ducted Indoor Units | 274000 | 10.6 | 19.35 | 274000 | 3.37 | 194000 | 2.15 | 22.8333
213897075 | DAIKIN | HMSV-A-CB | RXYQ312AAYD* | Mixed Ducted and Non-Ducted Indoor Units | 296000 | 10.1 | 19 | 296000 | 3.35 | 212000 | 2.13 | 24.6667
213897076 | DAIKIN | HMSV-A-CB | RXYQ384AAYD* | Mixed Ducted and Non-Ducted Indoor Units | 364000 | 10.1 | 18.8 | 364000 | 3.35 | 264000 | 2.1 | 30.3333
207776299 | DAIKIN | HMSR-A-CB | REYQ264AATJ* | Non-Ducted Indoor Units | 252000 | 12 | 23.9 | 282000 | 3.7 | 190000 | 2.35 | 21
207776300 | DAIKIN | HMSR-A-CB | REYQ288AATJ* | Non-Ducted Indoor Units | 274000 | 12 | 23.2 | 294000 | 3.6 | 210000 | 2.41 | 22.8333
207776301 | DAIKIN | HMSR-A-CB | REYQ312AATJ* | Non-Ducted Indoor Units | 296000 | 11.3 | 22.8 | 320000 | 3.6 | 230000 | 2.35 | 24.6667
207776302 | DAIKIN | HMSR-A-CB | REYQ336AATJ* | Non-Ducted Indoor Units | 320000 | 10.5 | 22.1 | 338000 | 3.6 | 238000 | 2.2 | 26.6667
207776317 | DAIKIN | HMSR-A-CB | REYQ264AAYD* | Non-Ducted Indoor Units | 252000 | 12 | 23.9 | 282000 | 3.7 | 190000 | 2.35 | 21
207776318 | DAIKIN | HMSR-A-CB | REYQ288AAYD* | Non-Ducted Indoor Units | 274000 | 12 | 23.2 | 294000 | 3.6 | 210000 | 2.41 | 22.8333
207776319 | DAIKIN | HMSR-A-CB | REYQ312AAYD* | Non-Ducted Indoor Units | 296000 | 11.3 | 22.8 | 320000 | 3.6 | 230000 | 2.35 | 24.6667
207776320 | DAIKIN | HMSR-A-CB | REYQ336AAYD* | Non-Ducted Indoor Units | 320000 | 10.5 | 22.1 | 338000 | 3.6 | 238000 | 2.2 | 26.6667
207776336 | DAIKIN | HMSR-A-CB | REYQ288AATJ* | Ducted Indoor Units | 274000 | 11 | 19.3 | 294000 | 3.27 | 210000 | 2.13 | 22.8333
207776337 | DAIKIN | HMSR-A-CB | REYQ312AATJ* | Ducted Indoor Units | 296000 | 10.8 | 19.2 | 320000 | 3.25 | 230000 | 2.1 | 24.6667
207776354 | DAIKIN | HMSR-A-CB | REYQ288AAYD* | Ducted Indoor Units | 274000 | 11 | 19.3 | 294000 | 3.27 | 210000 | 2.13 | 22.8333
207776355 | DAIKIN | HMSR-A-CB | REYQ312AAYD* | Ducted Indoor Units | 296000 | 10.8 | 19.2 | 320000 | 3.25 | 230000 | 2.1 | 24.6667
207776371 | DAIKIN | HMSR-A-CB | REYQ264AATJ* | Mixed Ducted and Non-Ducted Indoor Units | 252000 | 11.3 | 21.55 | 282000 | 3.45 | 190000 | 2.22 | 21
207776372 | DAIKIN | HMSR-A-CB | REYQ288AATJ* | Mixed Ducted and Non-Ducted Indoor Units | 274000 | 11.5 | 21.25 | 294000 | 3.43 | 210000 | 2.27 | 22.8333
207776373 | DAIKIN | HMSR-A-CB | REYQ312AATJ* | Mixed Ducted and Non-Ducted Indoor Units | 296000 | 11.05 | 21 | 320000 | 3.42 | 230000 | 2.22 | 24.6667
207776374 | DAIKIN | HMSR-A-CB | REYQ336AATJ* | Mixed Ducted and Non-Ducted Indoor Units | 320000 | 10.55 | 20.35 | 338000 | 3.41 | 238000 | 2.15 | 26.6667
207776389 | DAIKIN | HMSR-A-CB | REYQ264AAYD* | Mixed Ducted and Non-Ducted Indoor Units | 252000 | 11.3 | 21.55 | 282000 | 3.45 | 190000 | 2.22 | 21
207776390 | DAIKIN | HMSR-A-CB | REYQ288AAYD* | Mixed Ducted and Non-Ducted Indoor Units | 274000 | 11.5 | 21.25 | 294000 | 3.43 | 210000 | 2.27 | 22.8333
207776391 | DAIKIN | HMSR-A-CB | REYQ312AAYD* | Mixed Ducted and Non-Ducted Indoor Units | 296000 | 11.05 | 21 | 320000 | 3.42 | 230000 | 2.22 | 24.6667
207776392 | DAIKIN | HMSR-A-CB | REYQ336AAYD* | Mixed Ducted and Non-Ducted Indoor Units | 320000 | 10.55 | 20.35 | 338000 | 3.41 | 238000 | 2.15 | 26.6667
207825927 | SAMSUNG | HMSR-A-CB | AM336BXVGFR | Ducted Indoor Units | 320000 | 10.9 | 21.5 | 360000 | 3.4 | 234000 | 2.3 | 26.6667
207825936 | SAMSUNG | HMSR-A-CB | AM264BXVGFR | Non-Ducted Indoor Units | 252000 | 11.8 | 26.3 | 282000 | 3.61 | 184000 | 2.52 | 21
207825937 | SAMSUNG | HMSR-A-CB | AM288BXVGFR | Non-Ducted Indoor Units | 274000 | 11.9 | 25.9 | 308000 | 3.6 | 200000 | 2.5 | 22.8333
207825938 | SAMSUNG | HMSR-A-CB | AM312BXVGFR | Non-Ducted Indoor Units | 298000 | 11.1 | 24.3 | 334000 | 3.6 | 218000 | 2.5 | 24.8333
207825947 | SAMSUNG | HMSV-A-CB | AM336BXVGFH | Ducted Indoor Units | 320000 | 10.9 | 21.5 | 360000 | 3.4 | 234000 | 2.3 | 26.6667
207825956 | SAMSUNG | HMSV-A-CB | AM264BXVGFH | Non-Ducted Indoor Units | 252000 | 11.8 | 26.3 | 282000 | 3.61 | 184000 | 2.52 | 21
207825957 | SAMSUNG | HMSV-A-CB | AM288BXVGFH | Non-Ducted Indoor Units | 274000 | 11.9 | 25.9 | 308000 | 3.6 | 200000 | 2.5 | 22.8333
207825958 | SAMSUNG | HMSV-A-CB | AM312BXVGFH | Non-Ducted Indoor Units | 298000 | 11.1 | 24.3 | 334000 | 3.6 | 218000 | 2.5 | 24.8333
207825967 | SAMSUNG | HMSV-A-CB | AM336BXVGJH | Ducted Indoor Units | 320000 | 10.9 | 21.5 | 360000 | 3.4 | 234000 | 2.3 | 26.6667
207825976 | SAMSUNG | HMSV-A-CB | AM264BXVGJH | Non-Ducted Indoor Units | 252000 | 11.8 | 26.3 | 282000 | 3.61 | 184000 | 2.52 | 21
207825977 | SAMSUNG | HMSV-A-CB | AM288BXVGJH | Non-Ducted Indoor Units | 274000 | 11.9 | 25.9 | 308000 | 3.6 | 200000 | 2.5 | 22.8333
207825978 | SAMSUNG | HMSV-A-CB | AM312BXVGJH | Non-Ducted Indoor Units | 298000 | 11.1 | 24.3 | 334000 | 3.6 | 218000 | 2.5 | 24.8333
207825987 | SAMSUNG | HMSR-A-CB | AM336BXVGJR | Ducted Indoor Units | 320000 | 10.9 | 21.5 | 360000 | 3.4 | 234000 | 2.3 | 26.6667
207825996 | SAMSUNG | HMSR-A-CB | AM264BXVGJR | Non-Ducted Indoor Units | 252000 | 11.8 | 26.3 | 282000 | 3.61 | 184000 | 2.52 | 21
207825997 | SAMSUNG | HMSR-A-CB | AM288BXVGJR | Non-Ducted Indoor Units | 274000 | 11.9 | 25.9 | 308000 | 3.6 | 200000 | 2.5 | 22.8333
207825998 | SAMSUNG | HMSR-A-CB | AM312BXVGJR | Non-Ducted Indoor Units | 298000 | 11.1 | 24.3 | 334000 | 3.6 | 218000 | 2.5 | 24.8333
207826245 | SAMSUNG | HMSR-A-CB | AM264BXVGFR | Ducted Indoor Units | 252000 | 11.5 | 21.5 | 282000 | 3.55 | 184000 | 2.4 | 21
207826246 | SAMSUNG | HMSR-A-CB | AM288BXVGFR | Ducted Indoor Units | 274000 | 11.4 | 22.5 | 308000 | 3.5 | 200000 | 2.4 | 22.8333
207826247 | SAMSUNG | HMSR-A-CB | AM312BXVGFR | Ducted Indoor Units | 298000 | 11.1 | 21.7 | 334000 | 3.45 | 218000 | 2.35 | 24.8333
207826248 | SAMSUNG | HMSR-A-CB | AM360BXVGFR | Ducted Indoor Units | 342000 | 10.4 | 21.3 | 386000 | 3.4 | 250000 | 2.3 | 28.5
207826249 | SAMSUNG | HMSR-A-CB | AM384BXVGFR | Ducted Indoor Units | 366000 | 10.5 | 21 | 412000 | 3.3 | 268000 | 2.35 | 30.5
207826250 | SAMSUNG | HMSR-A-CB | AM408BXVGFR | Ducted Indoor Units | 388000 | 9.8 | 20.5 | 438000 | 3.3 | 284000 | 2.35 | 32.3333
207826251 | SAMSUNG | HMSR-A-CB | AM432BXVGFR | Ducted Indoor Units | 412000 | 9.6 | 20 | 462000 | 3.25 | 300000 | 2.35 | 34.3333
207826252 | SAMSUNG | HMSR-A-CB | AM336BXVGFR | Non-Ducted Indoor Units | 320000 | 10.8 | 23.7 | 360000 | 3.52 | 234000 | 2.4 | 26.6667
207826253 | SAMSUNG | HMSR-A-CB | AM360BXVGFR | Non-Ducted Indoor Units | 342000 | 10.5 | 23.5 | 386000 | 3.52 | 250000 | 2.35 | 28.5
207826254 | SAMSUNG | HMSR-A-CB | AM384BXVGFR | Non-Ducted Indoor Units | 366000 | 10.7 | 21.8 | 412000 | 3.42 | 268000 | 2.45 | 30.5
207826255 | SAMSUNG | HMSR-A-CB | AM408BXVGFR | Non-Ducted Indoor Units | 388000 | 10 | 21.6 | 438000 | 3.35 | 284000 | 2.45 | 32.3333
207826256 | SAMSUNG | HMSR-A-CB | AM432BXVGFR | Non-Ducted Indoor Units | 412000 | 9.6 | 21 | 462000 | 3.3 | 300000 | 2.45 | 34.3333
207826257 | SAMSUNG | HMSV-A-CB | AM264BXVGFH | Ducted Indoor Units | 252000 | 11.5 | 21.5 | 282000 | 3.55 | 184000 | 2.4 | 21
207826258 | SAMSUNG | HMSV-A-CB | AM288BXVGFH | Ducted Indoor Units | 274000 | 11.4 | 22.5 | 308000 | 3.5 | 200000 | 2.4 | 22.8333
207826259 | SAMSUNG | HMSV-A-CB | AM312BXVGFH | Ducted Indoor Units | 298000 | 11.1 | 21.7 | 334000 | 3.45 | 218000 | 2.35 | 24.8333
207826260 | SAMSUNG | HMSV-A-CB | AM336BXVGFH | Non-Ducted Indoor Units | 320000 | 10.8 | 23.7 | 360000 | 3.52 | 234000 | 2.4 | 26.6667
207826261 | SAMSUNG | HMSV-A-CB | AM264BXVGJH | Ducted Indoor Units | 252000 | 11.5 | 21.5 | 282000 | 3.55 | 184000 | 2.4 | 21
207826262 | SAMSUNG | HMSV-A-CB | AM288BXVGJH | Ducted Indoor Units | 274000 | 11.4 | 22.5 | 308000 | 3.5 | 200000 | 2.4 | 22.8333
207826263 | SAMSUNG | HMSV-A-CB | AM312BXVGJH | Ducted Indoor Units | 298000 | 11.1 | 21.7 | 334000 | 3.45 | 218000 | 2.35 | 24.8333
207826264 | SAMSUNG | HMSV-A-CB | AM336BXVGJH | Non-Ducted Indoor Units | 320000 | 10.8 | 23.7 | 360000 | 3.52 | 234000 | 2.4 | 26.6667
207826265 | SAMSUNG | HMSR-A-CB | AM264BXVGJR | Ducted Indoor Units | 252000 | 11.5 | 21.5 | 282000 | 3.55 | 184000 | 2.4 | 21
207826266 | SAMSUNG | HMSR-A-CB | AM288BXVGJR | Ducted Indoor Units | 274000 | 11.4 | 22.5 | 308000 | 3.5 | 200000 | 2.4 | 22.8333
207826267 | SAMSUNG | HMSR-A-CB | AM312BXVGJR | Ducted Indoor Units | 298000 | 11.1 | 21.7 | 334000 | 3.45 | 218000 | 2.35 | 24.8333
207826268 | SAMSUNG | HMSR-A-CB | AM336BXVGJR | Non-Ducted Indoor Units | 320000 | 10.8 | 23.7 | 360000 | 3.52 | 234000 | 2.4 | 26.6667
207826722 | SAMSUNG | HMSV-A-CB | AM360BXVGFH | Ducted Indoor Units | 342000 | 10.4 | 21.3 | 386000 | 3.4 | 250000 | 2.3 | 28.5
207826723 | SAMSUNG | HMSV-A-CB | AM384BXVGFH | Ducted Indoor Units | 366000 | 10.5 | 21 | 412000 | 3.3 | 268000 | 2.35 | 30.5
207826724 | SAMSUNG | HMSV-A-CB | AM408BXVGFH | Ducted Indoor Units | 388000 | 9.8 | 20.5 | 438000 | 3.3 | 284000 | 2.35 | 32.3333
207826725 | SAMSUNG | HMSV-A-CB | AM432BXVGFH | Ducted Indoor Units | 412000 | 9.6 | 20 | 462000 | 3.25 | 300000 | 2.35 | 34.3333
207826726 | SAMSUNG | HMSV-A-CB | AM360BXVGFH | Non-Ducted Indoor Units | 342000 | 10.5 | 23.5 | 386000 | 3.52 | 250000 | 2.35 | 28.5
207826727 | SAMSUNG | HMSV-A-CB | AM384BXVGFH | Non-Ducted Indoor Units | 366000 | 10.7 | 21.8 | 412000 | 3.42 | 268000 | 2.45 | 30.5
207826728 | SAMSUNG | HMSV-A-CB | AM408BXVGFH | Non-Ducted Indoor Units | 388000 | 10 | 21.6 | 438000 | 3.35 | 284000 | 2.45 | 32.3333
207826729 | SAMSUNG | HMSV-A-CB | AM432BXVGFH | Non-Ducted Indoor Units | 412000 | 9.6 | 21 | 462000 | 3.3 | 300000 | 2.45 | 34.3333
207826730 | SAMSUNG | HMSV-A-CB | AM360BXVGJH | Ducted Indoor Units | 342000 | 10.4 | 21.3 | 386000 | 3.4 | 250000 | 2.3 | 28.5
207826731 | SAMSUNG | HMSV-A-CB | AM384BXVGJH | Ducted Indoor Units | 366000 | 10.5 | 21 | 412000 | 3.3 | 268000 | 2.35 | 30.5
207826732 | SAMSUNG | HMSV-A-CB | AM408BXVGJH | Ducted Indoor Units | 388000 | 9.8 | 20.5 | 438000 | 3.3 | 284000 | 2.35 | 32.3333
207826733 | SAMSUNG | HMSV-A-CB | AM432BXVGJH | Ducted Indoor Units | 412000 | 9.6 | 20 | 462000 | 3.25 | 300000 | 2.35 | 34.3333
207826734 | SAMSUNG | HMSV-A-CB | AM360BXVGJH | Non-Ducted Indoor Units | 342000 | 10.5 | 23.5 | 386000 | 3.52 | 250000 | 2.35 | 28.5
207826735 | SAMSUNG | HMSV-A-CB | AM384BXVGJH | Non-Ducted Indoor Units | 366000 | 10.7 | 21.8 | 412000 | 3.42 | 268000 | 2.45 | 30.5
207826736 | SAMSUNG | HMSV-A-CB | AM408BXVGJH | Non-Ducted Indoor Units | 388000 | 10 | 21.6 | 438000 | 3.35 | 284000 | 2.45 | 32.3333
207826737 | SAMSUNG | HMSV-A-CB | AM432BXVGJH | Non-Ducted Indoor Units | 412000 | 9.6 | 21 | 462000 | 3.3 | 300000 | 2.45 | 34.3333
207826738 | SAMSUNG | HMSR-A-CB | AM360BXVGJR | Ducted Indoor Units | 342000 | 10.4 | 21.3 | 386000 | 3.4 | 250000 | 2.3 | 28.5
207826739 | SAMSUNG | HMSR-A-CB | AM384BXVGJR | Ducted Indoor Units | 366000 | 10.5 | 21 | 412000 | 3.3 | 268000 | 2.35 | 30.5
207826740 | SAMSUNG | HMSR-A-CB | AM408BXVGJR | Ducted Indoor Units | 388000 | 9.8 | 20.5 | 438000 | 3.3 | 284000 | 2.35 | 32.3333
207826741 | SAMSUNG | HMSR-A-CB | AM432BXVGJR | Ducted Indoor Units | 412000 | 9.6 | 20 | 462000 | 3.25 | 300000 | 2.35 | 34.3333
207826742 | SAMSUNG | HMSR-A-CB | AM360BXVGJR | Non-Ducted Indoor Units | 342000 | 10.5 | 23.5 | 386000 | 3.52 | 250000 | 2.35 | 28.5
207826743 | SAMSUNG | HMSR-A-CB | AM384BXVGJR | Non-Ducted Indoor Units | 366000 | 10.7 | 21.8 | 412000 | 3.42 | 268000 | 2.45 | 30.5
207826744 | SAMSUNG | HMSR-A-CB | AM408BXVGJR | Non-Ducted Indoor Units | 388000 | 10 | 21.6 | 438000 | 3.35 | 284000 | 2.45 | 32.3333
207826745 | SAMSUNG | HMSR-A-CB | AM432BXVGJR | Non-Ducted Indoor Units | 412000 | 9.6 | 21 | 462000 | 3.3 | 300000 | 2.45 | 34.3333
207827243 | SAMSUNG | HMSR-A-CB | AM336BXVGFR | Mixed Ducted and Non-Ducted Indoor Units | 320000 | 10.85 | 22.6 | 360000 | 3.46 | 234000 | 2.35 | 26.6667
207827252 | SAMSUNG | HMSV-A-CB | AM336BXVGFH | Mixed Ducted and Non-Ducted Indoor Units | 320000 | 10.85 | 22.6 | 360000 | 3.46 | 234000 | 2.35 | 26.6667
207827261 | SAMSUNG | HMSV-A-CB | AM336BXVGJH | Mixed Ducted and Non-Ducted Indoor Units | 320000 | 10.85 | 22.6 | 360000 | 3.46 | 234000 | 2.35 | 26.6667
207827270 | SAMSUNG | HMSR-A-CB | AM336BXVGJR | Mixed Ducted and Non-Ducted Indoor Units | 320000 | 10.85 | 22.6 | 360000 | 3.46 | 234000 | 2.35 | 26.6667
207827271 | SAMSUNG | HMSR-A-CB | AM264BXVGFR | Mixed Ducted and Non-Ducted Indoor Units | 252000 | 11.65 | 23.9 | 282000 | 3.58 | 184000 | 2.46 | 21
207827272 | SAMSUNG | HMSR-A-CB | AM288BXVGFR | Mixed Ducted and Non-Ducted Indoor Units | 274000 | 11.65 | 24.2 | 308000 | 3.55 | 200000 | 2.45 | 22.8333
207827273 | SAMSUNG | HMSR-A-CB | AM312BXVGFR | Mixed Ducted and Non-Ducted Indoor Units | 298000 | 11.1 | 23 | 334000 | 3.52 | 218000 | 2.42 | 24.8333
207827274 | SAMSUNG | HMSR-A-CB | AM360BXVGFR | Mixed Ducted and Non-Ducted Indoor Units | 342000 | 10.45 | 22.4 | 386000 | 3.46 | 250000 | 2.32 | 28.5
207827275 | SAMSUNG | HMSR-A-CB | AM384BXVGFR | Mixed Ducted and Non-Ducted Indoor Units | 366000 | 10.6 | 21.4 | 412000 | 3.36 | 268000 | 2.4 | 30.5
207827276 | SAMSUNG | HMSR-A-CB | AM408BXVGFR | Mixed Ducted and Non-Ducted Indoor Units | 388000 | 9.9 | 21.05 | 438000 | 3.32 | 284000 | 2.4 | 32.3333
207827277 | SAMSUNG | HMSR-A-CB | AM432BXVGFR | Mixed Ducted and Non-Ducted Indoor Units | 412000 | 9.6 | 20.5 | 462000 | 3.27 | 300000 | 2.4 | 34.3333
207827278 | SAMSUNG | HMSV-A-CB | AM264BXVGFH | Mixed Ducted and Non-Ducted Indoor Units | 252000 | 11.65 | 23.9 | 282000 | 3.58 | 184000 | 2.46 | 21
207827279 | SAMSUNG | HMSV-A-CB | AM288BXVGFH | Mixed Ducted and Non-Ducted Indoor Units | 274000 | 11.65 | 24.2 | 308000 | 3.55 | 200000 | 2.45 | 22.8333
207827280 | SAMSUNG | HMSV-A-CB | AM312BXVGFH | Mixed Ducted and Non-Ducted Indoor Units | 298000 | 11.1 | 23 | 334000 | 3.52 | 218000 | 2.42 | 24.8333
207827281 | SAMSUNG | HMSV-A-CB | AM264BXVGJH | Mixed Ducted and Non-Ducted Indoor Units | 252000 | 11.65 | 23.9 | 282000 | 3.58 | 184000 | 2.46 | 21
207827282 | SAMSUNG | HMSV-A-CB | AM288BXVGJH | Mixed Ducted and Non-Ducted Indoor Units | 274000 | 11.65 | 24.2 | 308000 | 3.55 | 200000 | 2.45 | 22.8333
207827283 | SAMSUNG | HMSV-A-CB | AM312BXVGJH | Mixed Ducted and Non-Ducted Indoor Units | 298000 | 11.1 | 23 | 334000 | 3.52 | 218000 | 2.42 | 24.8333
207827284 | SAMSUNG | HMSR-A-CB | AM264BXVGJR | Mixed Ducted and Non-Ducted Indoor Units | 252000 | 11.65 | 23.9 | 282000 | 3.58 | 184000 | 2.46 | 21
207827285 | SAMSUNG | HMSR-A-CB | AM288BXVGJR | Mixed Ducted and Non-Ducted Indoor Units | 274000 | 11.65 | 24.2 | 308000 | 3.55 | 200000 | 2.45 | 22.8333
207827286 | SAMSUNG | HMSR-A-CB | AM312BXVGJR | Mixed Ducted and Non-Ducted Indoor Units | 298000 | 11.1 | 23 | 334000 | 3.52 | 218000 | 2.42 | 24.8333
207827289 | SAMSUNG | HMSV-A-CB | AM360BXVGFH | Mixed Ducted and Non-Ducted Indoor Units | 342000 | 10.45 | 22.4 | 386000 | 3.46 | 250000 | 2.32 | 28.5
207827290 | SAMSUNG | HMSV-A-CB | AM384BXVGFH | Mixed Ducted and Non-Ducted Indoor Units | 366000 | 10.6 | 21.4 | 412000 | 3.36 | 268000 | 2.4 | 30.5
207827291 | SAMSUNG | HMSV-A-CB | AM408BXVGFH | Mixed Ducted and Non-Ducted Indoor Units | 388000 | 9.9 | 21.05 | 438000 | 3.32 | 284000 | 2.4 | 32.3333
207827292 | SAMSUNG | HMSV-A-CB | AM432BXVGFH | Mixed Ducted and Non-Ducted Indoor Units | 412000 | 9.6 | 20.5 | 462000 | 3.27 | 300000 | 2.4 | 34.3333
207827293 | SAMSUNG | HMSV-A-CB | AM360BXVGJH | Mixed Ducted and Non-Ducted Indoor Units | 342000 | 10.45 | 22.4 | 386000 | 3.46 | 250000 | 2.32 | 28.5
207827294 | SAMSUNG | HMSV-A-CB | AM384BXVGJH | Mixed Ducted and Non-Ducted Indoor Units | 366000 | 10.6 | 21.4 | 412000 | 3.36 | 268000 | 2.4 | 30.5
207827295 | SAMSUNG | HMSV-A-CB | AM408BXVGJH | Mixed Ducted and Non-Ducted Indoor Units | 388000 | 9.9 | 21.05 | 438000 | 3.32 | 284000 | 2.4 | 32.3333
207827296 | SAMSUNG | HMSV-A-CB | AM432BXVGJH | Mixed Ducted and Non-Ducted Indoor Units | 412000 | 9.6 | 20.5 | 462000 | 3.27 | 300000 | 2.4 | 34.3333
207827297 | SAMSUNG | HMSR-A-CB | AM360BXVGJR | Mixed Ducted and Non-Ducted Indoor Units | 342000 | 10.45 | 22.4 | 386000 | 3.46 | 250000 | 2.32 | 28.5
207827298 | SAMSUNG | HMSR-A-CB | AM384BXVGJR | Mixed Ducted and Non-Ducted Indoor Units | 366000 | 10.6 | 21.4 | 412000 | 3.36 | 268000 | 2.4 | 30.5
207827299 | SAMSUNG | HMSR-A-CB | AM408BXVGJR | Mixed Ducted and Non-Ducted Indoor Units | 388000 | 9.9 | 21.05 | 438000 | 3.32 | 284000 | 2.4 | 32.3333
207827300 | SAMSUNG | HMSR-A-CB | AM432BXVGJR | Mixed Ducted and Non-Ducted Indoor Units | 412000 | 9.6 | 20.5 | 462000 | 3.27 | 300000 | 2.4 | 34.3333
203381290 | Trane / Mitsubishi Electric | HMSV-A-CB | TUHYE2643BN40AN | Mixed Ducted and Non-Ducted Indoor Units | 252000 | 13.05 | 25.3 | 282000 | 3.83 | 206000 | 2.12 | 21
203381291 | Trane / Mitsubishi Electric | HMSV-A-CB | TUHYE2644BN40AN | Mixed Ducted and Non-Ducted Indoor Units | 252000 | 13.05 | 25.3 | 282000 | 3.83 | 206000 | 2.12 | 21
203381292 | Trane / Mitsubishi Electric | HMSV-A-CB | TUHYE2883BN40AN | Mixed Ducted and Non-Ducted Indoor Units | 274000 | 12.8 | 25 | 308000 | 3.78 | 234000 | 2.13 | 22.8333
203381293 | Trane / Mitsubishi Electric | HMSV-A-CB | TUHYE2884BN40AN | Mixed Ducted and Non-Ducted Indoor Units | 274000 | 12.8 | 25 | 308000 | 3.78 | 234000 | 2.13 | 22.8333
203381294 | Trane / Mitsubishi Electric | HMSV-A-CB | TUHYE3123BN40AN | Mixed Ducted and Non-Ducted Indoor Units | 296000 | 12.4 | 23.5 | 334000 | 3.68 | 266000 | 2.13 | 24.6667
203381295 | Trane / Mitsubishi Electric | HMSV-A-CB | TUHYE3124BN40AN | Mixed Ducted and Non-Ducted Indoor Units | 296000 | 12.4 | 23.5 | 334000 | 3.68 | 266000 | 2.13 | 24.6667
203381296 | Trane / Mitsubishi Electric | HMSV-A-CB | TUHYE3363BN40AN | Mixed Ducted and Non-Ducted Indoor Units | 320000 | 12.35 | 23.2 | 360000 | 3.63 | 280000 | 2.11 | 26.6667
203381297 | Trane / Mitsubishi Electric | HMSV-A-CB | TUHYE3364BN40AN | Mixed Ducted and Non-Ducted Indoor Units | 320000 | 12.35 | 23.2 | 360000 | 3.63 | 280000 | 2.11 | 26.6667
203381298 | Trane / Mitsubishi Electric | HMSV-A-CB | TUHYE3603BN40AN | Mixed Ducted and Non-Ducted Indoor Units | 342000 | 12.15 | 23.05 | 386000 | 3.58 | 312000 | 2.13 | 28.5
203381299 | Trane / Mitsubishi Electric | HMSV-A-CB | TUHYE3604BN40AN | Mixed Ducted and Non-Ducted Indoor Units | 342000 | 12.15 | 23.05 | 386000 | 3.58 | 312000 | 2.13 | 28.5
203381300 | Trane / Mitsubishi Electric | HMSV-A-CB | TUHYE3843BN40AN | Mixed Ducted and Non-Ducted Indoor Units | 345654 | 10.5 | 19.82 | 410000 | 3.52 | 328000 | 2.16 | 28.8045
203381301 | Trane / Mitsubishi Electric | HMSV-A-CB | TUHYE3844BN40AN | Mixed Ducted and Non-Ducted Indoor Units | 345654 | 10.5 | 19.82 | 410000 | 3.52 | 328000 | 2.16 | 28.8045
203381302 | Trane / Mitsubishi Electric | HMSV-A-CB | TUHYE4083BN40AN | Mixed Ducted and Non-Ducted Indoor Units | 388000 | 11.55 | 22 | 430000 | 3.47 | 346000 | 2.18 | 32.3333
203381303 | Trane / Mitsubishi Electric | HMSV-A-CB | TUHYE4084BN40AN | Mixed Ducted and Non-Ducted Indoor Units | 388000 | 11.55 | 22 | 430000 | 3.47 | 346000 | 2.18 | 32.3333
203381304 | Trane / Mitsubishi Electric | HMSV-A-CB | TUHYE4323BN40AN | Mixed Ducted and Non-Ducted Indoor Units | 410000 | 11.25 | 19.15 | 454000 | 3.41 | 362000 | 2.21 | 34.1667
203381305 | Trane / Mitsubishi Electric | HMSV-A-CB | TUHYE4324BN40AN | Mixed Ducted and Non-Ducted Indoor Units | 410000 | 11.25 | 19.15 | 454000 | 3.41 | 362000 | 2.21 | 34.1667
203381334 | Trane / Mitsubishi Electric | HMSV-A-CB | TUHYP2643BN40AN | Mixed Ducted and Non-Ducted Indoor Units | 252000 | 12.4 | 24.85 | 282000 | 3.75 | 186000 | 2.44 | 21
203381335 | Trane / Mitsubishi Electric | HMSV-A-CB | TUHYP2644BN40AN | Mixed Ducted and Non-Ducted Indoor Units | 252000 | 12.4 | 24.85 | 282000 | 3.75 | 186000 | 2.44 | 21
203381336 | Trane / Mitsubishi Electric | HMSV-A-CB | TUHYP2883BN40AN | Mixed Ducted and Non-Ducted Indoor Units | 274000 | 12.05 | 24.2 | 308000 | 3.68 | 200000 | 2.38 | 22.8333
203381337 | Trane / Mitsubishi Electric | HMSV-A-CB | TUHYP2884BN40AN | Mixed Ducted and Non-Ducted Indoor Units | 274000 | 12.05 | 24.2 | 308000 | 3.68 | 200000 | 2.38 | 22.8333
203381338 | Trane / Mitsubishi Electric | HMSV-A-CB | TUHYP3123BN40AN | Mixed Ducted and Non-Ducted Indoor Units | 296000 | 11.65 | 22.45 | 334000 | 3.56 | 216000 | 2.3 | 24.6667
203381339 | Trane / Mitsubishi Electric | HMSV-A-CB | TUHYP3124BN40AN | Mixed Ducted and Non-Ducted Indoor Units | 296000 | 11.65 | 22.45 | 334000 | 3.56 | 216000 | 2.3 | 24.6667
203381340 | Trane / Mitsubishi Electric | HMSV-A-CB | TUHYP3363BN40AN | Mixed Ducted and Non-Ducted Indoor Units | 320000 | 11.75 | 22.25 | 360000 | 3.53 | 234000 | 2.27 | 26.6667
203381341 | Trane / Mitsubishi Electric | HMSV-A-CB | TUHYP3364BN40AN | Mixed Ducted and Non-Ducted Indoor Units | 320000 | 11.75 | 22.25 | 360000 | 3.53 | 234000 | 2.27 | 26.6667
203381342 | Trane / Mitsubishi Electric | HMSV-A-CB | TUHYP3603BN40AN | Mixed Ducted and Non-Ducted Indoor Units | 342000 | 11.4 | 21.75 | 386000 | 3.46 | 248000 | 2.22 | 28.5
203381343 | Trane / Mitsubishi Electric | HMSV-A-CB | TUHYP3604BN40AN | Mixed Ducted and Non-Ducted Indoor Units | 342000 | 11.4 | 21.75 | 386000 | 3.46 | 248000 | 2.22 | 28.5
203381344 | Trane / Mitsubishi Electric | HMSV-A-CB | TUHYP3843BN40AN | Mixed Ducted and Non-Ducted Indoor Units | 345654 | 10 | 18.85 | 410000 | 3.42 | 262000 | 2.2 | 28.8045
203381346 | Trane / Mitsubishi Electric | HMSV-A-CB | TUHYP3844BN40AN | Mixed Ducted and Non-Ducted Indoor Units | 345654 | 10 | 18.85 | 410000 | 3.42 | 262000 | 2.2 | 28.8045
203381347 | Trane / Mitsubishi Electric | HMSV-A-CB | TUHYP4083BN40AN | Mixed Ducted and Non-Ducted Indoor Units | 388000 | 11.1 | 21.15 | 430000 | 3.36 | 278000 | 2.18 | 32.3333
203381348 | Trane / Mitsubishi Electric | HMSV-A-CB | TUHYP4084BN40AN | Mixed Ducted and Non-Ducted Indoor Units | 388000 | 11.1 | 21.15 | 430000 | 3.36 | 278000 | 2.18 | 32.3333
203381349 | Trane / Mitsubishi Electric | HMSV-A-CB | TUHYP4323BN40AN | Mixed Ducted and Non-Ducted Indoor Units | 410000 | 11 | 18.35 | 454000 | 3.31 | 292000 | 2.17 | 34.1667
203381350 | Trane / Mitsubishi Electric | HMSV-A-CB | TUHYP4324BN40AN | Mixed Ducted and Non-Ducted Indoor Units | 410000 | 11 | 18.35 | 454000 | 3.31 | 292000 | 2.17 | 34.1667
203381373 | Trane / Mitsubishi Electric | HMSR-A-CB | TURYE3363BN40AN | Mixed Ducted and Non-Ducted Indoor Units | 320000 | 10.4 | 21.25 | 350000 | 3.25 | 220000 | 2.08 | 26.6667
203381374 | Trane / Mitsubishi Electric | HMSR-A-CB | TURYE3364BN40AN | Mixed Ducted and Non-Ducted Indoor Units | 320000 | 10.4 | 21.25 | 360000 | 3.25 | 220000 | 2.08 | 26.6667
203364252 | DAIKIN | HMSR-A-CB | REYQ264XATJ* | Mixed Ducted and Non-Ducted Indoor Units | 252000 | 10.8 | 19.8 | 282000 | 3.41 | 200000 | 2.14 | 21
203364253 | DAIKIN | HMSR-A-CB | REYQ288XATJ* | Mixed Ducted and Non-Ducted Indoor Units | 274000 | 10.65 | 19.45 | 294000 | 3.35 | 208000 | 2.13 | 22.8333
203364254 | DAIKIN | HMSR-A-CB | REYQ312XATJ* | Mixed Ducted and Non-Ducted Indoor Units | 296000 | 10 | 19.2 | 320000 | 3.38 | 214000 | 2.07 | 24.6667
203364255 | DAIKIN | HMSR-A-CB | REYQ336XATJ* | Mixed Ducted and Non-Ducted Indoor Units | 320000 | 9.7 | 18.65 | 338000 | 3.36 | 224000 | 2.08 | 26.6667
203364256 | DAIKIN | HMSR-A-CB | REYQ360XATJ* | Mixed Ducted and Non-Ducted Indoor Units | 342000 | 10.75 | 19.4 | 376000 | 3.38 | 270000 | 2.17 | 28.5
203364269 | DAIKIN | HMSR-A-CB | REYQ264XAYD* | Mixed Ducted and Non-Ducted Indoor Units | 252000 | 10.8 | 19.8 | 282000 | 3.41 | 200000 | 2.14 | 21
203364270 | DAIKIN | HMSR-A-CB | REYQ288XAYD* | Mixed Ducted and Non-Ducted Indoor Units | 274000 | 10.65 | 19.45 | 294000 | 3.35 | 208000 | 2.13 | 22.8333
203364271 | DAIKIN | HMSR-A-CB | REYQ312XAYD* | Mixed Ducted and Non-Ducted Indoor Units | 296000 | 10 | 19.2 | 320000 | 3.38 | 214000 | 2.07 | 24.6667
203364272 | DAIKIN | HMSR-A-CB | REYQ336XAYD* | Mixed Ducted and Non-Ducted Indoor Units | 320000 | 9.7 | 18.65 | 338000 | 3.36 | 224000 | 2.08 | 26.6667
203364273 | DAIKIN | HMSR-A-CB | REYQ360XAYD* | Mixed Ducted and Non-Ducted Indoor Units | 342000 | 10.75 | 19.4 | 376000 | 3.38 | 270000 | 2.17 | 28.5
203364286 | DAIKIN | HMSR-A-CB | REYQ264XAYC* | Mixed Ducted and Non-Ducted Indoor Units | 252000 | 10.8 | 19.8 | 282000 | 3.41 | 200000 | 2.14 | 21
203364287 | DAIKIN | HMSR-A-CB | REYQ288XAYC* | Mixed Ducted and Non-Ducted Indoor Units | 274000 | 10.65 | 19.45 | 294000 | 3.35 | 208000 | 2.13 | 22.8333
203364288 | DAIKIN | HMSR-A-CB | REYQ312XAYC* | Mixed Ducted and Non-Ducted Indoor Units | 296000 | 10 | 19.2 | 320000 | 3.38 | 214000 | 2.07 | 24.6667
203364289 | DAIKIN | HMSR-A-CB | REYQ336XAYC* | Mixed Ducted and Non-Ducted Indoor Units | 320000 | 9.7 | 18.65 | 338000 | 3.36 | 224000 | 2.08 | 26.6667
203364290 | DAIKIN | HMSR-A-CB | REYQ360XAYC* | Mixed Ducted and Non-Ducted Indoor Units | 342000 | 10.75 | 19.4 | 376000 | 3.38 | 270000 | 2.17 | 28.5
203365122 | Mitsubishi Electric | HMSR-A-CB | PURY-EP264TSNU-A | Ducted Indoor Units | 250000 | 11.3 | 23.5 | 280000 | 3.36 | 180000 | 2.07 | 20.8333
203365124 | Mitsubishi Electric | HMSR-A-CB | PURY-EP264YSNU-A | Ducted Indoor Units | 250000 | 11.3 | 23.5 | 280000 | 3.36 | 180000 | 2.07 | 20.8333
203365127 | Mitsubishi Electric | HMSR-A-CB | PURY-EP288TSNU-A | Non-Ducted Indoor Units | 274000 | 11.5 | 24.1 | 304000 | 3.46 | 196000 | 2.08 | 22.8333
203365129 | Mitsubishi Electric | HMSR-A-CB | PURY-EP288YSNU-A | Non-Ducted Indoor Units | 274000 | 11.5 | 24.1 | 304000 | 3.46 | 196000 | 2.08 | 22.8333
204442750 | SAMSUNG | HMSR-A-CB | AM264JXVAFR | Non-Ducted Indoor Units | 252000 | 10.7 | 22.5 | 282000 | 3.56 | 184000 | 2.44 | 21
212511013 | TOSHIBA CARRIER | HMSV-A-CB | MMY-AP2646HT6P-UL | Non-Ducted Indoor Units | 252000 | 11.4 | 22.8 | 282000 | 3.65 | 200000 | 2.66 | 21
212511014 | TOSHIBA CARRIER | HMSV-A-CB | MMY-AP2886HT6P-UL | Non-Ducted Indoor Units | 276000 | 11.1 | 22.5 | 308000 | 3.6 | 216000 | 2.65 | 23
212511015 | TOSHIBA CARRIER | HMSV-A-CB | MMY-AP2886HT6P-UL | Ducted Indoor Units | 276000 | 11.3 | 20 | 308000 | 3.81 | 216000 | 2.88 | 23
212511016 | TOSHIBA CARRIER | HMSV-A-CB | MMY-AP288S6HT6P-UL | Non-Ducted Indoor Units | 276000 | 10.9 | 22.2 | 308000 | 3.5 | 216000 | 2.58 | 23
212511017 | TOSHIBA CARRIER | HMSV-A-CB | MMY-AP288S6HT6P-UL | Ducted Indoor Units | 276000 | 11.2 | 19.6 | 308000 | 3.76 | 216000 | 2.8 | 23
212511018 | TOSHIBA CARRIER | HMSV-A-CB | MMY-AP3126HT6P-UL | Non-Ducted Indoor Units | 298000 | 10.4 | 22.1 | 334000 | 3.42 | 236000 | 2.6 | 24.8333
212511019 | TOSHIBA CARRIER | HMSV-A-CB | MMY-AP3126HT6P-UL | Ducted Indoor Units | 298000 | 10.8 | 19.7 | 334000 | 3.66 | 236000 | 2.72 | 24.8333
212511020 | TOSHIBA CARRIER | HMSV-A-CB | MMY-AP3366HT6P-UL | Non-Ducted Indoor Units | 320000 | 10.3 | 22 | 360000 | 3.35 | 268000 | 2.46 | 26.6667
212511021 | TOSHIBA CARRIER | HMSV-A-CB | MMY-AP3366HT6P-UL | Ducted Indoor Units | 320000 | 10.4 | 19.6 | 360000 | 3.49 | 268000 | 2.57 | 26.6667
212511022 | TOSHIBA CARRIER | HMSV-A-CB | MMY-AP3606HT6P-UL | Non-Ducted Indoor Units | 342000 | 11.6 | 22.4 | 384000 | 3.52 | 284000 | 2.58 | 28.5
212511023 | TOSHIBA CARRIER | HMSV-A-CB | MMY-AP3606HT6P-UL | Ducted Indoor Units | 342000 | 11.8 | 20.3 | 384000 | 3.66 | 284000 | 2.72 | 28.5
212511032 | TOSHIBA CARRIER | HMSV-A-CB | MMY-AP2646HT6P-UL | Ducted Indoor Units | 252000 | 12 | 20.4 | 282000 | 3.9 | 200000 | 2.88 | 21
212511033 | TOSHIBA CARRIER | HMSV-A-CB | MMY-AP3846HT6P-UL | Non-Ducted Indoor Units | 366000 | 10.6 | 21.8 | 410000 | 3.4 | 294000 | 2.55 | 30.5
212511034 | TOSHIBA CARRIER | HMSV-A-CB | MMY-AP3846HT6P-UL | Ducted Indoor Units | 366000 | 11 | 19.8 | 410000 | 3.55 | 294000 | 2.63 | 30.5
212511035 | TOSHIBA CARRIER | HMSV-A-CB | MMY-AP4326HT6P-UL | Non-Ducted Indoor Units | 410000 | 10 | 21.3 | 460000 | 3.28 | 328000 | 2.48 | 34.1667
212511036 | TOSHIBA CARRIER | HMSV-A-CB | MMY-AP4326HT6P-UL | Ducted Indoor Units | 410000 | 10.2 | 19.1 | 460000 | 3.32 | 328000 | 2.52 | 34.1667
212511050 | TOSHIBA CARRIER | HMSV-A-CB | MMY-AP2646HT9P-UL | Non-Ducted Indoor Units | 252000 | 11.4 | 22.8 | 282000 | 3.65 | 200000 | 2.66 | 21
212511051 | TOSHIBA CARRIER | HMSV-A-CB | MMY-AP2886HT9P-UL | Non-Ducted Indoor Units | 276000 | 11.1 | 22.5 | 308000 | 3.6 | 216000 | 2.65 | 23
212511052 | TOSHIBA CARRIER | HMSV-A-CB | MMY-AP2886HT9P-UL | Ducted Indoor Units | 276000 | 11.3 | 20 | 308000 | 3.81 | 216000 | 2.88 | 23
212511053 | TOSHIBA CARRIER | HMSV-A-CB | MMY-AP288S6HT9P-UL | Non-Ducted Indoor Units | 276000 | 10.9 | 22.2 | 308000 | 3.5 | 216000 | 2.58 | 23
212511054 | TOSHIBA CARRIER | HMSV-A-CB | MMY-AP288S6HT9P-UL | Ducted Indoor Units | 276000 | 11.2 | 19.6 | 308000 | 3.76 | 216000 | 2.8 | 23
212511055 | TOSHIBA CARRIER | HMSV-A-CB | MMY-AP3126HT9P-UL | Non-Ducted Indoor Units | 298000 | 10.4 | 22.1 | 334000 | 3.42 | 236000 | 2.6 | 24.8333
212511056 | TOSHIBA CARRIER | HMSV-A-CB | MMY-AP3126HT9P-UL | Ducted Indoor Units | 298000 | 10.8 | 19.7 | 334000 | 3.66 | 236000 | 2.72 | 24.8333
212511057 | TOSHIBA CARRIER | HMSV-A-CB | MMY-AP3366HT9P-UL | Non-Ducted Indoor Units | 320000 | 10.3 | 22 | 360000 | 3.35 | 268000 | 2.46 | 26.6667
212511058 | TOSHIBA CARRIER | HMSV-A-CB | MMY-AP3366HT9P-UL | Ducted Indoor Units | 320000 | 10.4 | 19.6 | 360000 | 3.49 | 268000 | 2.57 | 26.6667
212511059 | TOSHIBA CARRIER | HMSV-A-CB | MMY-AP3606HT9P-UL | Non-Ducted Indoor Units | 342000 | 11.6 | 22.4 | 384000 | 3.52 | 284000 | 2.58 | 28.5
212511060 | TOSHIBA CARRIER | HMSV-A-CB | MMY-AP3606HT9P-UL | Ducted Indoor Units | 342000 | 11.8 | 20.3 | 384000 | 3.66 | 284000 | 2.72 | 28.5
212511070 | TOSHIBA CARRIER | HMSV-A-CB | MMY-AP2646HT9P-UL | Ducted Indoor Units | 252000 | 12 | 20.4 | 282000 | 3.9 | 200000 | 2.88 | 21
212511111 | TOSHIBA CARRIER | HMSR-A-CB | MMY-AP2646FT6P-UL | Non-Ducted Indoor Units | 252000 | 10.9 | 23.1 | 282000 | 3.4 | 200000 | 2.45 | 21
212511112 | TOSHIBA CARRIER | HMSR-A-CB | MMY-AP2646FT6P-UL | Ducted Indoor Units | 252000 | 10.9 | 20.5 | 282000 | 3.46 | 200000 | 2.37 | 21
212511113 | TOSHIBA CARRIER | HMSR-A-CB | MMY-AP2646FT9P-UL | Non-Ducted Indoor Units | 252000 | 10.9 | 23.1 | 282000 | 3.4 | 200000 | 2.45 | 21
212511114 | TOSHIBA CARRIER | HMSR-A-CB | MMY-AP2646FT9P-UL | Ducted Indoor Units | 252000 | 10.9 | 20.5 | 282000 | 3.46 | 200000 | 2.37 | 21
212511115 | TOSHIBA CARRIER | HMSR-A-CB | MMY-AP2886FT6P-UL | Non-Ducted Indoor Units | 276000 | 11.1 | 22.8 | 308000 | 3.45 | 216000 | 2.5 | 23
212511116 | TOSHIBA CARRIER | HMSR-A-CB | MMY-AP2886FT6P-UL | Ducted Indoor Units | 276000 | 11 | 20.2 | 308000 | 3.46 | 216000 | 2.37 | 23
212511117 | TOSHIBA CARRIER | HMSR-A-CB | MMY-AP2886FT9P-UL | Non-Ducted Indoor Units | 276000 | 11.1 | 22.8 | 308000 | 3.45 | 216000 | 2.5 | 23
212511118 | TOSHIBA CARRIER | HMSR-A-CB | MMY-AP2886FT9P-UL | Ducted Indoor Units | 276000 | 11 | 20.2 | 308000 | 3.46 | 216000 | 2.37 | 23
212511119 | TOSHIBA CARRIER | HMSR-A-CB | MMY-AP288S6FT6P-UL | Non-Ducted Indoor Units | 276000 | 10.3 | 22.4 | 308000 | 3.35 | 216000 | 2.35 | 23
212511120 | TOSHIBA CARRIER | HMSR-A-CB | MMY-AP288S6FT6P-UL | Ducted Indoor Units | 276000 | 9.8 | 19.7 | 308000 | 3.37 | 216000 | 2.32 | 23
212511121 | TOSHIBA CARRIER | HMSR-A-CB | MMY-AP288S6FT9P-UL | Non-Ducted Indoor Units | 276000 | 10.3 | 22.4 | 308000 | 3.35 | 216000 | 2.35 | 23
212511122 | TOSHIBA CARRIER | HMSR-A-CB | MMY-AP288S6FT9P-UL | Ducted Indoor Units | 276000 | 9.8 | 19.7 | 308000 | 3.37 | 216000 | 2.32 | 23
212511123 | TOSHIBA CARRIER | HMSR-A-CB | MMY-AP3126FT6P-UL | Non-Ducted Indoor Units | 298000 | 10.3 | 22.1 | 334000 | 3.3 | 236000 | 2.4 | 24.8333
212511124 | TOSHIBA CARRIER | HMSR-A-CB | MMY-AP3126FT6P-UL | Ducted Indoor Units | 298000 | 10 | 19.7 | 334000 | 3.29 | 236000 | 2.33 | 24.8333
212511125 | TOSHIBA CARRIER | HMSR-A-CB | MMY-AP3126FT9P-UL | Non-Ducted Indoor Units | 298000 | 10.3 | 22.1 | 334000 | 3.3 | 236000 | 2.4 | 24.8333
212511126 | TOSHIBA CARRIER | HMSR-A-CB | MMY-AP3126FT9P-UL | Ducted Indoor Units | 298000 | 10 | 19.7 | 334000 | 3.29 | 236000 | 2.33 | 24.8333
212511127 | TOSHIBA CARRIER | HMSR-A-CB | MMY-AP3366FT6P-UL | Non-Ducted Indoor Units | 320000 | 10.7 | 23.9 | 360000 | 3.4 | 268000 | 2.4 | 26.6667
212511128 | TOSHIBA CARRIER | HMSR-A-CB | MMY-AP3366FT6P-UL | Ducted Indoor Units | 320000 | 10.2 | 20.7 | 360000 | 3.32 | 268000 | 2.38 | 26.6667
212511129 | TOSHIBA CARRIER | HMSR-A-CB | MMY-AP3366FT9P-UL | Non-Ducted Indoor Units | 320000 | 10.7 | 23.9 | 360000 | 3.4 | 268000 | 2.4 | 26.6667
212511130 | TOSHIBA CARRIER | HMSR-A-CB | MMY-AP3366FT9P-UL | Ducted Indoor Units | 320000 | 10.2 | 20.7 | 360000 | 3.32 | 268000 | 2.38 | 26.6667
212511131 | TOSHIBA CARRIER | HMSR-A-CB | MMY-AP336S6FT6P-UL | Non-Ducted Indoor Units | 320000 | 10.1 | 21.9 | 360000 | 3.25 | 268000 | 2.28 | 26.6667
212511133 | TOSHIBA CARRIER | HMSR-A-CB | MMY-AP336S6FT9P-UL | Non-Ducted Indoor Units | 320000 | 10.1 | 21.9 | 360000 | 3.25 | 268000 | 2.28 | 26.6667
212511135 | TOSHIBA CARRIER | HMSR-A-CB | MMY-AP3606FT6P-UL | Non-Ducted Indoor Units | 342000 | 9.7 | 23.3 | 386000 | 3.3 | 284000 | 2.35 | 28.5
212511137 | TOSHIBA CARRIER | HMSR-A-CB | MMY-AP3606FT9P-UL | Non-Ducted Indoor Units | 342000 | 9.7 | 23.3 | 386000 | 3.3 | 284000 | 2.35 | 28.5
212511139 | TOSHIBA CARRIER | HMSV-A-CB | MMY-AP3846HT9P-UL | Non-Ducted Indoor Units | 366000 | 10.6 | 21.8 | 410000 | 3.4 | 294000 | 2.55 | 30.5
212511140 | TOSHIBA CARRIER | HMSV-A-CB | MMY-AP3846HT9P-UL | Ducted Indoor Units | 366000 | 11 | 19.8 | 410000 | 3.55 | 294000 | 2.63 | 30.5
212511145 | TOSHIBA CARRIER | HMSV-A-CB | MMY-AP4326HT9P-UL | Non-Ducted Indoor Units | 410000 | 10 | 21.3 | 460000 | 3.28 | 328000 | 2.48 | 34.1667
212511146 | TOSHIBA CARRIER | HMSV-A-CB | MMY-AP4326HT9P-UL | Ducted Indoor Units | 410000 | 10.2 | 19.1 | 460000 | 3.32 | 328000 | 2.52 | 34.1667
212511151 | TOSHIBA CARRIER | HMSV-A-CB | MMY-AP4086HT6P-UL | Non-Ducted Indoor Units | 390000 | 10.4 | 21.4 | 436000 | 3.38 | 310000 | 2.5 | 32.5
212511152 | TOSHIBA CARRIER | HMSV-A-CB | MMY-AP4086HT6P-UL | Ducted Indoor Units | 390000 | 11 | 19.6 | 436000 | 3.37 | 310000 | 2.57 | 32.5
212511153 | TOSHIBA CARRIER | HMSV-A-CB | MMY-AP4086HT9P-UL | Non-Ducted Indoor Units | 390000 | 10.4 | 21.4 | 436000 | 3.38 | 310000 | 2.5 | 32.5
212511154 | TOSHIBA CARRIER | HMSV-A-CB | MMY-AP4086HT9P-UL | Ducted Indoor Units | 390000 | 11 | 19.6 | 436000 | 3.37 | 310000 | 2.57 | 32.5
212511155 | TOSHIBA CARRIER | HMSV-A-CB | MMY-AP408S6HT6P-UL | Non-Ducted Indoor Units | 390000 | 10.2 | 21 | 436000 | 3.3 | 310000 | 2.48 | 32.5
212511156 | TOSHIBA CARRIER | HMSV-A-CB | MMY-AP408S6HT6P-UL | Ducted Indoor Units | 390000 | 10.6 | 19.3 | 436000 | 3.32 | 310000 | 2.55 | 32.5
212511157 | TOSHIBA CARRIER | HMSV-A-CB | MMY-AP408S6HT9P-UL | Non-Ducted Indoor Units | 390000 | 10.2 | 21 | 436000 | 3.3 | 310000 | 2.48 | 32.5
212511158 | TOSHIBA CARRIER | HMSV-A-CB | MMY-AP408S6HT9P-UL | Ducted Indoor Units | 390000 | 10.6 | 19.3 | 436000 | 3.32 | 310000 | 2.55 | 32.5
212511164 | TOSHIBA CARRIER | HMSV-A-CB | MMY-AP4566HT6P-UL | Ducted Indoor Units | 430000 | 9.9 | 19.3 | 488000 | 3.26 | 350000 | 2.5 | 35.8333
212511166 | TOSHIBA CARRIER | HMSV-A-CB | MMY-AP4566HT9P-UL | Ducted Indoor Units | 430000 | 9.9 | 19.3 | 488000 | 3.26 | 350000 | 2.5 | 35.8333
212512485 | TOSHIBA CARRIER | HMSV-A-CB | MMY-AP2646HT9P-UL | Mixed Ducted and Non-Ducted Indoor Units | 252000 | 11.7 | 21.6 | 282000 | 3.77 | 200000 | 2.77 | 21
212512486 | TOSHIBA CARRIER | HMSR-A-CB | MMY-AP2646FT6P-UL | Mixed Ducted and Non-Ducted Indoor Units | 252000 | 10.9 | 21.8 | 282000 | 3.43 | 200000 | 2.41 | 21
212512487 | TOSHIBA CARRIER | HMSR-A-CB | MMY-AP2646FT9P-UL | Mixed Ducted and Non-Ducted Indoor Units | 252000 | 10.9 | 21.8 | 282000 | 3.43 | 200000 | 2.41 | 21
212512488 | TOSHIBA CARRIER | HMSV-A-CB | MMY-AP2886HT6P-UL | Mixed Ducted and Non-Ducted Indoor Units | 276000 | 11.2 | 21.25 | 308000 | 3.7 | 216000 | 2.76 | 23
212512489 | TOSHIBA CARRIER | HMSV-A-CB | MMY-AP2886HT9P-UL | Mixed Ducted and Non-Ducted Indoor Units | 276000 | 11.2 | 21.25 | 308000 | 3.7 | 216000 | 2.76 | 23
212512490 | TOSHIBA CARRIER | HMSV-A-CB | MMY-AP288S6HT6P-UL | Mixed Ducted and Non-Ducted Indoor Units | 276000 | 11.05 | 20.9 | 308000 | 3.63 | 216000 | 2.69 | 23
212512491 | TOSHIBA CARRIER | HMSV-A-CB | MMY-AP288S6HT9P-UL | Mixed Ducted and Non-Ducted Indoor Units | 276000 | 11.05 | 20.9 | 308000 | 3.63 | 216000 | 2.69 | 23
212512492 | TOSHIBA CARRIER | HMSR-A-CB | MMY-AP2886FT6P-UL | Mixed Ducted and Non-Ducted Indoor Units | 276000 | 11.05 | 21.5 | 308000 | 3.45 | 216000 | 2.43 | 23
212512493 | TOSHIBA CARRIER | HMSR-A-CB | MMY-AP2886FT9P-UL | Mixed Ducted and Non-Ducted Indoor Units | 276000 | 11.05 | 21.5 | 308000 | 3.45 | 216000 | 2.43 | 23
212512494 | TOSHIBA CARRIER | HMSR-A-CB | MMY-AP288S6FT6P-UL | Mixed Ducted and Non-Ducted Indoor Units | 276000 | 10.05 | 21.05 | 308000 | 3.36 | 216000 | 2.33 | 23
212512495 | TOSHIBA CARRIER | HMSR-A-CB | MMY-AP288S6FT9P-UL | Mixed Ducted and Non-Ducted Indoor Units | 276000 | 10.05 | 21.05 | 308000 | 3.36 | 216000 | 2.33 | 23
212512496 | TOSHIBA CARRIER | HMSV-A-CB | MMY-AP3126HT6P-UL | Mixed Ducted and Non-Ducted Indoor Units | 298000 | 10.6 | 20.9 | 334000 | 3.54 | 236000 | 2.66 | 24.8333
212512497 | TOSHIBA CARRIER | HMSV-A-CB | MMY-AP3126HT9P-UL | Mixed Ducted and Non-Ducted Indoor Units | 298000 | 10.6 | 20.9 | 334000 | 3.54 | 236000 | 2.66 | 24.8333
212512498 | TOSHIBA CARRIER | HMSR-A-CB | MMY-AP3126FT6P-UL | Mixed Ducted and Non-Ducted Indoor Units | 298000 | 10.15 | 20.9 | 334000 | 3.29 | 236000 | 2.36 | 24.8333
212512499 | TOSHIBA CARRIER | HMSR-A-CB | MMY-AP3126FT9P-UL | Mixed Ducted and Non-Ducted Indoor Units | 298000 | 10.15 | 20.9 | 334000 | 3.29 | 236000 | 2.36 | 24.8333
212512500 | TOSHIBA CARRIER | HMSV-A-CB | MMY-AP3366HT6P-UL | Mixed Ducted and Non-Ducted Indoor Units | 320000 | 10.35 | 20.8 | 360000 | 3.42 | 268000 | 2.51 | 26.6667
212512501 | TOSHIBA CARRIER | HMSV-A-CB | MMY-AP3366HT9P-UL | Mixed Ducted and Non-Ducted Indoor Units | 320000 | 10.35 | 20.8 | 360000 | 3.42 | 268000 | 2.51 | 26.6667
212512502 | TOSHIBA CARRIER | HMSR-A-CB | MMY-AP3366FT6P-UL | Mixed Ducted and Non-Ducted Indoor Units | 320000 | 10.45 | 22.3 | 360000 | 3.36 | 268000 | 2.39 | 26.6667
212512503 | TOSHIBA CARRIER | HMSR-A-CB | MMY-AP3366FT9P-UL | Mixed Ducted and Non-Ducted Indoor Units | 320000 | 10.45 | 22.3 | 360000 | 3.36 | 268000 | 2.39 | 26.6667
212512506 | TOSHIBA CARRIER | HMSV-A-CB | MMY-AP3606HT6P-UL | Mixed Ducted and Non-Ducted Indoor Units | 342000 | 11.7 | 21.35 | 384000 | 3.59 | 284000 | 2.65 | 28.5
212512507 | TOSHIBA CARRIER | HMSV-A-CB | MMY-AP3606HT9P-UL | Mixed Ducted and Non-Ducted Indoor Units | 342000 | 11.7 | 21.35 | 384000 | 3.59 | 284000 | 2.65 | 28.5
212512508 | TOSHIBA CARRIER | HMSR-A-CB | MMY-AP3606FT6P-UL | Mixed Ducted and Non-Ducted Indoor Units | 342000 | 9.6 | 21.75 | 386000 | 3.33 | 284000 | 2.31 | 28.5
212512509 | TOSHIBA CARRIER | HMSR-A-CB | MMY-AP3606FT9P-UL | Mixed Ducted and Non-Ducted Indoor Units | 342000 | 9.6 | 21.75 | 386000 | 3.33 | 284000 | 2.31 | 28.5
212512510 | TOSHIBA CARRIER | HMSV-A-CB | MMY-AP3846HT9P-UL | Mixed Ducted and Non-Ducted Indoor Units | 366000 | 10.8 | 20.8 | 410000 | 3.47 | 294000 | 2.59 | 30.5
212512511 | TOSHIBA CARRIER | HMSR-A-CB | MMY-AP3846FT6P-UL | Mixed Ducted and Non-Ducted Indoor Units | 366000 | 9.6 | 21.25 | 412000 | 3.25 | 294000 | 2.26 | 30.5
212512512 | TOSHIBA CARRIER | HMSR-A-CB | MMY-AP3846FT9P-UL | Mixed Ducted and Non-Ducted Indoor Units | 366000 | 9.6 | 21.25 | 412000 | 3.25 | 294000 | 2.26 | 30.5
212512513 | TOSHIBA CARRIER | HMSV-A-CB | MMY-AP4086HT9P-UL | Mixed Ducted and Non-Ducted Indoor Units | 390000 | 10.7 | 20.5 | 436000 | 3.37 | 310000 | 2.53 | 32.5
212512514 | TOSHIBA CARRIER | HMSV-A-CB | MMY-AP408S6HT9P-UL | Mixed Ducted and Non-Ducted Indoor Units | 390000 | 10.4 | 20.15 | 436000 | 3.31 | 310000 | 2.51 | 32.5
212512517 | TOSHIBA CARRIER | HMSV-A-CB | MMY-AP4326HT9P-UL | Mixed Ducted and Non-Ducted Indoor Units | 410000 | 10.1 | 20.2 | 460000 | 3.3 | 328000 | 2.5 | 34.1667
212512531 | TOSHIBA CARRIER | HMSV-A-CB | MMY-AP2646HT6P-UL | Mixed Ducted and Non-Ducted Indoor Units | 252000 | 11.7 | 21.6 | 282000 | 3.77 | 200000 | 2.77 | 21
212512532 | TOSHIBA CARRIER | HMSV-A-CB | MMY-AP3846HT6P-UL | Mixed Ducted and Non-Ducted Indoor Units | 366000 | 10.8 | 20.8 | 410000 | 3.47 | 294000 | 2.59 | 30.5
212512533 | TOSHIBA CARRIER | HMSV-A-CB | MMY-AP4086HT6P-UL | Mixed Ducted and Non-Ducted Indoor Units | 390000 | 10.7 | 20.5 | 436000 | 3.37 | 310000 | 2.53 | 32.5
212512534 | TOSHIBA CARRIER | HMSV-A-CB | MMY-AP408S6HT6P-UL | Mixed Ducted and Non-Ducted Indoor Units | 390000 | 10.4 | 20.15 | 436000 | 3.31 | 310000 | 2.51 | 32.5
212512535 | TOSHIBA CARRIER | HMSV-A-CB | MMY-AP4326HT6P-UL | Mixed Ducted and Non-Ducted Indoor Units | 410000 | 10.1 | 20.2 | 460000 | 3.3 | 328000 | 2.5 | 34.1667
212578555 | DAIKIN | HMSV-A-CB | RXYQ264AATJ* | Non-Ducted Indoor Units | 252000 | 11.2 | 22.6 | 282000 | 3.5 | 190000 | 2.33 | 21
212578556 | DAIKIN | HMSV-A-CB | RXYQ288AATJ* | Non-Ducted Indoor Units | 274000 | 11.4 | 22.4 | 294000 | 3.5 | 210000 | 2.41 | 22.8333
212578557 | DAIKIN | HMSV-A-CB | RXYQ312AATJ* | Non-Ducted Indoor Units | 296000 | 10.7 | 21.8 | 320000 | 3.5 | 230000 | 2.35 | 24.6667
212578558 | DAIKIN | HMSV-A-CB | RXYQ336AATJ* | Non-Ducted Indoor Units | 320000 | 10.1 | 21.4 | 338000 | 3.5 | 238000 | 2.18 | 26.6667
212578559 | DAIKIN | HMSV-A-CB | RXYQ360AATJ* | Non-Ducted Indoor Units | 342000 | 11 | 20.4 | 376000 | 3.5 | 270000 | 2.14 | 28.5
212578560 | DAIKIN | HMSV-A-CB | RXYQ384AATJ* | Non-Ducted Indoor Units | 364000 | 10.2 | 21.4 | 386000 | 3.35 | 274000 | 2.18 | 30.3333
212578561 | DAIKIN | HMSV-A-CB | RXYQ408AATJ* | Non-Ducted Indoor Units | 388000 | 10.2 | 21.3 | 394000 | 3.35 | 276000 | 2.18 | 32.3333
212578562 | DAIKIN | HMSV-A-CB | RXYQ432AATJ* | Non-Ducted Indoor Units | 410000 | 10.2 | 20.6 | 404000 | 3.35 | 278000 | 2.18 | 34.1667
212578563 | DAIKIN | HMSV-A-CB | RXYQ456AATJ* | Non-Ducted Indoor Units | 434000 | 9.6 | 19.8 | 414000 | 3.3 | 280000 | 2.18 | 36.1667
212578571 | DAIKIN | HMSV-A-CB | RXYQ264AAYD* | Non-Ducted Indoor Units | 252000 | 11.2 | 22.6 | 282000 | 3.5 | 190000 | 2.33 | 21
212578572 | DAIKIN | HMSV-A-CB | RXYQ288AAYD* | Non-Ducted Indoor Units | 274000 | 11.4 | 22.4 | 294000 | 3.5 | 210000 | 2.41 | 22.8333
212578573 | DAIKIN | HMSV-A-CB | RXYQ312AAYD* | Non-Ducted Indoor Units | 296000 | 10.7 | 21.8 | 320000 | 3.5 | 230000 | 2.35 | 24.6667
212578574 | DAIKIN | HMSV-A-CB | RXYQ336AAYD* | Non-Ducted Indoor Units | 320000 | 10.1 | 21.4 | 338000 | 3.5 | 238000 | 2.18 | 26.6667
212578575 | DAIKIN | HMSV-A-CB | RXYQ360AAYD* | Non-Ducted Indoor Units | 342000 | 11 | 20.4 | 376000 | 3.5 | 270000 | 2.14 | 28.5
212578576 | DAIKIN | HMSV-A-CB | RXYQ384AAYD* | Non-Ducted Indoor Units | 364000 | 10.2 | 21.4 | 386000 | 3.35 | 274000 | 2.18 | 30.3333
212578577 | DAIKIN | HMSV-A-CB | RXYQ408AAYD* | Non-Ducted Indoor Units | 388000 | 10.2 | 21.3 | 394000 | 3.35 | 276000 | 2.18 | 32.3333
212578578 | DAIKIN | HMSV-A-CB | RXYQ432AAYD* | Non-Ducted Indoor Units | 410000 | 10.2 | 20.6 | 404000 | 3.35 | 278000 | 2.18 | 34.1667
212578579 | DAIKIN | HMSV-A-CB | RXYQ456AAYD* | Non-Ducted Indoor Units | 434000 | 9.6 | 19.8 | 414000 | 3.3 | 280000 | 2.18 | 36.1667
212578590 | DAIKIN | HMSV-A-CB | RXYQ288AATJ* | Ducted Indoor Units | 274000 | 10.3 | 19.2 | 294000 | 3.31 | 210000 | 2.12 | 22.8333
212578606 | DAIKIN | HMSV-A-CB | RXYQ288AAYD* | Ducted Indoor Units | 274000 | 10.3 | 19.2 | 294000 | 3.31 | 210000 | 2.12 | 22.8333
212578623 | DAIKIN | HMSV-A-CB | RXYQ264AATJ* | Mixed Ducted and Non-Ducted Indoor Units | 252000 | 10.6 | 20.9 | 282000 | 3.37 | 190000 | 2.22 | 21
212578624 | DAIKIN | HMSV-A-CB | RXYQ288AATJ* | Mixed Ducted and Non-Ducted Indoor Units | 274000 | 10.85 | 20.8 | 294000 | 3.4 | 210000 | 2.26 | 22.8333
212578625 | DAIKIN | HMSV-A-CB | RXYQ312AATJ* | Mixed Ducted and Non-Ducted Indoor Units | 296000 | 10.45 | 20.5 | 320000 | 3.36 | 230000 | 2.23 | 24.6667
212578626 | DAIKIN | HMSV-A-CB | RXYQ336AATJ* | Mixed Ducted and Non-Ducted Indoor Units | 320000 | 10.15 | 19.95 | 338000 | 3.35 | 238000 | 2.15 | 26.6667
212578627 | DAIKIN | HMSV-A-CB | RXYQ360AATJ* | Mixed Ducted and Non-Ducted Indoor Units | 342000 | 10.55 | 19.45 | 376000 | 3.35 | 270000 | 2.13 | 28.5
212578628 | DAIKIN | HMSV-A-CB | RXYQ384AATJ* | Mixed Ducted and Non-Ducted Indoor Units | 364000 | 10.15 | 20.1 | 386000 | 3.29 | 274000 | 2.15 | 30.3333
212578629 | DAIKIN | HMSV-A-CB | RXYQ408AATJ* | Mixed Ducted and Non-Ducted Indoor Units | 388000 | 10 | 19.7 | 394000 | 3.29 | 276000 | 2.15 | 32.3333
212578630 | DAIKIN | HMSV-A-CB | RXYQ432AATJ* | Mixed Ducted and Non-Ducted Indoor Units | 410000 | 9.85 | 18.9 | 404000 | 3.29 | 278000 | 2.15 | 34.1667
212578639 | DAIKIN | HMSV-A-CB | RXYQ264AAYD* | Mixed Ducted and Non-Ducted Indoor Units | 252000 | 10.6 | 20.9 | 282000 | 3.37 | 190000 | 2.22 | 21
212578640 | DAIKIN | HMSV-A-CB | RXYQ288AAYD* | Mixed Ducted and Non-Ducted Indoor Units | 274000 | 10.85 | 20.8 | 294000 | 3.4 | 210000 | 2.26 | 22.8333
212578641 | DAIKIN | HMSV-A-CB | RXYQ312AAYD* | Mixed Ducted and Non-Ducted Indoor Units | 296000 | 10.45 | 20.5 | 320000 | 3.36 | 230000 | 2.23 | 24.6667
212578642 | DAIKIN | HMSV-A-CB | RXYQ336AAYD* | Mixed Ducted and Non-Ducted Indoor Units | 320000 | 10.15 | 19.95 | 338000 | 3.35 | 238000 | 2.15 | 26.6667
212578643 | DAIKIN | HMSV-A-CB | RXYQ360AAYD* | Mixed Ducted and Non-Ducted Indoor Units | 342000 | 10.55 | 19.45 | 376000 | 3.35 | 270000 | 2.13 | 28.5
212578644 | DAIKIN | HMSV-A-CB | RXYQ384AAYD* | Mixed Ducted and Non-Ducted Indoor Units | 364000 | 10.15 | 20.1 | 386000 | 3.29 | 274000 | 2.15 | 30.3333
212578645 | DAIKIN | HMSV-A-CB | RXYQ408AAYD* | Mixed Ducted and Non-Ducted Indoor Units | 388000 | 10 | 19.7 | 394000 | 3.29 | 276000 | 2.15 | 32.3333
212578646 | DAIKIN | HMSV-A-CB | RXYQ432AAYD* | Mixed Ducted and Non-Ducted Indoor Units | 410000 | 9.85 | 18.9 | 404000 | 3.29 | 278000 | 2.15 | 34.1667
212928536 | HISENSE | HMSR-A-CB | AVWT-240FFFSHB | Ducted Indoor Units | 240000 | 11.4 | 18.7 | 258000 | 3.5 | 162000 | 2.36 | 20
212928537 | HISENSE | HMSR-A-CB | AVWT-240FFFSHB | Non-Ducted Indoor Units | 240000 | 11.8 | 19 | 258000 | 3.8 | 162000 | 2.38 | 20
212928541 | HISENSE | HMSR-A-CB | AVWT-240FHFSHB | Ducted Indoor Units | 240000 | 11.4 | 18.7 | 258000 | 3.5 | 162000 | 2.36 | 20
212928542 | HISENSE | HMSR-A-CB | AVWT-240FHFSHB | Non-Ducted Indoor Units | 240000 | 11.8 | 19 | 258000 | 3.8 | 162000 | 2.38 | 20
212928545 | HISENSE | HMSR-A-CB | AVWT-240FFFSHB | Mixed Ducted and Non-Ducted Indoor Units | 240000 | 11.6 | 18.85 | 258000 | 3.65 | 162000 | 2.37 | 20
212928548 | HISENSE | HMSR-A-CB | AVWT-240FHFSHB | Mixed Ducted and Non-Ducted Indoor Units | 240000 | 11.6 | 18.85 | 258000 | 3.65 | 162000 | 2.37 | 20
213686159 | HISENSE | HMSR-A-CB | AVWT-264FLFSH | Ducted Indoor Units | 252000 | 10.5 | 19.5 | 276000 | 3.28 | 186000 | 2.3 | 21
213686160 | HISENSE | HMSR-A-CB | AVWT-264FLFSH | Non-Ducted Indoor Units | 252000 | 11.5 | 20.9 | 276000 | 3.59 | 186000 | 2.41 | 21
213686161 | HISENSE | HMSR-A-CB | AVWT-264FLFSH | Mixed Ducted and Non-Ducted Indoor Units | 252000 | 11 | 20.2 | 276000 | 3.43 | 186000 | 2.35 | 21
213686163 | HISENSE | HMSR-A-CB | AVWT-288FLFSH | Non-Ducted Indoor Units | 276000 | 10.8 | 20.5 | 300000 | 3.33 | 210000 | 2.29 | 23
213686164 | HISENSE | HMSR-A-CB | AVWT-288FLFSH | Mixed Ducted and Non-Ducted Indoor Units | 276000 | 10.5 | 19.8 | 300000 | 3.28 | 210000 | 2.25 | 23
213686166 | HISENSE | HMSR-A-CB | AVWT-312FLFSH | Non-Ducted Indoor Units | 298000 | 10.7 | 19.8 | 320000 | 3.26 | 220000 | 2.22 | 24.8333
213686178 | HISENSE | HMSR-A-CB | AVWT-408FLFSH | Non-Ducted Indoor Units | 388000 | 11 | 18.1 | 426000 | 3.4 | 290000 | 2.36 | 32.3333
213686179 | HISENSE | HMSR-A-CB | AVWT-408FLFSH | Mixed Ducted and Non-Ducted Indoor Units | 388000 | 10.7 | 17.85 | 426000 | 3.3 | 290000 | 2.32 | 32.3333
213686181 | HISENSE | HMSR-A-CB | AVWT-432FLFSH | Non-Ducted Indoor Units | 414000 | 10.8 | 18.3 | 450000 | 3.33 | 314000 | 2.29 | 34.5
213686182 | HISENSE | HMSR-A-CB | AVWT-432FLFSH | Mixed Ducted and Non-Ducted Indoor Units | 414000 | 10.5 | 17.95 | 450000 | 3.27 | 314000 | 2.26 | 34.5
213686184 | HISENSE | HMSR-A-CB | AVWT-456FLFSH | Non-Ducted Indoor Units | 436000 | 10.7 | 17.6 | 470000 | 3.29 | 324000 | 2.24 | 36.3333
213884950 | TOSHIBA CARRIER | HMSR-A-CB | MMY-UP2641FT6P-UL | Non-Ducted Indoor Units | 252000 | 11.7 | 22.9 | 284000 | 3.92 | 196000 | 2.46 | 21
213884951 | TOSHIBA CARRIER | HMSR-A-CB | MMY-UP2641FT9P-UL | Non-Ducted Indoor Units | 252000 | 11.7 | 22.9 | 284000 | 3.92 | 196000 | 2.46 | 21
213884952 | TOSHIBA CARRIER | HMSR-A-CB | MMY-UP2641FT6P-UL | Ducted Indoor Units | 252000 | 10.7 | 21.8 | 284000 | 3.28 | 196000 | 2.43 | 21
213884953 | TOSHIBA CARRIER | HMSR-A-CB | MMY-UP2641FT9P-UL | Ducted Indoor Units | 252000 | 10.7 | 21.8 | 284000 | 3.28 | 196000 | 2.43 | 21
213884954 | TOSHIBA CARRIER | HMSR-A-CB | MMY-UP2881FT6P-UL | Non-Ducted Indoor Units | 276000 | 11.6 | 22.8 | 308000 | 3.88 | 200000 | 2.45 | 23
213884955 | TOSHIBA CARRIER | HMSR-A-CB | MMY-UP2881FT9P-UL | Non-Ducted Indoor Units | 276000 | 11.6 | 22.8 | 308000 | 3.88 | 200000 | 2.45 | 23
213884956 | TOSHIBA CARRIER | HMSR-A-CB | MMY-UP288H1FT6PUL | Non-Ducted Indoor Units | 276000 | 12.6 | 21 | 308000 | 3.9 | 258000 | 2.48 | 23
213884957 | TOSHIBA CARRIER | HMSR-A-CB | MMY-UP288H1FT9PUL | Non-Ducted Indoor Units | 276000 | 12.6 | 21 | 308000 | 3.9 | 258000 | 2.48 | 23
213884958 | TOSHIBA CARRIER | HMSR-A-CB | MMY-UP2881FT6P-UL | Ducted Indoor Units | 276000 | 10.6 | 21.7 | 308000 | 3.27 | 200000 | 2.43 | 23
213884959 | TOSHIBA CARRIER | HMSR-A-CB | MMY-UP2881FT9P-UL | Ducted Indoor Units | 276000 | 10.6 | 21.7 | 308000 | 3.27 | 200000 | 2.43 | 23
213884960 | TOSHIBA CARRIER | HMSR-A-CB | MMY-UP288H1FT6PUL | Ducted Indoor Units | 276000 | 11.6 | 19.8 | 308000 | 3.59 | 258000 | 2.42 | 23
213884961 | TOSHIBA CARRIER | HMSR-A-CB | MMY-UP288H1FT9PUL | Ducted Indoor Units | 276000 | 11.6 | 19.8 | 308000 | 3.59 | 258000 | 2.42 | 23
213884962 | TOSHIBA CARRIER | HMSR-A-CB | MMY-UP3121FT6P-UL | Non-Ducted Indoor Units | 298000 | 11.3 | 22.2 | 334000 | 3.86 | 222000 | 2.44 | 24.8333
213884963 | TOSHIBA CARRIER | HMSR-A-CB | MMY-UP3121FT9P-UL | Non-Ducted Indoor Units | 298000 | 11.3 | 22.2 | 334000 | 3.86 | 222000 | 2.44 | 24.8333
213884964 | TOSHIBA CARRIER | HMSR-A-CB | MMY-UP3121FT6P-UL | Ducted Indoor Units | 298000 | 10.6 | 21 | 334000 | 3.25 | 222000 | 2.42 | 24.8333
213884965 | TOSHIBA CARRIER | HMSR-A-CB | MMY-UP3121FT9P-UL | Ducted Indoor Units | 298000 | 10.6 | 21 | 334000 | 3.25 | 222000 | 2.42 | 24.8333
213884966 | TOSHIBA CARRIER | HMSR-A-CB | MMY-UP3361FT6P-UL | Non-Ducted Indoor Units | 320000 | 10.6 | 21.4 | 360000 | 3.57 | 244000 | 2.44 | 26.6667
213884967 | TOSHIBA CARRIER | HMSR-A-CB | MMY-UP3361FT9P-UL | Non-Ducted Indoor Units | 320000 | 10.6 | 21.4 | 360000 | 3.57 | 244000 | 2.44 | 26.6667
213884970 | TOSHIBA CARRIER | HMSR-A-CB | MMY-UP3601FT6P-UL | Non-Ducted Indoor Units | 342000 | 10.6 | 20.5 | 386000 | 3.54 | 270000 | 2.51 | 28.5
213884971 | TOSHIBA CARRIER | HMSR-A-CB | MMY-UP3601FT9P-UL | Non-Ducted Indoor Units | 342000 | 10.6 | 20.5 | 386000 | 3.54 | 270000 | 2.51 | 28.5
213884972 | TOSHIBA CARRIER | HMSR-A-CB | MMY-UP360H1FT6PUL | Non-Ducted Indoor Units | 342000 | 11.9 | 20.9 | 386000 | 3.69 | 330000 | 2.45 | 28.5
213884973 | TOSHIBA CARRIER | HMSR-A-CB | MMY-UP360H1FT9PUL | Non-Ducted Indoor Units | 342000 | 11.9 | 20.9 | 386000 | 3.69 | 330000 | 2.45 | 28.5
213884976 | TOSHIBA CARRIER | HMSR-A-CB | MMY-UP360H1FT6PUL | Ducted Indoor Units | 342000 | 11.4 | 19.6 | 386000 | 3.55 | 330000 | 2.4 | 28.5
213884977 | TOSHIBA CARRIER | HMSR-A-CB | MMY-UP360H1FT9PUL | Ducted Indoor Units | 342000 | 11.4 | 19.6 | 386000 | 3.55 | 330000 | 2.4 | 28.5
213884978 | TOSHIBA CARRIER | HMSR-A-CB | MMY-UP3841FT6P-UL | Non-Ducted Indoor Units | 366000 | 10.6 | 20.4 | 412000 | 3.53 | 274000 | 2.6 | 30.5
213884979 | TOSHIBA CARRIER | HMSR-A-CB | MMY-UP3841FT9P-UL | Non-Ducted Indoor Units | 366000 | 10.6 | 20.4 | 412000 | 3.53 | 274000 | 2.6 | 30.5
213884982 | TOSHIBA CARRIER | HMSR-A-CB | MMY-UP4081FT6P-UL | Non-Ducted Indoor Units | 390000 | 10.3 | 20.2 | 438000 | 3.51 | 296000 | 2.58 | 32.5
213884983 | TOSHIBA CARRIER | HMSR-A-CB | MMY-UP4081FT9P-UL | Non-Ducted Indoor Units | 390000 | 10.3 | 20.2 | 438000 | 3.51 | 296000 | 2.58 | 32.5
213884986 | TOSHIBA CARRIER | HMSR-A-CB | MMY-UP4321FT6P-UL | Non-Ducted Indoor Units | 412000 | 9.9 | 20 | 462000 | 3.48 | 318000 | 2.52 | 34.3333
213884987 | TOSHIBA CARRIER | HMSR-A-CB | MMY-UP4321FT9P-UL | Non-Ducted Indoor Units | 412000 | 9.9 | 20 | 462000 | 3.48 | 318000 | 2.52 | 34.3333
213884990 | TOSHIBA CARRIER | HMSR-A-CB | MMY-UP4561FT6P-UL | Non-Ducted Indoor Units | 434000 | 9.9 | 19.8 | 488000 | 3.45 | 322000 | 2.5 | 36.1667
213884991 | TOSHIBA CARRIER | HMSR-A-CB | MMY-UP4561FT9P-UL | Non-Ducted Indoor Units | 434000 | 9.9 | 19.8 | 488000 | 3.45 | 322000 | 2.5 | 36.1667
213884994 | TOSHIBA CARRIER | HMSR-A-CB | MMY-UP4801FT6P-UL | Non-Ducted Indoor Units | 456000 | 9.7 | 19.8 | 514000 | 3.37 | 344000 | 2.49 | 38
213884995 | TOSHIBA CARRIER | HMSR-A-CB | MMY-UP4801FT9P-UL | Non-Ducted Indoor Units | 456000 | 9.7 | 19.8 | 514000 | 3.37 | 344000 | 2.49 | 38
213885202 | TOSHIBA CARRIER | HMSR-A-CB | MMY-UP2641FT9P-UL | Mixed Ducted and Non-Ducted Indoor Units | 252000 | 11.2 | 22.35 | 284000 | 3.6 | 196000 | 2.44 | 21
213885203 | TOSHIBA CARRIER | HMSR-A-CB | MMY-UP2641FT6P-UL | Mixed Ducted and Non-Ducted Indoor Units | 252000 | 11.2 | 22.35 | 284000 | 3.6 | 196000 | 2.44 | 21
213885204 | TOSHIBA CARRIER | HMSR-A-CB | MMY-UP2881FT6P-UL | Mixed Ducted and Non-Ducted Indoor Units | 276000 | 11.1 | 22.25 | 308000 | 3.57 | 200000 | 2.44 | 23
213885205 | TOSHIBA CARRIER | HMSR-A-CB | MMY-UP2881FT9P-UL | Mixed Ducted and Non-Ducted Indoor Units | 276000 | 11.1 | 22.25 | 308000 | 3.57 | 200000 | 2.44 | 23
213885206 | TOSHIBA CARRIER | HMSR-A-CB | MMY-UP288H1FT6PUL | Mixed Ducted and Non-Ducted Indoor Units | 276000 | 12.1 | 20.4 | 308000 | 3.74 | 258000 | 2.45 | 23
213885207 | TOSHIBA CARRIER | HMSR-A-CB | MMY-UP288H1FT9PUL | Mixed Ducted and Non-Ducted Indoor Units | 276000 | 12.1 | 20.4 | 308000 | 3.74 | 258000 | 2.45 | 23
213885208 | TOSHIBA CARRIER | HMSR-A-CB | MMY-UP3121FT6P-UL | Mixed Ducted and Non-Ducted Indoor Units | 298000 | 10.95 | 21.6 | 334000 | 3.55 | 222000 | 2.43 | 24.8333
213885209 | TOSHIBA CARRIER | HMSR-A-CB | MMY-UP3121FT9P-UL | Mixed Ducted and Non-Ducted Indoor Units | 298000 | 10.95 | 21.6 | 334000 | 3.55 | 222000 | 2.43 | 24.8333
213885210 | TOSHIBA CARRIER | HMSR-A-CB | MMY-UP3361FT6P-UL | Mixed Ducted and Non-Ducted Indoor Units | 320000 | 10.55 | 20.85 | 360000 | 3.4 | 244000 | 2.43 | 26.6667
213885211 | TOSHIBA CARRIER | HMSR-A-CB | MMY-UP3361FT9P-UL | Mixed Ducted and Non-Ducted Indoor Units | 320000 | 10.55 | 20.85 | 360000 | 3.4 | 244000 | 2.43 | 26.6667
213885212 | TOSHIBA CARRIER | HMSR-A-CB | MMY-UP3601FT6P-UL | Mixed Ducted and Non-Ducted Indoor Units | 342000 | 10.45 | 20.05 | 386000 | 3.39 | 270000 | 2.5 | 28.5
213885213 | TOSHIBA CARRIER | HMSR-A-CB | MMY-UP3601FT9P-UL | Mixed Ducted and Non-Ducted Indoor Units | 342000 | 10.45 | 20.05 | 386000 | 3.39 | 270000 | 2.5 | 28.5
213885214 | TOSHIBA CARRIER | HMSR-A-CB | MMY-UP360H1FT6PUL | Mixed Ducted and Non-Ducted Indoor Units | 342000 | 11.65 | 20.25 | 386000 | 3.62 | 330000 | 2.42 | 28.5
213885215 | TOSHIBA CARRIER | HMSR-A-CB | MMY-UP360H1FT9PUL | Mixed Ducted and Non-Ducted Indoor Units | 342000 | 11.65 | 20.25 | 386000 | 3.62 | 330000 | 2.42 | 28.5
213885216 | TOSHIBA CARRIER | HMSR-A-CB | MMY-UP3841FT9P-UL | Mixed Ducted and Non-Ducted Indoor Units | 366000 | 10.4 | 19.5 | 412000 | 3.38 | 274000 | 2.57 | 30.5
213885217 | TOSHIBA CARRIER | HMSR-A-CB | MMY-UP3841FT6P-UL | Mixed Ducted and Non-Ducted Indoor Units | 366000 | 10.4 | 19.5 | 412000 | 3.38 | 274000 | 2.57 | 30.5
213885218 | TOSHIBA CARRIER | HMSR-A-CB | MMY-UP4081FT9P-UL | Mixed Ducted and Non-Ducted Indoor Units | 390000 | 10.15 | 19.2 | 438000 | 3.37 | 296000 | 2.57 | 32.5
213885219 | TOSHIBA CARRIER | HMSR-A-CB | MMY-UP4081FT6P-UL | Mixed Ducted and Non-Ducted Indoor Units | 390000 | 10.15 | 19.2 | 438000 | 3.37 | 296000 | 2.57 | 32.5
213885220 | TOSHIBA CARRIER | HMSR-A-CB | MMY-UP4321FT9P-UL | Mixed Ducted and Non-Ducted Indoor Units | 412000 | 9.85 | 19.1 | 462000 | 3.35 | 318000 | 2.51 | 34.3333
213885221 | TOSHIBA CARRIER | HMSR-A-CB | MMY-UP4321FT6P-UL | Mixed Ducted and Non-Ducted Indoor Units | 412000 | 9.85 | 19.1 | 462000 | 3.35 | 318000 | 2.51 | 34.3333
213885222 | TOSHIBA CARRIER | HMSR-A-CB | MMY-UP4561FT9P-UL | Mixed Ducted and Non-Ducted Indoor Units | 434000 | 9.85 | 18.95 | 488000 | 3.34 | 322000 | 2.49 | 36.1667
213885223 | TOSHIBA CARRIER | HMSR-A-CB | MMY-UP4561FT6P-UL | Mixed Ducted and Non-Ducted Indoor Units | 434000 | 9.85 | 18.95 | 488000 | 3.34 | 322000 | 2.49 | 36.1667
213885224 | TOSHIBA CARRIER | HMSR-A-CB | MMY-UP4801FT9P-UL | Mixed Ducted and Non-Ducted Indoor Units | 456000 | 9.7 | 18.95 | 514000 | 3.29 | 344000 | 2.47 | 38
213885225 | TOSHIBA CARRIER | HMSR-A-CB | MMY-UP4801FT6P-UL | Mixed Ducted and Non-Ducted Indoor Units | 456000 | 9.7 | 18.95 | 514000 | 3.29 | 344000 | 2.47 | 38
213886380 | SAMSUNG | HMSV-A-CB | AM264BXVTFH | Ducted Indoor Units | 252000 | 11.6 | 21.7 | 282000 | 3.74 | 282000 | 2.15 | 21
213886381 | SAMSUNG | HMSR-A-CB | AM264BXVTFR | Ducted Indoor Units | 252000 | 11.6 | 21.7 | 282000 | 3.74 | 282000 | 2.15 | 21
213886382 | SAMSUNG | HMSV-A-CB | AM264BXVTJH | Ducted Indoor Units | 252000 | 11.6 | 21.7 | 282000 | 3.74 | 282000 | 2.15 | 21
213886383 | SAMSUNG | HMSR-A-CB | AM264BXVTJR | Ducted Indoor Units | 252000 | 11.6 | 21.7 | 282000 | 3.74 | 282000 | 2.15 | 21
213886384 | SAMSUNG | HMSV-A-CB | AM288BXVTFH | Ducted Indoor Units | 274000 | 11.5 | 21.3 | 308000 | 3.6 | 308000 | 2.13 | 22.8333
213886385 | SAMSUNG | HMSR-A-CB | AM288BXVTFR | Ducted Indoor Units | 274000 | 11.5 | 21.3 | 308000 | 3.6 | 308000 | 2.13 | 22.8333
213886386 | SAMSUNG | HMSV-A-CB | AM288BXVTJH | Ducted Indoor Units | 274000 | 11.5 | 21.3 | 308000 | 3.6 | 308000 | 2.13 | 22.8333
213886387 | SAMSUNG | HMSR-A-CB | AM288BXVTJR | Ducted Indoor Units | 274000 | 11.5 | 21.3 | 308000 | 3.6 | 308000 | 2.13 | 22.8333
213886452 | SAMSUNG | HMSV-A-CB | AM264BXVTFH | Mixed Ducted and Non-Ducted Indoor Units | 252000 | 11.6 | 23.5 | 282000 | 3.54 | 282000 | 2.1 | 21
213886453 | SAMSUNG | HMSR-A-CB | AM264BXVTFR | Mixed Ducted and Non-Ducted Indoor Units | 252000 | 11.6 | 23.5 | 282000 | 3.54 | 282000 | 2.1 | 21
213886454 | SAMSUNG | HMSV-A-CB | AM264BXVTJH | Mixed Ducted and Non-Ducted Indoor Units | 252000 | 11.6 | 23.5 | 282000 | 3.54 | 282000 | 2.1 | 21
213886455 | SAMSUNG | HMSR-A-CB | AM264BXVTJR | Mixed Ducted and Non-Ducted Indoor Units | 252000 | 11.6 | 23.5 | 282000 | 3.54 | 282000 | 2.1 | 21
213886456 | SAMSUNG | HMSV-A-CB | AM288BXVTFH | Mixed Ducted and Non-Ducted Indoor Units | 274000 | 11.5 | 23.05 | 308000 | 3.44 | 308000 | 2.09 | 22.8333
213886457 | SAMSUNG | HMSR-A-CB | AM288BXVTFR | Mixed Ducted and Non-Ducted Indoor Units | 274000 | 11.5 | 23.05 | 308000 | 3.44 | 308000 | 2.09 | 22.8333
213886458 | SAMSUNG | HMSV-A-CB | AM288BXVTJH | Mixed Ducted and Non-Ducted Indoor Units | 274000 | 11.5 | 23.05 | 308000 | 3.44 | 308000 | 2.09 | 22.8333
213886459 | SAMSUNG | HMSR-A-CB | AM288BXVTJR | Mixed Ducted and Non-Ducted Indoor Units | 274000 | 11.5 | 23.05 | 308000 | 3.44 | 308000 | 2.09 | 22.8333
213893474 | Mitsubishi Electric | HMSV-A-CB | PUHY-EP264TSNU-A | Ducted Indoor Units | 252000 | 11.4 | 21.7 | 282000 | 3.72 | 212000 | 2.1 | 21
213893475 | Mitsubishi Electric | HMSV-A-CB | PUHY-EP264TSNU-A | Non-Ducted Indoor Units | 252000 | 11.4 | 23.7 | 282000 | 3.94 | 212000 | 2.14 | 21
213893476 | Mitsubishi Electric | HMSV-A-CB | PUHY-EP264TSNU-A1 | Ducted Indoor Units | 252000 | 11.4 | 21.7 | 282000 | 3.72 | 212000 | 2.1 | 21
213893477 | Mitsubishi Electric | HMSV-A-CB | PUHY-EP264TSNU-A1 | Non-Ducted Indoor Units | 252000 | 11.4 | 23.7 | 282000 | 3.94 | 212000 | 2.14 | 21
213893478 | Mitsubishi Electric | HMSV-A-CB | PUHY-EP264YSNU-A | Ducted Indoor Units | 252000 | 11.4 | 21.7 | 282000 | 3.72 | 212000 | 2.1 | 21
213893479 | Mitsubishi Electric | HMSV-A-CB | PUHY-EP264YSNU-A | Non-Ducted Indoor Units | 252000 | 11.4 | 23.7 | 282000 | 3.94 | 212000 | 2.14 | 21
213893480 | Mitsubishi Electric | HMSV-A-CB | PUHY-EP264YSNU-A1 | Ducted Indoor Units | 252000 | 11.4 | 21.7 | 282000 | 3.72 | 212000 | 2.1 | 21
213893481 | Mitsubishi Electric | HMSV-A-CB | PUHY-EP264YSNU-A1 | Non-Ducted Indoor Units | 252000 | 11.4 | 23.7 | 282000 | 3.94 | 212000 | 2.14 | 21
213893482 | Mitsubishi Electric | HMSV-A-CB | PUHY-EP288TSNU-A | Ducted Indoor Units | 276000 | 10.8 | 21.2 | 308000 | 3.65 | 234000 | 2.1 | 23
213893483 | Mitsubishi Electric | HMSV-A-CB | PUHY-EP288TSNU-A | Non-Ducted Indoor Units | 276000 | 10.7 | 22.9 | 308000 | 3.91 | 234000 | 2.17 | 23
213893484 | Mitsubishi Electric | HMSV-A-CB | PUHY-EP288TSNU-A1 | Ducted Indoor Units | 276000 | 10.8 | 21.2 | 308000 | 3.65 | 234000 | 2.1 | 23
213893485 | Mitsubishi Electric | HMSV-A-CB | PUHY-EP288TSNU-A1 | Non-Ducted Indoor Units | 276000 | 10.7 | 22.9 | 308000 | 3.91 | 234000 | 2.17 | 23
213893486 | Mitsubishi Electric | HMSV-A-CB | PUHY-EP288YSNU-A | Ducted Indoor Units | 276000 | 10.8 | 21.2 | 308000 | 3.65 | 234000 | 2.1 | 23
213893487 | Mitsubishi Electric | HMSV-A-CB | PUHY-EP288YSNU-A | Non-Ducted Indoor Units | 276000 | 10.7 | 22.9 | 308000 | 3.91 | 234000 | 2.17 | 23
213893488 | Mitsubishi Electric | HMSV-A-CB | PUHY-EP288YSNU-A1 | Ducted Indoor Units | 276000 | 10.8 | 21.2 | 308000 | 3.65 | 234000 | 2.1 | 23
213893489 | Mitsubishi Electric | HMSV-A-CB | PUHY-EP288YSNU-A1 | Non-Ducted Indoor Units | 276000 | 10.7 | 22.9 | 308000 | 3.91 | 234000 | 2.17 | 23
213893490 | Mitsubishi Electric | HMSV-A-CB | PUHY-EP312TSNU-A | Ducted Indoor Units | 298000 | 10.4 | 20.5 | 334000 | 3.58 | 266000 | 2.1 | 24.8333
213893491 | Mitsubishi Electric | HMSV-A-CB | PUHY-EP312TSNU-A | Non-Ducted Indoor Units | 298000 | 9.9 | 21.6 | 334000 | 3.78 | 266000 | 2.16 | 24.8333
213893492 | Mitsubishi Electric | HMSV-A-CB | PUHY-EP312TSNU-A1 | Ducted Indoor Units | 298000 | 10.4 | 20.5 | 334000 | 3.58 | 266000 | 2.1 | 24.8333
213893493 | Mitsubishi Electric | HMSV-A-CB | PUHY-EP312TSNU-A1 | Non-Ducted Indoor Units | 298000 | 9.9 | 21.6 | 334000 | 3.78 | 266000 | 2.16 | 24.8333
213893494 | Mitsubishi Electric | HMSV-A-CB | PUHY-EP312YSNU-A | Ducted Indoor Units | 298000 | 10.4 | 20.5 | 334000 | 3.58 | 266000 | 2.1 | 24.8333
213893495 | Mitsubishi Electric | HMSV-A-CB | PUHY-EP312YSNU-A | Non-Ducted Indoor Units | 298000 | 9.9 | 21.6 | 334000 | 3.78 | 266000 | 2.16 | 24.8333
213893496 | Mitsubishi Electric | HMSV-A-CB | PUHY-EP312YSNU-A1 | Ducted Indoor Units | 298000 | 10.4 | 20.5 | 334000 | 3.58 | 266000 | 2.1 | 24.8333
213893497 | Mitsubishi Electric | HMSV-A-CB | PUHY-EP312YSNU-A1 | Non-Ducted Indoor Units | 298000 | 9.9 | 21.6 | 334000 | 3.78 | 266000 | 2.16 | 24.8333
213893498 | Mitsubishi Electric | HMSV-A-CB | PUHY-EP336TSNU-A | Ducted Indoor Units | 320000 | 10.5 | 21 | 360000 | 3.58 | 280000 | 2.1 | 26.6667
213893499 | Mitsubishi Electric | HMSV-A-CB | PUHY-EP336TSNU-A | Non-Ducted Indoor Units | 320000 | 10 | 22.4 | 360000 | 3.68 | 280000 | 2.13 | 26.6667
213893500 | Mitsubishi Electric | HMSV-A-CB | PUHY-EP336TSNU-A1 | Ducted Indoor Units | 320000 | 10.5 | 21 | 360000 | 3.58 | 280000 | 2.1 | 26.6667
213893501 | Mitsubishi Electric | HMSV-A-CB | PUHY-EP336TSNU-A1 | Non-Ducted Indoor Units | 320000 | 10 | 22.4 | 360000 | 3.68 | 280000 | 2.13 | 26.6667
213893502 | Mitsubishi Electric | HMSV-A-CB | PUHY-EP336YSNU-A | Ducted Indoor Units | 320000 | 10.5 | 21 | 360000 | 3.58 | 280000 | 2.1 | 26.6667
213893503 | Mitsubishi Electric | HMSV-A-CB | PUHY-EP336YSNU-A | Non-Ducted Indoor Units | 320000 | 10 | 22.4 | 360000 | 3.68 | 280000 | 2.13 | 26.6667
213893504 | Mitsubishi Electric | HMSV-A-CB | PUHY-EP336YSNU-A1 | Ducted Indoor Units | 320000 | 10.5 | 21 | 360000 | 3.58 | 280000 | 2.1 | 26.6667
213893505 | Mitsubishi Electric | HMSV-A-CB | PUHY-EP336YSNU-A1 | Non-Ducted Indoor Units | 320000 | 10 | 22.4 | 360000 | 3.68 | 280000 | 2.13 | 26.6667
213893506 | Mitsubishi Electric | HMSV-A-CB | PUHY-EP360TSNU-A | Ducted Indoor Units | 344000 | 10.1 | 20.5 | 386000 | 3.51 | 312000 | 2.1 | 28.6667
213893507 | Mitsubishi Electric | HMSV-A-CB | PUHY-EP360TSNU-A | Non-Ducted Indoor Units | 344000 | 9.7 | 22 | 386000 | 3.65 | 312000 | 2.17 | 28.6667
213893508 | Mitsubishi Electric | HMSV-A-CB | PUHY-EP360TSNU-A1 | Ducted Indoor Units | 344000 | 10.1 | 20.5 | 386000 | 3.51 | 312000 | 2.1 | 28.6667
213893509 | Mitsubishi Electric | HMSV-A-CB | PUHY-EP360TSNU-A1 | Non-Ducted Indoor Units | 344000 | 9.7 | 22 | 386000 | 3.65 | 312000 | 2.17 | 28.6667
213893510 | Mitsubishi Electric | HMSV-A-CB | PUHY-EP360YSNU-A | Ducted Indoor Units | 344000 | 10.1 | 20.5 | 386000 | 3.51 | 312000 | 2.1 | 28.6667
213893511 | Mitsubishi Electric | HMSV-A-CB | PUHY-EP360YSNU-A | Non-Ducted Indoor Units | 344000 | 9.7 | 22 | 386000 | 3.65 | 312000 | 2.17 | 28.6667
213893512 | Mitsubishi Electric | HMSV-A-CB | PUHY-EP360YSNU-A1 | Ducted Indoor Units | 344000 | 10.1 | 20.5 | 386000 | 3.51 | 312000 | 2.1 | 28.6667
213893513 | Mitsubishi Electric | HMSV-A-CB | PUHY-EP360YSNU-A1 | Non-Ducted Indoor Units | 344000 | 9.7 | 22 | 386000 | 3.65 | 312000 | 2.17 | 28.6667
213893514 | Mitsubishi Electric | HMSV-A-CB | PUHY-EP384TSNU-A | Ducted Indoor Units | 364000 | 9.9 | 19.7 | 410000 | 3.48 | 328000 | 2.13 | 30.3333
213893515 | Mitsubishi Electric | HMSV-A-CB | PUHY-EP384TSNU-A1 | Ducted Indoor Units | 364000 | 9.9 | 19.7 | 410000 | 3.48 | 328000 | 2.13 | 30.3333
213893516 | Mitsubishi Electric | HMSV-A-CB | PUHY-EP384YSNU-A | Ducted Indoor Units | 364000 | 9.9 | 19.7 | 410000 | 3.48 | 328000 | 2.13 | 30.3333
213893517 | Mitsubishi Electric | HMSV-A-CB | PUHY-EP384YSNU-A1 | Ducted Indoor Units | 364000 | 9.9 | 19.7 | 410000 | 3.48 | 328000 | 2.13 | 30.3333
213893518 | Mitsubishi Electric | HMSV-A-CB | PUHY-EP408TSNU-A | Ducted Indoor Units | 390000 | 9.8 | 19.1 | 430000 | 3.45 | 346000 | 2.17 | 32.5
213893519 | Mitsubishi Electric | HMSV-A-CB | PUHY-EP408TSNU-A1 | Ducted Indoor Units | 390000 | 9.8 | 19.1 | 430000 | 3.45 | 346000 | 2.17 | 32.5
213893520 | Mitsubishi Electric | HMSV-A-CB | PUHY-EP408YSNU-A | Ducted Indoor Units | 390000 | 9.8 | 19.1 | 430000 | 3.45 | 346000 | 2.17 | 32.5
213893521 | Mitsubishi Electric | HMSV-A-CB | PUHY-EP408YSNU-A1 | Ducted Indoor Units | 390000 | 9.8 | 19.1 | 430000 | 3.45 | 346000 | 2.17 | 32.5
213893580 | Mitsubishi Electric | HMSV-A-CB | PUHY-P264TSNU-A | Ducted Indoor Units | 252000 | 10.5 | 20.2 | 282000 | 3.66 | 186000 | 2.33 | 21
213893581 | Mitsubishi Electric | HMSV-A-CB | PUHY-P264TSNU-A | Non-Ducted Indoor Units | 252000 | 10.6 | 22.5 | 282000 | 3.84 | 186000 | 2.55 | 21
213893582 | Mitsubishi Electric | HMSV-A-CB | PUHY-P264TSNU-A1 | Ducted Indoor Units | 252000 | 10.5 | 20.2 | 282000 | 3.66 | 186000 | 2.33 | 21
213893583 | Mitsubishi Electric | HMSV-A-CB | PUHY-P264TSNU-A1 | Non-Ducted Indoor Units | 252000 | 10.6 | 22.5 | 282000 | 3.84 | 186000 | 2.55 | 21
213893584 | Mitsubishi Electric | HMSV-A-CB | PUHY-P264YSNU-A | Ducted Indoor Units | 252000 | 10.5 | 20.2 | 282000 | 3.66 | 186000 | 2.33 | 21
213893585 | Mitsubishi Electric | HMSV-A-CB | PUHY-P264YSNU-A | Non-Ducted Indoor Units | 252000 | 10.6 | 22.5 | 282000 | 3.84 | 186000 | 2.55 | 21
213893586 | Mitsubishi Electric | HMSV-A-CB | PUHY-P264YSNU-A1 | Ducted Indoor Units | 252000 | 10.5 | 20.2 | 282000 | 3.66 | 186000 | 2.33 | 21
213893587 | Mitsubishi Electric | HMSV-A-CB | PUHY-P264YSNU-A1 | Non-Ducted Indoor Units | 252000 | 10.6 | 22.5 | 282000 | 3.84 | 186000 | 2.55 | 21
213893588 | Mitsubishi Electric | HMSV-A-CB | PUHY-P288TSNU-A | Ducted Indoor Units | 276000 | 10.2 | 19 | 308000 | 3.58 | 200000 | 2.27 | 23
213893589 | Mitsubishi Electric | HMSV-A-CB | PUHY-P288TSNU-A | Non-Ducted Indoor Units | 276000 | 10.1 | 20.8 | 308000 | 3.78 | 200000 | 2.49 | 23
213893590 | Mitsubishi Electric | HMSV-A-CB | PUHY-P288TSNU-A1 | Ducted Indoor Units | 276000 | 10.2 | 19 | 308000 | 3.58 | 200000 | 2.27 | 23
213893591 | Mitsubishi Electric | HMSV-A-CB | PUHY-P288TSNU-A1 | Non-Ducted Indoor Units | 276000 | 10.1 | 20.8 | 308000 | 3.78 | 200000 | 2.49 | 23
213893592 | Mitsubishi Electric | HMSV-A-CB | PUHY-P288YSNU-A | Ducted Indoor Units | 276000 | 10.2 | 19 | 308000 | 3.58 | 200000 | 2.27 | 23
213893593 | Mitsubishi Electric | HMSV-A-CB | PUHY-P288YSNU-A | Non-Ducted Indoor Units | 276000 | 10.1 | 20.8 | 308000 | 3.78 | 200000 | 2.49 | 23
213893594 | Mitsubishi Electric | HMSV-A-CB | PUHY-P288YSNU-A1 | Ducted Indoor Units | 276000 | 10.2 | 19 | 308000 | 3.58 | 200000 | 2.27 | 23
213893595 | Mitsubishi Electric | HMSV-A-CB | PUHY-P288YSNU-A1 | Non-Ducted Indoor Units | 276000 | 10.1 | 20.8 | 308000 | 3.78 | 200000 | 2.49 | 23
213893596 | Mitsubishi Electric | HMSV-A-CB | PUHY-P312TSNU-A | Ducted Indoor Units | 298000 | 9.9 | 18.2 | 334000 | 3.5 | 216000 | 2.22 | 24.8333
213893598 | Mitsubishi Electric | HMSV-A-CB | PUHY-P312TSNU-A1 | Ducted Indoor Units | 298000 | 9.9 | 18.2 | 334000 | 3.5 | 216000 | 2.22 | 24.8333
213893600 | Mitsubishi Electric | HMSV-A-CB | PUHY-P312YSNU-A | Ducted Indoor Units | 298000 | 9.9 | 18.2 | 334000 | 3.5 | 216000 | 2.22 | 24.8333
213893602 | Mitsubishi Electric | HMSV-A-CB | PUHY-P312YSNU-A1 | Ducted Indoor Units | 298000 | 9.9 | 18.2 | 334000 | 3.5 | 216000 | 2.22 | 24.8333
213893604 | Mitsubishi Electric | HMSV-A-CB | PUHY-P336TSNU-A | Ducted Indoor Units | 320000 | 10 | 18.1 | 360000 | 3.5 | 234000 | 2.25 | 26.6667
213893605 | Mitsubishi Electric | HMSV-A-CB | PUHY-P336TSNU-A | Non-Ducted Indoor Units | 320000 | 9.6 | 20.3 | 360000 | 3.57 | 234000 | 2.3 | 26.6667
213893606 | Mitsubishi Electric | HMSV-A-CB | PUHY-P336TSNU-A1 | Ducted Indoor Units | 320000 | 10 | 18.1 | 360000 | 3.5 | 234000 | 2.25 | 26.6667
213893607 | Mitsubishi Electric | HMSV-A-CB | PUHY-P336TSNU-A1 | Non-Ducted Indoor Units | 320000 | 9.6 | 20.3 | 360000 | 3.57 | 234000 | 2.3 | 26.6667
213893608 | Mitsubishi Electric | HMSV-A-CB | PUHY-P336YSNU-A | Ducted Indoor Units | 320000 | 10 | 18.1 | 360000 | 3.5 | 234000 | 2.25 | 26.6667
213893609 | Mitsubishi Electric | HMSV-A-CB | PUHY-P336YSNU-A | Non-Ducted Indoor Units | 320000 | 9.6 | 20.3 | 360000 | 3.57 | 234000 | 2.3 | 26.6667
213893610 | Mitsubishi Electric | HMSV-A-CB | PUHY-P336YSNU-A1 | Ducted Indoor Units | 320000 | 10 | 18.1 | 360000 | 3.5 | 234000 | 2.25 | 26.6667
213893611 | Mitsubishi Electric | HMSV-A-CB | PUHY-P336YSNU-A1 | Non-Ducted Indoor Units | 320000 | 9.6 | 20.3 | 360000 | 3.57 | 234000 | 2.3 | 26.6667
213893612 | Mitsubishi Electric | HMSV-A-CB | PUHY-P360TSNU-A | Ducted Indoor Units | 344000 | 9.8 | 17.3 | 386000 | 3.42 | 248000 | 2.2 | 28.6667
213893613 | Mitsubishi Electric | HMSV-A-CB | PUHY-P360TSNU-A1 | Ducted Indoor Units | 344000 | 9.8 | 17.3 | 386000 | 3.42 | 248000 | 2.2 | 28.6667
213893614 | Mitsubishi Electric | HMSV-A-CB | PUHY-P360YSNU-A | Ducted Indoor Units | 344000 | 9.8 | 17.3 | 386000 | 3.42 | 248000 | 2.2 | 28.6667
213893615 | Mitsubishi Electric | HMSV-A-CB | PUHY-P360YSNU-A1 | Ducted Indoor Units | 344000 | 9.8 | 17.3 | 386000 | 3.42 | 248000 | 2.2 | 28.6667
213893616 | Mitsubishi Electric | HMSV-A-CB | PUHY-P384TSNU-A | Ducted Indoor Units | 364000 | 9.7 | 17.2 | 410000 | 3.39 | 262000 | 2.16 | 30.3333
213893617 | Mitsubishi Electric | HMSV-A-CB | PUHY-P384TSNU-A1 | Ducted Indoor Units | 364000 | 9.7 | 17.2 | 410000 | 3.39 | 262000 | 2.16 | 30.3333
213893618 | Mitsubishi Electric | HMSV-A-CB | PUHY-P384YSNU-A | Ducted Indoor Units | 364000 | 9.7 | 17.2 | 410000 | 3.39 | 262000 | 2.16 | 30.3333
213893619 | Mitsubishi Electric | HMSV-A-CB | PUHY-P384YSNU-A1 | Ducted Indoor Units | 364000 | 9.7 | 17.2 | 410000 | 3.39 | 262000 | 2.16 | 30.3333
213893620 | Mitsubishi Electric | HMSV-A-CB | PUHY-P408TSNU-A | Ducted Indoor Units | 390000 | 9.7 | 17.2 | 430000 | 3.35 | 278000 | 2.13 | 32.5
213893621 | Mitsubishi Electric | HMSV-A-CB | PUHY-P408TSNU-A1 | Ducted Indoor Units | 390000 | 9.7 | 17.2 | 430000 | 3.35 | 278000 | 2.13 | 32.5
213893622 | Mitsubishi Electric | HMSV-A-CB | PUHY-P408YSNU-A | Ducted Indoor Units | 390000 | 9.7 | 17.2 | 430000 | 3.35 | 278000 | 2.13 | 32.5
213893623 | Mitsubishi Electric | HMSV-A-CB | PUHY-P408YSNU-A1 | Ducted Indoor Units | 390000 | 9.7 | 17.2 | 430000 | 3.35 | 278000 | 2.13 | 32.5
213893624 | Mitsubishi Electric | HMSV-A-CB | PUHY-P432TSNU-A | Ducted Indoor Units | 410000 | 9.7 | 17.2 | 454000 | 3.31 | 292000 | 2.1 | 34.1667
213893625 | Mitsubishi Electric | HMSV-A-CB | PUHY-P432TSNU-A1 | Ducted Indoor Units | 410000 | 9.7 | 17.2 | 454000 | 3.31 | 292000 | 2.1 | 34.1667
213893626 | Mitsubishi Electric | HMSV-A-CB | PUHY-P432YSNU-A | Ducted Indoor Units | 410000 | 9.7 | 17.2 | 454000 | 3.31 | 292000 | 2.1 | 34.1667
213893627 | Mitsubishi Electric | HMSV-A-CB | PUHY-P432YSNU-A1 | Ducted Indoor Units | 410000 | 9.7 | 17.2 | 454000 | 3.31 | 292000 | 2.1 | 34.1667
213893656 | Trane / Mitsubishi Electric | HMSV-A-CB | TUHYE2643BN40AN | Ducted Indoor Units | 252000 | 11.4 | 21.7 | 282000 | 3.72 | 212000 | 2.1 | 21
213893657 | Trane / Mitsubishi Electric | HMSV-A-CB | TUHYE2643BN40AN | Non-Ducted Indoor Units | 252000 | 11.4 | 23.7 | 282000 | 3.94 | 212000 | 2.14 | 21
213893658 | Trane / Mitsubishi Electric | HMSV-A-CB | TUHYE2644BN40AN | Ducted Indoor Units | 252000 | 11.4 | 21.7 | 282000 | 3.72 | 212000 | 2.1 | 21
213893659 | Trane / Mitsubishi Electric | HMSV-A-CB | TUHYE2644BN40AN | Non-Ducted Indoor Units | 252000 | 11.4 | 23.7 | 282000 | 3.94 | 212000 | 2.14 | 21
213893660 | Trane / Mitsubishi Electric | HMSV-A-CB | TUHYE2883BN40AN | Ducted Indoor Units | 276000 | 10.8 | 21.2 | 308000 | 3.65 | 234000 | 2.1 | 23
213893661 | Trane / Mitsubishi Electric | HMSV-A-CB | TUHYE2883BN40AN | Non-Ducted Indoor Units | 276000 | 10.7 | 22.9 | 308000 | 3.91 | 234000 | 2.17 | 23
213893662 | Trane / Mitsubishi Electric | HMSV-A-CB | TUHYE2884BN40AN | Ducted Indoor Units | 276000 | 10.8 | 21.2 | 308000 | 3.65 | 234000 | 2.1 | 23
213893663 | Trane / Mitsubishi Electric | HMSV-A-CB | TUHYE2884BN40AN | Non-Ducted Indoor Units | 276000 | 10.7 | 22.9 | 308000 | 3.91 | 234000 | 2.17 | 23
213893664 | Trane / Mitsubishi Electric | HMSV-A-CB | TUHYE3123BN40AN | Ducted Indoor Units | 298000 | 10.4 | 20.5 | 334000 | 3.58 | 266000 | 2.1 | 24.8333
213893665 | Trane / Mitsubishi Electric | HMSV-A-CB | TUHYE3123BN40AN | Non-Ducted Indoor Units | 298000 | 9.9 | 21.6 | 334000 | 3.78 | 266000 | 2.16 | 24.8333
213893666 | Trane / Mitsubishi Electric | HMSV-A-CB | TUHYE3124BN40AN | Ducted Indoor Units | 298000 | 10.4 | 20.5 | 334000 | 3.58 | 266000 | 2.1 | 24.8333
213893667 | Trane / Mitsubishi Electric | HMSV-A-CB | TUHYE3124BN40AN | Non-Ducted Indoor Units | 298000 | 9.9 | 21.6 | 334000 | 3.78 | 266000 | 2.16 | 24.8333
213893668 | Trane / Mitsubishi Electric | HMSV-A-CB | TUHYE3363BN40AN | Ducted Indoor Units | 320000 | 10.5 | 21 | 360000 | 3.58 | 280000 | 2.1 | 26.6667
213893669 | Trane / Mitsubishi Electric | HMSV-A-CB | TUHYE3363BN40AN | Non-Ducted Indoor Units | 320000 | 10 | 22.4 | 360000 | 3.68 | 280000 | 2.13 | 26.6667
213893670 | Trane / Mitsubishi Electric | HMSV-A-CB | TUHYE3364BN40AN | Ducted Indoor Units | 320000 | 10.5 | 21 | 360000 | 3.58 | 280000 | 2.1 | 26.6667
213893671 | Trane / Mitsubishi Electric | HMSV-A-CB | TUHYE3364BN40AN | Non-Ducted Indoor Units | 320000 | 10 | 22.4 | 360000 | 3.68 | 280000 | 2.13 | 26.6667
213893672 | Trane / Mitsubishi Electric | HMSV-A-CB | TUHYE3603BN40AN | Ducted Indoor Units | 344000 | 10.1 | 20.5 | 386000 | 3.51 | 312000 | 2.1 | 28.6667
213893673 | Trane / Mitsubishi Electric | HMSV-A-CB | TUHYE3603BN40AN | Non-Ducted Indoor Units | 344000 | 9.7 | 22 | 386000 | 3.65 | 312000 | 2.17 | 28.6667
213893674 | Trane / Mitsubishi Electric | HMSV-A-CB | TUHYE3604BN40AN | Ducted Indoor Units | 344000 | 10.1 | 20.5 | 386000 | 3.51 | 312000 | 2.1 | 28.6667
213893675 | Trane / Mitsubishi Electric | HMSV-A-CB | TUHYE3604BN40AN | Non-Ducted Indoor Units | 344000 | 9.7 | 22 | 386000 | 3.65 | 312000 | 2.17 | 28.6667
213893676 | Trane / Mitsubishi Electric | HMSV-A-CB | TUHYE3843BN40AN | Ducted Indoor Units | 364000 | 9.9 | 19.7 | 410000 | 3.48 | 328000 | 2.13 | 30.3333
213893677 | Trane / Mitsubishi Electric | HMSV-A-CB | TUHYE3844BN40AN | Ducted Indoor Units | 364000 | 9.9 | 19.7 | 410000 | 3.48 | 328000 | 2.13 | 30.3333
213893678 | Trane / Mitsubishi Electric | HMSV-A-CB | TUHYE4083BN40AN | Ducted Indoor Units | 390000 | 9.8 | 19.1 | 430000 | 3.45 | 346000 | 2.17 | 32.5
213893679 | Trane / Mitsubishi Electric | HMSV-A-CB | TUHYE4084BN40AN | Ducted Indoor Units | 390000 | 9.8 | 19.1 | 430000 | 3.45 | 346000 | 2.17 | 32.5
213893714 | Trane / Mitsubishi Electric | HMSV-A-CB | TUHYP2643BN40AN | Ducted Indoor Units | 252000 | 10.5 | 20.2 | 282000 | 3.66 | 186000 | 2.33 | 21
213893715 | Trane / Mitsubishi Electric | HMSV-A-CB | TUHYP2643BN40AN | Non-Ducted Indoor Units | 252000 | 10.6 | 22.5 | 282000 | 3.84 | 186000 | 2.55 | 21
213893716 | Trane / Mitsubishi Electric | HMSV-A-CB | TUHYP2644BN40AN | Ducted Indoor Units | 252000 | 10.5 | 20.2 | 282000 | 3.66 | 186000 | 2.33 | 21
213893717 | Trane / Mitsubishi Electric | HMSV-A-CB | TUHYP2644BN40AN | Non-Ducted Indoor Units | 252000 | 10.6 | 22.5 | 282000 | 3.84 | 186000 | 2.55 | 21
213893718 | Trane / Mitsubishi Electric | HMSV-A-CB | TUHYP2883BN40AN | Ducted Indoor Units | 276000 | 10.2 | 19 | 308000 | 3.58 | 200000 | 2.27 | 23
213893719 | Trane / Mitsubishi Electric | HMSV-A-CB | TUHYP2883BN40AN | Non-Ducted Indoor Units | 276000 | 10.1 | 20.8 | 308000 | 3.78 | 200000 | 2.49 | 23
213893720 | Trane / Mitsubishi Electric | HMSV-A-CB | TUHYP2884BN40AN | Ducted Indoor Units | 276000 | 10.2 | 19 | 308000 | 3.58 | 200000 | 2.27 | 23
213893721 | Trane / Mitsubishi Electric | HMSV-A-CB | TUHYP2884BN40AN | Non-Ducted Indoor Units | 276000 | 10.1 | 20.8 | 308000 | 3.78 | 200000 | 2.49 | 23
213893722 | Trane / Mitsubishi Electric | HMSV-A-CB | TUHYP3123BN40AN | Ducted Indoor Units | 298000 | 9.9 | 18.2 | 334000 | 3.5 | 216000 | 2.22 | 24.8333
213893724 | Trane / Mitsubishi Electric | HMSV-A-CB | TUHYP3124BN40AN | Ducted Indoor Units | 298000 | 9.9 | 18.2 | 334000 | 3.5 | 216000 | 2.22 | 24.8333
213893726 | Trane / Mitsubishi Electric | HMSV-A-CB | TUHYP3363BN40AN | Ducted Indoor Units | 320000 | 10 | 18.1 | 360000 | 3.5 | 234000 | 2.25 | 26.6667
213893727 | Trane / Mitsubishi Electric | HMSV-A-CB | TUHYP3363BN40AN | Non-Ducted Indoor Units | 320000 | 9.6 | 20.3 | 360000 | 3.57 | 234000 | 2.3 | 26.6667
213893728 | Trane / Mitsubishi Electric | HMSV-A-CB | TUHYP3364BN40AN | Ducted Indoor Units | 320000 | 10 | 18.1 | 360000 | 3.5 | 234000 | 2.25 | 26.6667
213893729 | Trane / Mitsubishi Electric | HMSV-A-CB | TUHYP3364BN40AN | Non-Ducted Indoor Units | 320000 | 9.6 | 20.3 | 360000 | 3.57 | 234000 | 2.3 | 26.6667
213893730 | Trane / Mitsubishi Electric | HMSV-A-CB | TUHYP3603BN40AN | Ducted Indoor Units | 344000 | 9.8 | 17.3 | 386000 | 3.42 | 248000 | 2.2 | 28.6667
213893731 | Trane / Mitsubishi Electric | HMSV-A-CB | TUHYP3604BN40AN | Ducted Indoor Units | 344000 | 9.8 | 17.3 | 386000 | 3.42 | 248000 | 2.2 | 28.6667
213893732 | Trane / Mitsubishi Electric | HMSV-A-CB | TUHYP3843BN40AN | Ducted Indoor Units | 364000 | 9.7 | 17.2 | 410000 | 3.39 | 262000 | 2.16 | 30.3333
213893733 | Trane / Mitsubishi Electric | HMSV-A-CB | TUHYP3844BN40AN | Ducted Indoor Units | 364000 | 9.7 | 17.2 | 410000 | 3.39 | 262000 | 2.16 | 30.3333
213893734 | Trane / Mitsubishi Electric | HMSV-A-CB | TUHYP4083BN40AN | Ducted Indoor Units | 390000 | 9.7 | 17.2 | 430000 | 3.35 | 278000 | 2.13 | 32.5
213893735 | Trane / Mitsubishi Electric | HMSV-A-CB | TUHYP4084BN40AN | Ducted Indoor Units | 390000 | 9.7 | 17.2 | 430000 | 3.35 | 278000 | 2.13 | 32.5
213893736 | Trane / Mitsubishi Electric | HMSV-A-CB | TUHYP4323BN40AN | Ducted Indoor Units | 410000 | 9.7 | 17.2 | 454000 | 3.31 | 292000 | 2.1 | 34.1667
213893737 | Trane / Mitsubishi Electric | HMSV-A-CB | TUHYP4324BN40AN | Ducted Indoor Units | 410000 | 9.7 | 17.2 | 454000 | 3.31 | 292000 | 2.1 | 34.1667
213893746 | Trane / Mitsubishi Electric | HMSV-A-CB | TUHYE2643BN41AN | Ducted Indoor Units | 252000 | 11.4 | 21.7 | 282000 | 3.72 | 212000 | 2.1 | 21
213893747 | Trane / Mitsubishi Electric | HMSV-A-CB | TUHYE2643BN41AN | Non-Ducted Indoor Units | 252000 | 11.4 | 23.7 | 282000 | 3.94 | 212000 | 2.14 | 21
213893748 | Trane / Mitsubishi Electric | HMSV-A-CB | TUHYE2644BN41AN | Ducted Indoor Units | 252000 | 11.4 | 21.7 | 282000 | 3.72 | 212000 | 2.1 | 21
213893749 | Trane / Mitsubishi Electric | HMSV-A-CB | TUHYE2644BN41AN | Non-Ducted Indoor Units | 252000 | 11.4 | 23.7 | 282000 | 3.94 | 212000 | 2.14 | 21
213893750 | Trane / Mitsubishi Electric | HMSV-A-CB | TUHYE2883BN41AN | Ducted Indoor Units | 276000 | 10.8 | 21.2 | 308000 | 3.65 | 234000 | 2.1 | 23
213893751 | Trane / Mitsubishi Electric | HMSV-A-CB | TUHYE2883BN41AN | Non-Ducted Indoor Units | 276000 | 10.7 | 22.9 | 308000 | 3.91 | 234000 | 2.17 | 23
213893752 | Trane / Mitsubishi Electric | HMSV-A-CB | TUHYE2884BN41AN | Ducted Indoor Units | 276000 | 10.8 | 21.2 | 308000 | 3.65 | 234000 | 2.1 | 23
213893753 | Trane / Mitsubishi Electric | HMSV-A-CB | TUHYE2884BN41AN | Non-Ducted Indoor Units | 276000 | 10.7 | 22.9 | 308000 | 3.91 | 234000 | 2.17 | 23
213893754 | Trane / Mitsubishi Electric | HMSV-A-CB | TUHYE3123BN41AN | Ducted Indoor Units | 298000 | 10.4 | 20.5 | 334000 | 3.58 | 266000 | 2.1 | 24.8333
213893755 | Trane / Mitsubishi Electric | HMSV-A-CB | TUHYE3123BN41AN | Non-Ducted Indoor Units | 298000 | 9.9 | 21.6 | 334000 | 3.78 | 266000 | 2.16 | 24.8333
213893756 | Trane / Mitsubishi Electric | HMSV-A-CB | TUHYE3124BN41AN | Ducted Indoor Units | 298000 | 10.4 | 20.5 | 334000 | 3.58 | 266000 | 2.1 | 24.8333
213893757 | Trane / Mitsubishi Electric | HMSV-A-CB | TUHYE3124BN41AN | Non-Ducted Indoor Units | 298000 | 9.9 | 21.6 | 334000 | 3.78 | 266000 | 2.16 | 24.8333
213893758 | Trane / Mitsubishi Electric | HMSV-A-CB | TUHYE3363BN41AN | Ducted Indoor Units | 320000 | 10.5 | 21 | 360000 | 3.58 | 280000 | 2.1 | 26.6667
213893759 | Trane / Mitsubishi Electric | HMSV-A-CB | TUHYE3363BN41AN | Non-Ducted Indoor Units | 320000 | 10 | 22.4 | 360000 | 3.68 | 280000 | 2.13 | 26.6667
213893760 | Trane / Mitsubishi Electric | HMSV-A-CB | TUHYE3364BN41AN | Ducted Indoor Units | 320000 | 10.5 | 21 | 360000 | 3.58 | 280000 | 2.1 | 26.6667
213893761 | Trane / Mitsubishi Electric | HMSV-A-CB | TUHYE3364BN41AN | Non-Ducted Indoor Units | 320000 | 10 | 22.4 | 360000 | 3.68 | 280000 | 2.13 | 26.6667
213893762 | Trane / Mitsubishi Electric | HMSV-A-CB | TUHYE3603BN41AN | Ducted Indoor Units | 344000 | 10.1 | 20.5 | 386000 | 3.51 | 312000 | 2.1 | 28.6667
213893763 | Trane / Mitsubishi Electric | HMSV-A-CB | TUHYE3603BN41AN | Non-Ducted Indoor Units | 344000 | 9.7 | 22 | 386000 | 3.65 | 312000 | 2.17 | 28.6667
213893764 | Trane / Mitsubishi Electric | HMSV-A-CB | TUHYE3604BN41AN | Ducted Indoor Units | 344000 | 10.1 | 20.5 | 386000 | 3.51 | 312000 | 2.1 | 28.6667
213893765 | Trane / Mitsubishi Electric | HMSV-A-CB | TUHYE3604BN41AN | Non-Ducted Indoor Units | 344000 | 9.7 | 22 | 386000 | 3.65 | 312000 | 2.17 | 28.6667
213893766 | Trane / Mitsubishi Electric | HMSV-A-CB | TUHYE3843BN41AN | Ducted Indoor Units | 364000 | 9.9 | 19.7 | 410000 | 3.48 | 328000 | 2.13 | 30.3333
213893767 | Trane / Mitsubishi Electric | HMSV-A-CB | TUHYE3844BN41AN | Ducted Indoor Units | 364000 | 9.9 | 19.7 | 410000 | 3.48 | 328000 | 2.13 | 30.3333
213893768 | Trane / Mitsubishi Electric | HMSV-A-CB | TUHYE4083BN41AN | Ducted Indoor Units | 390000 | 9.8 | 19.1 | 430000 | 3.45 | 346000 | 2.17 | 32.5
213893769 | Trane / Mitsubishi Electric | HMSV-A-CB | TUHYE4084BN41AN | Ducted Indoor Units | 390000 | 9.8 | 19.1 | 430000 | 3.45 | 346000 | 2.17 | 32.5
213893797 | Trane / Mitsubishi Electric | HMSV-A-CB | TUHYP2643BN41AN | Ducted Indoor Units | 252000 | 10.5 | 20.2 | 282000 | 3.66 | 186000 | 2.33 | 21
213893798 | Trane / Mitsubishi Electric | HMSV-A-CB | TUHYP2643BN41AN | Non-Ducted Indoor Units | 252000 | 10.6 | 22.5 | 282000 | 3.84 | 186000 | 2.55 | 21
213893799 | Trane / Mitsubishi Electric | HMSV-A-CB | TUHYP2644BN41AN | Ducted Indoor Units | 252000 | 10.5 | 20.2 | 282000 | 3.66 | 186000 | 2.33 | 21
213893800 | Trane / Mitsubishi Electric | HMSV-A-CB | TUHYP2644BN41AN | Non-Ducted Indoor Units | 252000 | 10.6 | 22.5 | 282000 | 3.84 | 186000 | 2.55 | 21
213893801 | Trane / Mitsubishi Electric | HMSV-A-CB | TUHYP2883BN41AN | Ducted Indoor Units | 276000 | 10.2 | 19 | 308000 | 3.58 | 200000 | 2.27 | 23
213893802 | Trane / Mitsubishi Electric | HMSV-A-CB | TUHYP2883BN41AN | Non-Ducted Indoor Units | 276000 | 10.1 | 20.8 | 308000 | 3.78 | 200000 | 2.49 | 23
213893803 | Trane / Mitsubishi Electric | HMSV-A-CB | TUHYP2884BN41AN | Ducted Indoor Units | 276000 | 10.2 | 19 | 308000 | 3.58 | 200000 | 2.27 | 23
213893804 | Trane / Mitsubishi Electric | HMSV-A-CB | TUHYP2884BN41AN | Non-Ducted Indoor Units | 276000 | 10.1 | 20.8 | 308000 | 3.78 | 200000 | 2.49 | 23
213893805 | Trane / Mitsubishi Electric | HMSV-A-CB | TUHYP3123BN41AN | Ducted Indoor Units | 298000 | 9.9 | 18.2 | 334000 | 3.5 | 216000 | 2.22 | 24.8333
213893807 | Trane / Mitsubishi Electric | HMSV-A-CB | TUHYP3124BN41AN | Ducted Indoor Units | 298000 | 9.9 | 18.2 | 334000 | 3.5 | 216000 | 2.22 | 24.8333
213893809 | Trane / Mitsubishi Electric | HMSV-A-CB | TUHYP3363BN41AN | Ducted Indoor Units | 320000 | 10 | 18.1 | 360000 | 3.5 | 234000 | 2.25 | 26.6667
213893810 | Trane / Mitsubishi Electric | HMSV-A-CB | TUHYP3363BN41AN | Non-Ducted Indoor Units | 320000 | 9.6 | 20.3 | 360000 | 3.57 | 234000 | 2.3 | 26.6667
213893811 | Trane / Mitsubishi Electric | HMSV-A-CB | TUHYP3364BN41AN | Ducted Indoor Units | 320000 | 10 | 18.1 | 360000 | 3.5 | 234000 | 2.25 | 26.6667
213893812 | Trane / Mitsubishi Electric | HMSV-A-CB | TUHYP3364BN41AN | Non-Ducted Indoor Units | 320000 | 9.6 | 20.3 | 360000 | 3.57 | 234000 | 2.3 | 26.6667
213893813 | Trane / Mitsubishi Electric | HMSV-A-CB | TUHYP3603BN41AN | Ducted Indoor Units | 344000 | 9.8 | 17.3 | 386000 | 3.42 | 248000 | 2.2 | 28.6667
213893814 | Trane / Mitsubishi Electric | HMSV-A-CB | TUHYP3604BN41AN | Ducted Indoor Units | 344000 | 9.8 | 17.3 | 386000 | 3.42 | 248000 | 2.2 | 28.6667
213893815 | Trane / Mitsubishi Electric | HMSV-A-CB | TUHYP3843BN41AN | Ducted Indoor Units | 364000 | 9.7 | 17.2 | 410000 | 3.39 | 262000 | 2.16 | 30.3333
213893816 | Trane / Mitsubishi Electric | HMSV-A-CB | TUHYP3844BN41AN | Ducted Indoor Units | 364000 | 9.7 | 17.2 | 410000 | 3.39 | 262000 | 2.16 | 30.3333
213893817 | Trane / Mitsubishi Electric | HMSV-A-CB | TUHYP4083BN41AN | Ducted Indoor Units | 390000 | 9.7 | 17.2 | 430000 | 3.35 | 278000 | 2.13 | 32.5
213893818 | Trane / Mitsubishi Electric | HMSV-A-CB | TUHYP4084BN41AN | Ducted Indoor Units | 390000 | 9.7 | 17.2 | 430000 | 3.35 | 278000 | 2.13 | 32.5
213893819 | Trane / Mitsubishi Electric | HMSV-A-CB | TUHYP4323BN41AN | Ducted Indoor Units | 410000 | 9.7 | 17.2 | 454000 | 3.31 | 292000 | 2.1 | 34.1667
213893820 | Trane / Mitsubishi Electric | HMSV-A-CB | TUHYP4324BN41AN | Ducted Indoor Units | 410000 | 9.7 | 17.2 | 454000 | 3.31 | 292000 | 2.1 | 34.1667
213893836 | Mitsubishi Electric | HMSV-A-CB | PUHY-EP432TSNU-A | Ducted Indoor Units | 410000 | 9.8 | 18.8 | 454000 | 3.41 | 362000 | 2.21 | 34.1667
213893837 | Mitsubishi Electric | HMSV-A-CB | PUHY-EP432TSNU-A1 | Ducted Indoor Units | 410000 | 9.8 | 18.8 | 454000 | 3.41 | 362000 | 2.21 | 34.1667
213893838 | Mitsubishi Electric | HMSV-A-CB | PUHY-EP432YSNU-A | Ducted Indoor Units | 410000 | 9.8 | 18.8 | 454000 | 3.41 | 362000 | 2.21 | 34.1667
213893839 | Mitsubishi Electric | HMSV-A-CB | PUHY-EP432YSNU-A1 | Ducted Indoor Units | 410000 | 9.8 | 18.8 | 454000 | 3.41 | 362000 | 2.21 | 34.1667
213893840 | Trane / Mitsubishi Electric | HMSV-A-CB | TUHYE4323BN40AN | Ducted Indoor Units | 410000 | 9.8 | 18.8 | 454000 | 3.41 | 362000 | 2.21 | 34.1667
213893841 | Trane / Mitsubishi Electric | HMSV-A-CB | TUHYE4324BN40AN | Ducted Indoor Units | 410000 | 9.8 | 18.8 | 454000 | 3.41 | 362000 | 2.21 | 34.1667
213893849 | Trane / Mitsubishi Electric | HMSV-A-CB | TUHYE4323BN41AN | Ducted Indoor Units | 410000 | 9.8 | 18.8 | 454000 | 3.41 | 362000 | 2.21 | 34.1667
213893850 | Trane / Mitsubishi Electric | HMSV-A-CB | TUHYE4324BN41AN | Ducted Indoor Units | 410000 | 9.8 | 18.8 | 454000 | 3.41 | 362000 | 2.21 | 34.1667
213893897 | SAMSUNG | HMSV-A-CB | AM264BXVGFH | Mixed Ducted and Non-Ducted Indoor Units | 252000 | 11 | 21.05 | 282000 | 3.43 | 184000 | 2.36 | 21
213893898 | SAMSUNG | HMSR-A-CB | AM264BXVGFR | Mixed Ducted and Non-Ducted Indoor Units | 252000 | 11 | 21.05 | 282000 | 3.43 | 184000 | 2.36 | 21
213893899 | SAMSUNG | HMSV-A-CB | AM264BXVGJH | Mixed Ducted and Non-Ducted Indoor Units | 252000 | 11 | 21.05 | 282000 | 3.43 | 184000 | 2.36 | 21
213893900 | SAMSUNG | HMSR-A-CB | AM264BXVGJR | Mixed Ducted and Non-Ducted Indoor Units | 252000 | 11 | 21.05 | 282000 | 3.43 | 184000 | 2.36 | 21
213893901 | SAMSUNG | HMSV-A-CB | AM288BXVGFH | Mixed Ducted and Non-Ducted Indoor Units | 274000 | 10.85 | 21.2 | 308000 | 3.4 | 200000 | 2.31 | 22.8333
213893902 | SAMSUNG | HMSR-A-CB | AM288BXVGFR | Mixed Ducted and Non-Ducted Indoor Units | 274000 | 10.85 | 21.2 | 308000 | 3.4 | 200000 | 2.31 | 22.8333
213893903 | SAMSUNG | HMSV-A-CB | AM288BXVGJH | Mixed Ducted and Non-Ducted Indoor Units | 274000 | 10.85 | 21.2 | 308000 | 3.4 | 200000 | 2.31 | 22.8333
213893904 | SAMSUNG | HMSR-A-CB | AM288BXVGJR | Mixed Ducted and Non-Ducted Indoor Units | 274000 | 10.85 | 21.2 | 308000 | 3.4 | 200000 | 2.31 | 22.8333
213893905 | SAMSUNG | HMSV-A-CB | AM312BXVGFH | Mixed Ducted and Non-Ducted Indoor Units | 298000 | 10.45 | 20.25 | 334000 | 3.36 | 218000 | 2.31 | 24.8333
213893906 | SAMSUNG | HMSR-A-CB | AM312BXVGFR | Mixed Ducted and Non-Ducted Indoor Units | 298000 | 10.45 | 20.25 | 334000 | 3.36 | 218000 | 2.31 | 24.8333
213893907 | SAMSUNG | HMSV-A-CB | AM312BXVGJH | Mixed Ducted and Non-Ducted Indoor Units | 298000 | 10.45 | 20.25 | 334000 | 3.36 | 218000 | 2.31 | 24.8333
213893908 | SAMSUNG | HMSR-A-CB | AM312BXVGJR | Mixed Ducted and Non-Ducted Indoor Units | 298000 | 10.45 | 20.25 | 334000 | 3.36 | 218000 | 2.31 | 24.8333
213893909 | SAMSUNG | HMSV-A-CB | AM336BXVGFH | Mixed Ducted and Non-Ducted Indoor Units | 320000 | 10.25 | 20.35 | 360000 | 3.32 | 234000 | 2.28 | 26.6667
213893910 | SAMSUNG | HMSR-A-CB | AM336BXVGFR | Mixed Ducted and Non-Ducted Indoor Units | 320000 | 10.25 | 20.35 | 360000 | 3.32 | 234000 | 2.28 | 26.6667
213893911 | SAMSUNG | HMSV-A-CB | AM336BXVGJH | Mixed Ducted and Non-Ducted Indoor Units | 320000 | 10.25 | 20.35 | 360000 | 3.32 | 234000 | 2.28 | 26.6667
213893912 | SAMSUNG | HMSR-A-CB | AM336BXVGJR | Mixed Ducted and Non-Ducted Indoor Units | 320000 | 10.25 | 20.35 | 360000 | 3.32 | 234000 | 2.28 | 26.6667
213893913 | SAMSUNG | HMSV-A-CB | AM360BXVGFH | Mixed Ducted and Non-Ducted Indoor Units | 342000 | 9.85 | 19.95 | 386000 | 3.31 | 250000 | 2.24 | 28.5
213893914 | SAMSUNG | HMSR-A-CB | AM360BXVGFR | Mixed Ducted and Non-Ducted Indoor Units | 342000 | 9.85 | 19.95 | 386000 | 3.31 | 250000 | 2.24 | 28.5
213893915 | SAMSUNG | HMSV-A-CB | AM360BXVGJH | Mixed Ducted and Non-Ducted Indoor Units | 342000 | 9.85 | 19.95 | 386000 | 3.31 | 250000 | 2.24 | 28.5
213893916 | SAMSUNG | HMSR-A-CB | AM360BXVGJR | Mixed Ducted and Non-Ducted Indoor Units | 342000 | 9.85 | 19.95 | 386000 | 3.31 | 250000 | 2.24 | 28.5
213893917 | SAMSUNG | HMSV-A-CB | AM384BXVGFH | Mixed Ducted and Non-Ducted Indoor Units | 366000 | 9.9 | 18.9 | 412000 | 3.3 | 268000 | 2.27 | 30.5
213893918 | SAMSUNG | HMSR-A-CB | AM384BXVGFR | Mixed Ducted and Non-Ducted Indoor Units | 366000 | 9.9 | 18.9 | 412000 | 3.3 | 268000 | 2.27 | 30.5
213893919 | SAMSUNG | HMSV-A-CB | AM384BXVGJH | Mixed Ducted and Non-Ducted Indoor Units | 366000 | 9.9 | 18.9 | 412000 | 3.3 | 268000 | 2.27 | 30.5
213893920 | SAMSUNG | HMSR-A-CB | AM384BXVGJR | Mixed Ducted and Non-Ducted Indoor Units | 366000 | 9.9 | 18.9 | 412000 | 3.3 | 268000 | 2.27 | 30.5
213893957 | SAMSUNG | HMSV-A-CB | AM264BXVGFH | Ducted Indoor Units | 252000 | 11.1 | 19.7 | 282000 | 3.55 | 184000 | 2.4 | 21
213893958 | SAMSUNG | HMSR-A-CB | AM264BXVGFR | Ducted Indoor Units | 252000 | 11.1 | 19.7 | 282000 | 3.55 | 184000 | 2.4 | 21
213893959 | SAMSUNG | HMSV-A-CB | AM264BXVGJH | Ducted Indoor Units | 252000 | 11.1 | 19.7 | 282000 | 3.55 | 184000 | 2.4 | 21
213893960 | SAMSUNG | HMSR-A-CB | AM264BXVGJR | Ducted Indoor Units | 252000 | 11.1 | 19.7 | 282000 | 3.55 | 184000 | 2.4 | 21
213893961 | SAMSUNG | HMSV-A-CB | AM288BXVGFH | Ducted Indoor Units | 274000 | 11.1 | 20.5 | 308000 | 3.5 | 200000 | 2.4 | 22.8333
213893962 | SAMSUNG | HMSR-A-CB | AM288BXVGFR | Ducted Indoor Units | 274000 | 11.1 | 20.5 | 308000 | 3.5 | 200000 | 2.4 | 22.8333
213893963 | SAMSUNG | HMSV-A-CB | AM288BXVGJH | Ducted Indoor Units | 274000 | 11.1 | 20.5 | 308000 | 3.5 | 200000 | 2.4 | 22.8333
213893964 | SAMSUNG | HMSR-A-CB | AM288BXVGJR | Ducted Indoor Units | 274000 | 11.1 | 20.5 | 308000 | 3.5 | 200000 | 2.4 | 22.8333
213893965 | SAMSUNG | HMSV-A-CB | AM312BXVGFH | Ducted Indoor Units | 298000 | 10.8 | 20 | 334000 | 3.45 | 218000 | 2.35 | 24.8333
213893966 | SAMSUNG | HMSR-A-CB | AM312BXVGFR | Ducted Indoor Units | 298000 | 10.8 | 20 | 334000 | 3.45 | 218000 | 2.35 | 24.8333
213893967 | SAMSUNG | HMSV-A-CB | AM312BXVGJH | Ducted Indoor Units | 298000 | 10.8 | 20 | 334000 | 3.45 | 218000 | 2.35 | 24.8333
213893968 | SAMSUNG | HMSR-A-CB | AM312BXVGJR | Ducted Indoor Units | 298000 | 10.8 | 20 | 334000 | 3.45 | 218000 | 2.35 | 24.8333
213893969 | SAMSUNG | HMSV-A-CB | AM336BXVGFH | Ducted Indoor Units | 320000 | 10.5 | 19.8 | 360000 | 3.4 | 234000 | 2.3 | 26.6667
213893970 | SAMSUNG | HMSR-A-CB | AM336BXVGFR | Ducted Indoor Units | 320000 | 10.5 | 19.8 | 360000 | 3.4 | 234000 | 2.3 | 26.6667
213893971 | SAMSUNG | HMSV-A-CB | AM336BXVGJH | Ducted Indoor Units | 320000 | 10.5 | 19.8 | 360000 | 3.4 | 234000 | 2.3 | 26.6667
213893972 | SAMSUNG | HMSR-A-CB | AM336BXVGJR | Ducted Indoor Units | 320000 | 10.5 | 19.8 | 360000 | 3.4 | 234000 | 2.3 | 26.6667
213893973 | SAMSUNG | HMSV-A-CB | AM360BXVGFH | Ducted Indoor Units | 342000 | 10 | 19.3 | 386000 | 3.4 | 250000 | 2.3 | 28.5
213893974 | SAMSUNG | HMSR-A-CB | AM360BXVGFR | Ducted Indoor Units | 342000 | 10 | 19.3 | 386000 | 3.4 | 250000 | 2.3 | 28.5
213893975 | SAMSUNG | HMSV-A-CB | AM360BXVGJH | Ducted Indoor Units | 342000 | 10 | 19.3 | 386000 | 3.4 | 250000 | 2.3 | 28.5
213893976 | SAMSUNG | HMSR-A-CB | AM360BXVGJR | Ducted Indoor Units | 342000 | 10 | 19.3 | 386000 | 3.4 | 250000 | 2.3 | 28.5
213893977 | SAMSUNG | HMSV-A-CB | AM384BXVGFH | Ducted Indoor Units | 366000 | 10.2 | 18.9 | 412000 | 3.3 | 268000 | 2.35 | 30.5
213893978 | SAMSUNG | HMSR-A-CB | AM384BXVGFR | Ducted Indoor Units | 366000 | 10.2 | 18.9 | 412000 | 3.3 | 268000 | 2.35 | 30.5
213893979 | SAMSUNG | HMSV-A-CB | AM384BXVGJH | Ducted Indoor Units | 366000 | 10.2 | 18.9 | 412000 | 3.3 | 268000 | 2.35 | 30.5
213893980 | SAMSUNG | HMSR-A-CB | AM384BXVGJR | Ducted Indoor Units | 366000 | 10.2 | 18.9 | 412000 | 3.3 | 268000 | 2.35 | 30.5
213893999 | SAMSUNG | HMSV-A-CB | AM264BXVGFH | Non-Ducted Indoor Units | 252000 | 10.9 | 22.4 | 282000 | 3.32 | 184000 | 2.32 | 21
213894000 | SAMSUNG | HMSR-A-CB | AM264BXVGFR | Non-Ducted Indoor Units | 252000 | 10.9 | 22.4 | 282000 | 3.32 | 184000 | 2.32 | 21
213894001 | SAMSUNG | HMSV-A-CB | AM264BXVGJH | Non-Ducted Indoor Units | 252000 | 10.9 | 22.4 | 282000 | 3.32 | 184000 | 2.32 | 21
213894002 | SAMSUNG | HMSR-A-CB | AM264BXVGJR | Non-Ducted Indoor Units | 252000 | 10.9 | 22.4 | 282000 | 3.32 | 184000 | 2.32 | 21
213894003 | SAMSUNG | HMSV-A-CB | AM288BXVGFH | Non-Ducted Indoor Units | 274000 | 10.6 | 21.9 | 308000 | 3.3 | 200000 | 2.22 | 22.8333
213894004 | SAMSUNG | HMSR-A-CB | AM288BXVGFR | Non-Ducted Indoor Units | 274000 | 10.6 | 21.9 | 308000 | 3.3 | 200000 | 2.22 | 22.8333
213894005 | SAMSUNG | HMSV-A-CB | AM288BXVGJH | Non-Ducted Indoor Units | 274000 | 10.6 | 21.9 | 308000 | 3.3 | 200000 | 2.22 | 22.8333
213894006 | SAMSUNG | HMSR-A-CB | AM288BXVGJR | Non-Ducted Indoor Units | 274000 | 10.6 | 21.9 | 308000 | 3.3 | 200000 | 2.22 | 22.8333
213894007 | SAMSUNG | HMSV-A-CB | AM312BXVGFH | Non-Ducted Indoor Units | 298000 | 10.1 | 20.5 | 334000 | 3.28 | 218000 | 2.28 | 24.8333
213894008 | SAMSUNG | HMSR-A-CB | AM312BXVGFR | Non-Ducted Indoor Units | 298000 | 10.1 | 20.5 | 334000 | 3.28 | 218000 | 2.28 | 24.8333
213894009 | SAMSUNG | HMSV-A-CB | AM312BXVGJH | Non-Ducted Indoor Units | 298000 | 10.1 | 20.5 | 334000 | 3.28 | 218000 | 2.28 | 24.8333
213894010 | SAMSUNG | HMSR-A-CB | AM312BXVGJR | Non-Ducted Indoor Units | 298000 | 10.1 | 20.5 | 334000 | 3.28 | 218000 | 2.28 | 24.8333
213894011 | SAMSUNG | HMSV-A-CB | AM336BXVGFH | Non-Ducted Indoor Units | 320000 | 10 | 20.9 | 360000 | 3.25 | 234000 | 2.26 | 26.6667
213894012 | SAMSUNG | HMSR-A-CB | AM336BXVGFR | Non-Ducted Indoor Units | 320000 | 10 | 20.9 | 360000 | 3.25 | 234000 | 2.26 | 26.6667
213894013 | SAMSUNG | HMSV-A-CB | AM336BXVGJH | Non-Ducted Indoor Units | 320000 | 10 | 20.9 | 360000 | 3.25 | 234000 | 2.26 | 26.6667
213894014 | SAMSUNG | HMSR-A-CB | AM336BXVGJR | Non-Ducted Indoor Units | 320000 | 10 | 20.9 | 360000 | 3.25 | 234000 | 2.26 | 26.6667
213894019 | SAMSUNG | HMSV-A-CB | AM384BXVGFH | Non-Ducted Indoor Units | 366000 | 9.6 | 18.9 | 412000 | 3.3 | 268000 | 2.2 | 30.5
213894020 | SAMSUNG | HMSR-A-CB | AM384BXVGFR | Non-Ducted Indoor Units | 366000 | 9.6 | 18.9 | 412000 | 3.3 | 268000 | 2.2 | 30.5
213894021 | SAMSUNG | HMSV-A-CB | AM384BXVGJH | Non-Ducted Indoor Units | 366000 | 9.6 | 18.9 | 412000 | 3.3 | 268000 | 2.2 | 30.5
213894022 | SAMSUNG | HMSR-A-CB | AM384BXVGJR | Non-Ducted Indoor Units | 366000 | 9.6 | 18.9 | 412000 | 3.3 | 268000 | 2.2 | 30.5
213894096 | TOSHIBA CARRIER | HMSV-A-CB | MMY-UP2641HT6P-UL | Non-Ducted Indoor Units | 252000 | 10.3 | 20.2 | 284000 | 3.74 | 200000 | 2.49 | 21
213894097 | TOSHIBA CARRIER | HMSV-A-CB | MMY-UP2881HT6P-UL | Non-Ducted Indoor Units | 276000 | 9.95 | 20.6 | 308000 | 3.61 | 216000 | 2.27 | 23
213894098 | TOSHIBA CARRIER | HMSV-A-CB | MMY-UP3121HT6P-UL | Non-Ducted Indoor Units | 298000 | 9.6 | 20 | 334000 | 3.54 | 236000 | 2.44 | 24.8333
213894099 | TOSHIBA CARRIER | HMSV-A-CB | MMY-UP3361HT6P-UL | Non-Ducted Indoor Units | 320000 | 10.6 | 20.8 | 360000 | 3.53 | 268000 | 2.21 | 26.6667
213894100 | TOSHIBA CARRIER | HMSV-A-CB | MMY-UP3601HT6P-UL | Non-Ducted Indoor Units | 342000 | 9.65 | 18.4 | 386000 | 3.44 | 284000 | 2.13 | 28.5
213894101 | TOSHIBA CARRIER | HMSV-A-CB | MMY-UP3841HT6P-UL | Non-Ducted Indoor Units | 366000 | 9.6 | 18.4 | 412000 | 3.45 | 294000 | 2.28 | 30.5
213894102 | TOSHIBA CARRIER | HMSV-A-CB | MMY-UP4081HT6P-UL | Non-Ducted Indoor Units | 390000 | 9.8 | 17.9 | 438000 | 3.34 | 310000 | 2.19 | 32.5
213894103 | TOSHIBA CARRIER | HMSV-A-CB | MMY-UP4321HT6P-UL | Non-Ducted Indoor Units | 412000 | 10 | 18.5 | 462000 | 3.33 | 328000 | 2.17 | 34.3333
213894104 | TOSHIBA CARRIER | HMSV-A-CB | MMY-UP4561HT6P-UL | Non-Ducted Indoor Units | 434000 | 9.8 | 17.6 | 488000 | 3.28 | 350000 | 2.21 | 36.1667
213894138 | TOSHIBA CARRIER | HMSV-A-CB | MMY-UP2641HT9P-UL | Non-Ducted Indoor Units | 252000 | 10.3 | 20.2 | 284000 | 3.74 | 200000 | 2.49 | 21
213894139 | TOSHIBA CARRIER | HMSV-A-CB | MMY-UP2641HT6P-UL | Ducted Indoor Units | 252000 | 10.3 | 21 | 284000 | 3.82 | 200000 | 2.55 | 21
213894140 | TOSHIBA CARRIER | HMSV-A-CB | MMY-UP2641HT9P-UL | Ducted Indoor Units | 252000 | 10.3 | 21 | 284000 | 3.82 | 200000 | 2.55 | 21
213894141 | TOSHIBA CARRIER | HMSV-A-CB | MMY-UP2881HT9P-UL | Non-Ducted Indoor Units | 276000 | 9.95 | 20.6 | 308000 | 3.61 | 216000 | 2.27 | 23
213894142 | TOSHIBA CARRIER | HMSV-A-CB | MMY-UP288H1HT6PUL | Non-Ducted Indoor Units | 276000 | 11 | 19.3 | 308000 | 3.82 | 260000 | 2.31 | 23
213894143 | TOSHIBA CARRIER | HMSV-A-CB | MMY-UP288H1HT9PUL | Non-Ducted Indoor Units | 276000 | 11 | 19.3 | 308000 | 3.82 | 260000 | 2.31 | 23
213894144 | TOSHIBA CARRIER | HMSV-A-CB | MMY-UP2881HT6P-UL | Ducted Indoor Units | 276000 | 10.8 | 21.4 | 308000 | 3.81 | 216000 | 2.56 | 23
213894145 | TOSHIBA CARRIER | HMSV-A-CB | MMY-UP2881HT9P-UL | Ducted Indoor Units | 276000 | 10.8 | 21.4 | 308000 | 3.81 | 216000 | 2.56 | 23
213894146 | TOSHIBA CARRIER | HMSV-A-CB | MMY-UP288H1HT6PUL | Ducted Indoor Units | 276000 | 11.2 | 18.8 | 308000 | 4.08 | 260000 | 2.48 | 23
213894147 | TOSHIBA CARRIER | HMSV-A-CB | MMY-UP288H1HT9PUL | Ducted Indoor Units | 276000 | 11.2 | 18.8 | 308000 | 4.08 | 260000 | 2.48 | 23
213894148 | TOSHIBA CARRIER | HMSV-A-CB | MMY-UP3121HT9P-UL | Non-Ducted Indoor Units | 298000 | 9.6 | 20 | 334000 | 3.54 | 236000 | 2.44 | 24.8333
213894149 | TOSHIBA CARRIER | HMSV-A-CB | MMY-UP3121HT6P-UL | Ducted Indoor Units | 298000 | 10.1 | 20.4 | 334000 | 3.6 | 236000 | 2.44 | 24.8333
213894150 | TOSHIBA CARRIER | HMSV-A-CB | MMY-UP3121HT9P-UL | Ducted Indoor Units | 298000 | 10.1 | 20.4 | 334000 | 3.6 | 236000 | 2.44 | 24.8333
213894151 | TOSHIBA CARRIER | HMSV-A-CB | MMY-UP3361HT9P-UL | Non-Ducted Indoor Units | 320000 | 10.6 | 20.8 | 360000 | 3.53 | 268000 | 2.21 | 26.6667
213894152 | TOSHIBA CARRIER | HMSV-A-CB | MMY-UP3361HT6P-UL | Ducted Indoor Units | 320000 | 10 | 18.4 | 360000 | 3.46 | 268000 | 2.39 | 26.6667
213894153 | TOSHIBA CARRIER | HMSV-A-CB | MMY-UP3361HT9P-UL | Ducted Indoor Units | 320000 | 10 | 18.4 | 360000 | 3.46 | 268000 | 2.39 | 26.6667
213894154 | TOSHIBA CARRIER | HMSV-A-CB | MMY-UP3601HT9P-UL | Non-Ducted Indoor Units | 342000 | 9.65 | 18.4 | 386000 | 3.44 | 284000 | 2.13 | 28.5
213894155 | TOSHIBA CARRIER | HMSV-A-CB | MMY-UP360H1HT6PUL | Non-Ducted Indoor Units | 342000 | 10.1 | 19.3 | 386000 | 3.7 | 348000 | 2.46 | 28.5
213894156 | TOSHIBA CARRIER | HMSV-A-CB | MMY-UP360H1HT9PUL | Non-Ducted Indoor Units | 342000 | 10.1 | 19.3 | 386000 | 3.7 | 348000 | 2.46 | 28.5
213894157 | TOSHIBA CARRIER | HMSV-A-CB | MMY-UP3601HT6P-UL | Ducted Indoor Units | 342000 | 11.2 | 19.4 | 386000 | 3.5 | 284000 | 2.45 | 28.5
213894158 | TOSHIBA CARRIER | HMSV-A-CB | MMY-UP3601HT9P-UL | Ducted Indoor Units | 342000 | 11.2 | 19.4 | 386000 | 3.5 | 284000 | 2.45 | 28.5
213894159 | TOSHIBA CARRIER | HMSV-A-CB | MMY-UP360H1HT6PUL | Ducted Indoor Units | 342000 | 10.8 | 19.5 | 386000 | 3.8 | 348000 | 2.48 | 28.5
213894160 | TOSHIBA CARRIER | HMSV-A-CB | MMY-UP360H1HT9PUL | Ducted Indoor Units | 342000 | 10.8 | 19.5 | 386000 | 3.8 | 348000 | 2.48 | 28.5
213894161 | TOSHIBA CARRIER | HMSV-A-CB | MMY-UP3841HT9P-UL | Non-Ducted Indoor Units | 366000 | 9.6 | 18.4 | 412000 | 3.45 | 294000 | 2.28 | 30.5
213894162 | TOSHIBA CARRIER | HMSV-A-CB | MMY-UP3841HT6P-UL | Ducted Indoor Units | 366000 | 11 | 18.9 | 412000 | 3.48 | 294000 | 2.29 | 30.5
213894163 | TOSHIBA CARRIER | HMSV-A-CB | MMY-UP3841HT9P-UL | Ducted Indoor Units | 366000 | 11 | 18.9 | 412000 | 3.48 | 294000 | 2.29 | 30.5
213894164 | TOSHIBA CARRIER | HMSV-A-CB | MMY-UP4081HT9P-UL | Non-Ducted Indoor Units | 390000 | 9.8 | 17.9 | 438000 | 3.34 | 310000 | 2.19 | 32.5
213894165 | TOSHIBA CARRIER | HMSV-A-CB | MMY-UP4081HT6P-UL | Ducted Indoor Units | 390000 | 10.4 | 18.4 | 438000 | 3.38 | 310000 | 2.39 | 32.5
213894166 | TOSHIBA CARRIER | HMSV-A-CB | MMY-UP4081HT9P-UL | Ducted Indoor Units | 390000 | 10.4 | 18.4 | 438000 | 3.38 | 310000 | 2.39 | 32.5
213894167 | TOSHIBA CARRIER | HMSV-A-CB | MMY-UP4321HT9P-UL | Non-Ducted Indoor Units | 412000 | 10 | 18.5 | 462000 | 3.33 | 328000 | 2.17 | 34.3333
213894168 | TOSHIBA CARRIER | HMSV-A-CB | MMY-UP4321HT6P-UL | Ducted Indoor Units | 412000 | 9.9 | 17.6 | 462000 | 3.35 | 328000 | 2.41 | 34.3333
213894169 | TOSHIBA CARRIER | HMSV-A-CB | MMY-UP4321HT9P-UL | Ducted Indoor Units | 412000 | 9.9 | 17.6 | 462000 | 3.35 | 328000 | 2.41 | 34.3333
213894170 | TOSHIBA CARRIER | HMSV-A-CB | MMY-UP4561HT9P-UL | Non-Ducted Indoor Units | 434000 | 9.8 | 17.6 | 488000 | 3.28 | 350000 | 2.21 | 36.1667
213895026 | TOSHIBA CARRIER | HMSV-A-CB | MMY-UP2641HT6P-UL | Mixed Ducted and Non-Ducted Indoor Units | 252000 | 10.3 | 20.6 | 284000 | 3.78 | 200000 | 2.52 | 21
213895027 | TOSHIBA CARRIER | HMSV-A-CB | MMY-UP2641HT9P-UL | Mixed Ducted and Non-Ducted Indoor Units | 252000 | 10.3 | 20.6 | 284000 | 3.78 | 200000 | 2.52 | 21
213895028 | TOSHIBA CARRIER | HMSV-A-CB | MMY-UP2881HT6P-UL | Mixed Ducted and Non-Ducted Indoor Units | 276000 | 10.37 | 21 | 308000 | 3.71 | 216000 | 2.41 | 23
213895029 | TOSHIBA CARRIER | HMSV-A-CB | MMY-UP2881HT9P-UL | Mixed Ducted and Non-Ducted Indoor Units | 276000 | 10.37 | 21 | 308000 | 3.71 | 216000 | 2.41 | 23
213895030 | TOSHIBA CARRIER | HMSV-A-CB | MMY-UP288H1HT6PUL | Mixed Ducted and Non-Ducted Indoor Units | 276000 | 11.1 | 19.05 | 308000 | 3.95 | 260000 | 2.39 | 23
213895031 | TOSHIBA CARRIER | HMSV-A-CB | MMY-UP288H1HT9PUL | Mixed Ducted and Non-Ducted Indoor Units | 276000 | 11.1 | 19.05 | 308000 | 3.95 | 260000 | 2.39 | 23
213895032 | TOSHIBA CARRIER | HMSV-A-CB | MMY-UP3121HT6P-UL | Mixed Ducted and Non-Ducted Indoor Units | 298000 | 9.85 | 20.2 | 334000 | 3.57 | 236000 | 2.44 | 24.8333
213895033 | TOSHIBA CARRIER | HMSV-A-CB | MMY-UP3121HT9P-UL | Mixed Ducted and Non-Ducted Indoor Units | 298000 | 9.85 | 20.2 | 334000 | 3.57 | 236000 | 2.44 | 24.8333
213895034 | TOSHIBA CARRIER | HMSV-A-CB | MMY-UP3361HT6P-UL | Mixed Ducted and Non-Ducted Indoor Units | 320000 | 10.3 | 19.6 | 360000 | 3.49 | 268000 | 2.3 | 26.6667
213895035 | TOSHIBA CARRIER | HMSV-A-CB | MMY-UP3361HT9P-UL | Mixed Ducted and Non-Ducted Indoor Units | 320000 | 10.3 | 19.6 | 360000 | 3.49 | 268000 | 2.3 | 26.6667
213895036 | TOSHIBA CARRIER | HMSV-A-CB | MMY-UP3601HT6P-UL | Mixed Ducted and Non-Ducted Indoor Units | 342000 | 10.42 | 18.9 | 386000 | 3.47 | 284000 | 2.29 | 28.5
213895037 | TOSHIBA CARRIER | HMSV-A-CB | MMY-UP3601HT9P-UL | Mixed Ducted and Non-Ducted Indoor Units | 342000 | 10.42 | 18.9 | 386000 | 3.47 | 284000 | 2.29 | 28.5
213895038 | TOSHIBA CARRIER | HMSV-A-CB | MMY-UP360H1HT6PUL | Mixed Ducted and Non-Ducted Indoor Units | 342000 | 10.45 | 19.4 | 386000 | 3.75 | 348000 | 2.47 | 28.5
213895039 | TOSHIBA CARRIER | HMSV-A-CB | MMY-UP360H1HT9PUL | Mixed Ducted and Non-Ducted Indoor Units | 342000 | 10.45 | 19.4 | 386000 | 3.75 | 348000 | 2.47 | 28.5
213895040 | TOSHIBA CARRIER | HMSV-A-CB | MMY-UP3841HT6P-UL | Mixed Ducted and Non-Ducted Indoor Units | 366000 | 10.3 | 18.65 | 412000 | 3.46 | 294000 | 2.28 | 30.5
213895041 | TOSHIBA CARRIER | HMSV-A-CB | MMY-UP3841HT9P-UL | Mixed Ducted and Non-Ducted Indoor Units | 366000 | 10.3 | 18.65 | 412000 | 3.46 | 294000 | 2.28 | 30.5
213895042 | TOSHIBA CARRIER | HMSV-A-CB | MMY-UP4081HT6P-UL | Mixed Ducted and Non-Ducted Indoor Units | 390000 | 10.1 | 18.15 | 438000 | 3.36 | 310000 | 2.29 | 32.5
213895043 | TOSHIBA CARRIER | HMSV-A-CB | MMY-UP4081HT9P-UL | Mixed Ducted and Non-Ducted Indoor Units | 390000 | 10.1 | 18.15 | 438000 | 3.36 | 310000 | 2.29 | 32.5
213895044 | TOSHIBA CARRIER | HMSV-A-CB | MMY-UP4321HT6P-UL | Mixed Ducted and Non-Ducted Indoor Units | 412000 | 9.95 | 18.05 | 462000 | 3.34 | 328000 | 2.29 | 34.3333
213895045 | TOSHIBA CARRIER | HMSV-A-CB | MMY-UP4321HT9P-UL | Mixed Ducted and Non-Ducted Indoor Units | 412000 | 9.95 | 18.05 | 462000 | 3.34 | 328000 | 2.29 | 34.3333
213895046 | TOSHIBA CARRIER | HMSV-A-CB | MMY-UP4561HT6P-UL | Mixed Ducted and Non-Ducted Indoor Units | 434000 | 9.65 | 17.45 | 488000 | 3.3 | 350000 | 2.28 | 36.1667
213895047 | TOSHIBA CARRIER | HMSV-A-CB | MMY-UP4561HT9P-UL | Mixed Ducted and Non-Ducted Indoor Units | 434000 | 9.65 | 17.45 | 488000 | 3.3 | 350000 | 2.28 | 36.1667
213895899 | DAIKIN | HMSR-A-CB | REYQ264AATJ* | Non-Ducted Indoor Units | 252000 | 11.2 | 21.2 | 252000 | 3.7 | 168000 | 2.2 | 21
213895900 | DAIKIN | HMSR-A-CB | REYQ288AATJ* | Non-Ducted Indoor Units | 274000 | 11.4 | 20.7 | 274000 | 3.4 | 194000 | 2.2 | 22.8333
213895901 | DAIKIN | HMSR-A-CB | REYQ312AATJ* | Non-Ducted Indoor Units | 296000 | 10.9 | 20.4 | 296000 | 3.4 | 212000 | 2.2 | 24.6667
213895902 | DAIKIN | HMSR-A-CB | REYQ336AATJ* | Non-Ducted Indoor Units | 316000 | 9.8 | 19.7 | 310000 | 3.4 | 222000 | 2.1 | 26.3333
213895910 | DAIKIN | HMSR-A-CB | REYQ264AAYD* | Non-Ducted Indoor Units | 252000 | 11.2 | 21.2 | 252000 | 3.7 | 168000 | 2.2 | 21
213895911 | DAIKIN | HMSR-A-CB | REYQ288AAYD* | Non-Ducted Indoor Units | 274000 | 11.4 | 20.7 | 274000 | 3.4 | 194000 | 2.2 | 22.8333
213895912 | DAIKIN | HMSR-A-CB | REYQ312AAYD* | Non-Ducted Indoor Units | 296000 | 10.9 | 20.4 | 296000 | 3.4 | 212000 | 2.2 | 24.6667
213895913 | DAIKIN | HMSR-A-CB | REYQ336AAYD* | Non-Ducted Indoor Units | 316000 | 9.8 | 19.7 | 310000 | 3.4 | 222000 | 2.1 | 26.3333
213895940 | DAIKIN | HMSR-A-CB | REYQ264AATJ* | Mixed Ducted and Non-Ducted Indoor Units | 252000 | 10.65 | 19.6 | 252000 | 3.45 | 168000 | 2.2 | 21
213895941 | DAIKIN | HMSR-A-CB | REYQ288AATJ* | Mixed Ducted and Non-Ducted Indoor Units | 274000 | 10.9 | 19.25 | 274000 | 3.3 | 194000 | 2.15 | 22.8333
213895942 | DAIKIN | HMSR-A-CB | REYQ312AATJ* | Mixed Ducted and Non-Ducted Indoor Units | 296000 | 10.55 | 19 | 296000 | 3.3 | 212000 | 2.15 | 24.6667
213895943 | DAIKIN | HMSR-A-CB | REYQ336AATJ* | Mixed Ducted and Non-Ducted Indoor Units | 316000 | 9.9 | 18.5 | 310000 | 3.3 | 222000 | 2.1 | 26.3333
213895950 | DAIKIN | HMSR-A-CB | REYQ264AAYD* | Mixed Ducted and Non-Ducted Indoor Units | 252000 | 10.65 | 19.6 | 252000 | 3.45 | 168000 | 2.2 | 21
213895951 | DAIKIN | HMSR-A-CB | REYQ288AAYD* | Mixed Ducted and Non-Ducted Indoor Units | 274000 | 10.9 | 19.25 | 274000 | 3.3 | 194000 | 2.15 | 22.8333
213895952 | DAIKIN | HMSR-A-CB | REYQ312AAYD* | Mixed Ducted and Non-Ducted Indoor Units | 296000 | 10.55 | 19 | 296000 | 3.3 | 212000 | 2.15 | 24.6667
213895953 | DAIKIN | HMSR-A-CB | REYQ336AAYD* | Mixed Ducted and Non-Ducted Indoor Units | 316000 | 9.9 | 18.5 | 310000 | 3.3 | 222000 | 2.1 | 26.3333
201903117 | LENNOX VRF | HMSV-A-CB | VEP264C432G | Non-Ducted Indoor Units | 250000 | 10.5 | 20.5 | 282000 | 3.35 | 186000 | 2.2 | 20.8333
201903119 | LENNOX VRF | HMSV-A-CB | VEP264C432G | Mixed Ducted and Non-Ducted Indoor Units | 250000 | 10.5 | 20.5 | 282000 | 3.32 | 186000 | 2.2 | 20.8333
201903122 | LENNOX VRF | HMSV-A-CB | VEP288C432G | Non-Ducted Indoor Units | 274000 | 10.2 | 20.5 | 308000 | 3.3 | 200000 | 2.2 | 22.8333
201903123 | LENNOX VRF | HMSV-A-CB | VEP288C432G | Mixed Ducted and Non-Ducted Indoor Units | 274000 | 10.35 | 20.25 | 308000 | 3.27 | 200000 | 2.2 | 22.8333
201903135 | LENNOX VRF | HMSV-A-CB | VEP360C432G | Mixed Ducted and Non-Ducted Indoor Units | 342000 | 10.2 | 19.25 | 384000 | 3.25 | 250000 | 2.2 | 28.5
201903127 | LENNOX VRF | HMSV-A-CB | VEP312C432G | Mixed Ducted and Non-Ducted Indoor Units | 296000 | 10.35 | 20 | 334000 | 3.25 | 206000 | 2.2 | 24.6667
203334944 | DAIKIN | HMSR-A-CB | REYQ264XATJ* | Non-Ducted Indoor Units | 252000 | 11.2 | 21.6 | 282000 | 3.62 | 200000 | 2.22 | 21
203334945 | DAIKIN | HMSR-A-CB | REYQ288XATJ* | Non-Ducted Indoor Units | 274000 | 11 | 21 | 294000 | 3.51 | 208000 | 2.2 | 22.8333
203334946 | DAIKIN | HMSR-A-CB | REYQ312XATJ* | Non-Ducted Indoor Units | 296000 | 10.1 | 20.4 | 320000 | 3.56 | 214000 | 2.09 | 24.6667
203334947 | DAIKIN | HMSR-A-CB | REYQ336XATJ* | Non-Ducted Indoor Units | 320000 | 9.9 | 20 | 338000 | 3.53 | 224000 | 2.12 | 26.6667
203334948 | DAIKIN | HMSR-A-CB | REYQ360XATJ* | Non-Ducted Indoor Units | 342000 | 10.9 | 20 | 376000 | 3.56 | 270000 | 2.25 | 28.5
203334961 | DAIKIN | HMSR-A-CB | REYQ264XAYD* | Non-Ducted Indoor Units | 252000 | 11.2 | 21.6 | 282000 | 3.62 | 200000 | 2.22 | 21
203334962 | DAIKIN | HMSR-A-CB | REYQ288XAYD* | Non-Ducted Indoor Units | 274000 | 11 | 21 | 294000 | 3.51 | 208000 | 2.2 | 22.8333
203334963 | DAIKIN | HMSR-A-CB | REYQ312XAYD* | Non-Ducted Indoor Units | 296000 | 10.1 | 20.4 | 320000 | 3.56 | 214000 | 2.09 | 24.6667
203334964 | DAIKIN | HMSR-A-CB | REYQ336XAYD* | Non-Ducted Indoor Units | 320000 | 9.9 | 20 | 338000 | 3.53 | 224000 | 2.12 | 26.6667
203334965 | DAIKIN | HMSR-A-CB | REYQ360XAYD* | Non-Ducted Indoor Units | 342000 | 10.9 | 20 | 376000 | 3.56 | 270000 | 2.25 | 28.5
203334978 | DAIKIN | HMSR-A-CB | REYQ264XAYC* | Non-Ducted Indoor Units | 252000 | 11.2 | 21.6 | 282000 | 3.62 | 200000 | 2.22 | 21
203334979 | DAIKIN | HMSR-A-CB | REYQ288XAYC* | Non-Ducted Indoor Units | 274000 | 11 | 21 | 294000 | 3.51 | 208000 | 2.2 | 22.8333
203334980 | DAIKIN | HMSR-A-CB | REYQ312XAYC* | Non-Ducted Indoor Units | 296000 | 10.1 | 20.4 | 320000 | 3.56 | 214000 | 2.09 | 24.6667
203334981 | DAIKIN | HMSR-A-CB | REYQ336XAYC* | Non-Ducted Indoor Units | 320000 | 9.9 | 20 | 338000 | 3.53 | 224000 | 2.12 | 26.6667
203334982 | DAIKIN | HMSR-A-CB | REYQ360XAYC* | Non-Ducted Indoor Units | 342000 | 10.9 | 20 | 376000 | 3.56 | 270000 | 2.25 | 28.5
203373041 | Trane / Mitsubishi Electric | HMSR-A-CB | TURYE2643BN40AN | Ducted Indoor Units | 250000 | 11.3 | 23.5 | 280000 | 3.36 | 180000 | 2.07 | 20.8333
203373043 | Trane / Mitsubishi Electric | HMSR-A-CB | TURYE2644BN40AN | Ducted Indoor Units | 250000 | 11.3 | 23.5 | 280000 | 3.36 | 180000 | 2.07 | 20.8333
203373055 | Trane / Mitsubishi Electric | HMSR-A-CB | TURYE2883BN40AN | Non-Ducted Indoor Units | 274000 | 11.5 | 24.1 | 288000 | 3.46 | 196000 | 2.08 | 22.8333
203373057 | Trane / Mitsubishi Electric | HMSR-A-CB | TURYE2884BN40AN | Non-Ducted Indoor Units | 274000 | 11.5 | 24.1 | 304000 | 3.46 | 196000 | 2.08 | 22.8333
203376877 | Mitsubishi Electric | HMSV-A-CB | PUHY-P264YSNU-A | Ducted Indoor Units | 252000 | 12.2 | 24.3 | 282000 | 3.66 | 186000 | 2.33 | 21
203376878 | Mitsubishi Electric | HMSV-A-CB | PUHY-P288YSNU-A | Ducted Indoor Units | 274000 | 11.9 | 23.5 | 308000 | 3.58 | 200000 | 2.27 | 22.8333
203376879 | Mitsubishi Electric | HMSV-A-CB | PUHY-P312YSNU-A | Ducted Indoor Units | 296000 | 11.6 | 22.7 | 334000 | 3.5 | 216000 | 2.22 | 24.6667
203376888 | Mitsubishi Electric | HMSV-A-CB | PUHY-P264TSNU-A | Ducted Indoor Units | 252000 | 12.2 | 24.3 | 282000 | 3.66 | 186000 | 2.33 | 21
203376889 | Mitsubishi Electric | HMSV-A-CB | PUHY-P288TSNU-A | Ducted Indoor Units | 274000 | 11.9 | 23.5 | 308000 | 3.58 | 200000 | 2.27 | 22.8333
203376890 | Mitsubishi Electric | HMSV-A-CB | PUHY-P312TSNU-A | Ducted Indoor Units | 296000 | 11.6 | 22.7 | 334000 | 3.5 | 216000 | 2.22 | 24.6667
203376900 | Mitsubishi Electric | HMSV-A-CB | PUHY-EP264YSNU-A | Ducted Indoor Units | 252000 | 12.7 | 24.6 | 282000 | 3.72 | 212000 | 2.1 | 21
203376901 | Mitsubishi Electric | HMSV-A-CB | PUHY-EP288YSNU-A | Ducted Indoor Units | 274000 | 12.4 | 24.2 | 308000 | 3.65 | 234000 | 2.1 | 22.8333
203376902 | Mitsubishi Electric | HMSV-A-CB | PUHY-EP312YSNU-A | Ducted Indoor Units | 296000 | 12.2 | 23.9 | 334000 | 3.58 | 266000 | 2.1 | 24.6667
203376912 | Mitsubishi Electric | HMSV-A-CB | PUHY-EP264TSNU-A | Ducted Indoor Units | 252000 | 12.7 | 24.6 | 282000 | 3.72 | 212000 | 2.1 | 21
203376913 | Mitsubishi Electric | HMSV-A-CB | PUHY-EP288TSNU-A | Ducted Indoor Units | 274000 | 12.4 | 24.2 | 308000 | 3.65 | 234000 | 2.1 | 22.8333
203376914 | Mitsubishi Electric | HMSV-A-CB | PUHY-EP312TSNU-A | Ducted Indoor Units | 296000 | 12.2 | 23.9 | 334000 | 3.58 | 266000 | 2.1 | 24.6667
203376927 | Mitsubishi Electric | HMSV-A-CB | PUHY-P336YSNU-A | Ducted Indoor Units | 320000 | 11.7 | 23.2 | 360000 | 3.5 | 234000 | 2.25 | 26.6667
203376928 | Mitsubishi Electric | HMSV-A-CB | PUHY-P360YSNU-A | Ducted Indoor Units | 342000 | 11.3 | 22.4 | 386000 | 3.42 | 248000 | 2.2 | 28.5
203376929 | Mitsubishi Electric | HMSV-A-CB | PUHY-P384YSNU-A | Ducted Indoor Units | 345654 | 10.05 | 19.73 | 410000 | 3.39 | 262000 | 2.16 | 28.8045
203376930 | Mitsubishi Electric | HMSV-A-CB | PUHY-P408YSNU-A | Ducted Indoor Units | 388000 | 11.3 | 22.2 | 430000 | 3.35 | 278000 | 2.13 | 32.3333
203376931 | Mitsubishi Electric | HMSV-A-CB | PUHY-P336TSNU-A | Ducted Indoor Units | 320000 | 11.7 | 23.2 | 360000 | 3.5 | 234000 | 2.25 | 26.6667
203376932 | Mitsubishi Electric | HMSV-A-CB | PUHY-P360TSNU-A | Ducted Indoor Units | 342000 | 11.3 | 22.4 | 386000 | 3.42 | 248000 | 2.2 | 28.5
203376933 | Mitsubishi Electric | HMSV-A-CB | PUHY-P384TSNU-A | Ducted Indoor Units | 345654 | 10.05 | 19.73 | 410000 | 3.39 | 262000 | 2.16 | 28.8045
203376934 | Mitsubishi Electric | HMSV-A-CB | PUHY-P408TSNU-A | Ducted Indoor Units | 388000 | 11.3 | 22.2 | 430000 | 3.35 | 278000 | 2.13 | 32.3333
203376935 | Mitsubishi Electric | HMSV-A-CB | PUHY-EP336YSNU-A | Ducted Indoor Units | 320000 | 12.4 | 24.3 | 360000 | 3.58 | 280000 | 2.1 | 26.6667
203376936 | Mitsubishi Electric | HMSV-A-CB | PUHY-EP360YSNU-A | Ducted Indoor Units | 342000 | 12.2 | 24 | 386000 | 3.51 | 312000 | 2.1 | 28.5
203376937 | Mitsubishi Electric | HMSV-A-CB | PUHY-EP384YSNU-A | Ducted Indoor Units | 345654 | 10.55 | 21.06 | 410000 | 3.48 | 328000 | 2.13 | 28.8045
203376938 | Mitsubishi Electric | HMSV-A-CB | PUHY-EP408YSNU-A | Ducted Indoor Units | 388000 | 11.7 | 23.5 | 430000 | 3.45 | 346000 | 2.17 | 32.3333
203376939 | Mitsubishi Electric | HMSV-A-CB | PUHY-EP336TSNU-A | Ducted Indoor Units | 320000 | 12.4 | 24.3 | 360000 | 3.58 | 280000 | 2.1 | 26.6667
203376940 | Mitsubishi Electric | HMSV-A-CB | PUHY-EP360TSNU-A | Ducted Indoor Units | 342000 | 12.2 | 24 | 386000 | 3.51 | 312000 | 2.1 | 28.5
203376941 | Mitsubishi Electric | HMSV-A-CB | PUHY-EP384TSNU-A | Ducted Indoor Units | 345654 | 10.55 | 21.06 | 410000 | 3.48 | 328000 | 2.13 | 28.8045
203376942 | Mitsubishi Electric | HMSV-A-CB | PUHY-EP408TSNU-A | Ducted Indoor Units | 388000 | 11.7 | 23.5 | 432000 | 3.45 | 346000 | 2.17 | 32.3333
203376943 | Mitsubishi Electric | HMSV-A-CB | PUHY-P432YSNU-A | Ducted Indoor Units | 410000 | 11.3 | 17.3 | 454000 | 3.31 | 292000 | 2.1 | 34.1667
203376944 | Mitsubishi Electric | HMSV-A-CB | PUHY-P432TSNU-A | Ducted Indoor Units | 410000 | 11.3 | 17.3 | 454000 | 3.31 | 292000 | 2.1 | 34.1667
203376949 | Mitsubishi Electric | HMSV-A-CB | PUHY-P264YSNU-A | Non-Ducted Indoor Units | 252000 | 12.6 | 25.4 | 282000 | 3.84 | 186000 | 2.55 | 21
203376950 | Mitsubishi Electric | HMSV-A-CB | PUHY-P312YSNU-A | Non-Ducted Indoor Units | 296000 | 11.7 | 22.2 | 334000 | 3.63 | 216000 | 2.38 | 24.6667
203376955 | Mitsubishi Electric | HMSV-A-CB | PUHY-P264TSNU-A | Non-Ducted Indoor Units | 252000 | 12.6 | 25.4 | 282000 | 3.84 | 186000 | 2.55 | 21
203376956 | Mitsubishi Electric | HMSV-A-CB | PUHY-P312TSNU-A | Non-Ducted Indoor Units | 296000 | 11.7 | 22.2 | 334000 | 3.63 | 216000 | 2.38 | 24.6667
203376964 | Mitsubishi Electric | HMSV-A-CB | PUHY-EP264YSNU-A | Non-Ducted Indoor Units | 252000 | 13.4 | 26 | 282000 | 3.94 | 212000 | 2.14 | 21
203376965 | Mitsubishi Electric | HMSV-A-CB | PUHY-EP312YSNU-A | Non-Ducted Indoor Units | 296000 | 12.6 | 23.1 | 334000 | 3.78 | 266000 | 2.16 | 24.6667
203376973 | Mitsubishi Electric | HMSV-A-CB | PUHY-EP264TSNU-A | Non-Ducted Indoor Units | 252000 | 13.4 | 26 | 282000 | 3.94 | 212000 | 2.14 | 21
203376974 | Mitsubishi Electric | HMSV-A-CB | PUHY-EP312TSNU-A | Non-Ducted Indoor Units | 296000 | 12.6 | 23.1 | 334000 | 3.78 | 266000 | 2.16 | 24.6667
203376984 | Mitsubishi Electric | HMSV-A-CB | PUHY-P288YSNU-A | Non-Ducted Indoor Units | 274000 | 12.2 | 24.9 | 308000 | 3.78 | 200000 | 2.49 | 22.8333
203376986 | Mitsubishi Electric | HMSV-A-CB | PUHY-P288TSNU-A | Non-Ducted Indoor Units | 274000 | 12.2 | 24.9 | 308000 | 3.78 | 200000 | 2.49 | 22.8333
203376988 | Mitsubishi Electric | HMSV-A-CB | PUHY-EP288YSNU-A | Non-Ducted Indoor Units | 274000 | 13.2 | 25.8 | 308000 | 3.91 | 234000 | 2.17 | 22.8333
203376990 | Mitsubishi Electric | HMSV-A-CB | PUHY-EP288TSNU-A | Non-Ducted Indoor Units | 274000 | 13.2 | 25.8 | 308000 | 3.91 | 234000 | 2.17 | 22.8333
203378284 | Mitsubishi Electric | HMSV-A-CB | PUHY-P432YSNU-A | Non-Ducted Indoor Units | 410000 | 10.7 | 19.4 | 454000 | 3.32 | 292000 | 2.24 | 34.1667
203378285 | Mitsubishi Electric | HMSV-A-CB | PUHY-P432TSNU-A | Non-Ducted Indoor Units | 410000 | 10.7 | 19.4 | 454000 | 3.32 | 292000 | 2.24 | 34.1667
203378286 | Mitsubishi Electric | HMSV-A-CB | PUHY-P408YSNU-A | Non-Ducted Indoor Units | 388000 | 10.9 | 20.1 | 430000 | 3.38 | 278000 | 2.24 | 32.3333
203378287 | Mitsubishi Electric | HMSV-A-CB | PUHY-P408TSNU-A | Non-Ducted Indoor Units | 388000 | 10.9 | 20.1 | 430000 | 3.38 | 278000 | 2.24 | 32.3333
203378288 | Mitsubishi Electric | HMSV-A-CB | PUHY-EP408YSNU-A | Non-Ducted Indoor Units | 388000 | 11.4 | 20.5 | 430000 | 3.49 | 346000 | 2.2 | 32.3333
203378289 | Mitsubishi Electric | HMSV-A-CB | PUHY-EP408TSNU-A | Non-Ducted Indoor Units | 388000 | 11.4 | 20.5 | 432000 | 3.49 | 346000 | 2.2 | 32.3333
203378290 | Mitsubishi Electric | HMSV-A-CB | PUHY-P384YSNU-A | Non-Ducted Indoor Units | 345654 | 9.95 | 17.96 | 410000 | 3.45 | 262000 | 2.25 | 28.8045
203378291 | Mitsubishi Electric | HMSV-A-CB | PUHY-P384TSNU-A | Non-Ducted Indoor Units | 345654 | 9.95 | 17.96 | 410000 | 3.45 | 262000 | 2.25 | 28.8045
203378292 | Mitsubishi Electric | HMSV-A-CB | PUHY-EP384YSNU-A | Non-Ducted Indoor Units | 345654 | 10.5 | 18.58 | 410000 | 3.57 | 328000 | 2.19 | 28.8045
203378293 | Mitsubishi Electric | HMSV-A-CB | PUHY-EP384TSNU-A | Non-Ducted Indoor Units | 345654 | 10.5 | 18.58 | 410000 | 3.57 | 328000 | 2.19 | 28.8045
203378294 | Mitsubishi Electric | HMSV-A-CB | PUHY-P336YSNU-A | Non-Ducted Indoor Units | 320000 | 11.8 | 21.3 | 360000 | 3.57 | 234000 | 2.3 | 26.6667
203378295 | Mitsubishi Electric | HMSV-A-CB | PUHY-P336TSNU-A | Non-Ducted Indoor Units | 320000 | 11.8 | 21.3 | 360000 | 3.57 | 234000 | 2.3 | 26.6667
203378296 | Mitsubishi Electric | HMSV-A-CB | PUHY-EP336YSNU-A | Non-Ducted Indoor Units | 320000 | 12.3 | 22.1 | 360000 | 3.68 | 280000 | 2.13 | 26.6667
203378297 | Mitsubishi Electric | HMSV-A-CB | PUHY-EP336TSNU-A | Non-Ducted Indoor Units | 320000 | 12.3 | 22.1 | 360000 | 3.68 | 280000 | 2.13 | 26.6667
203378298 | Mitsubishi Electric | HMSV-A-CB | PUHY-P360YSNU-A | Non-Ducted Indoor Units | 342000 | 11.5 | 21.1 | 386000 | 3.51 | 248000 | 2.24 | 28.5
203378299 | Mitsubishi Electric | HMSV-A-CB | PUHY-P360TSNU-A | Non-Ducted Indoor Units | 342000 | 11.5 | 21.1 | 386000 | 3.51 | 248000 | 2.24 | 28.5
203378300 | Mitsubishi Electric | HMSV-A-CB | PUHY-EP360YSNU-A | Non-Ducted Indoor Units | 342000 | 12.1 | 22.1 | 386000 | 3.65 | 312000 | 2.17 | 28.5
203378301 | Mitsubishi Electric | HMSV-A-CB | PUHY-EP360TSNU-A | Non-Ducted Indoor Units | 342000 | 12.1 | 22.1 | 386000 | 3.65 | 312000 | 2.17 | 28.5
203378309 | Mitsubishi Electric | HMSV-A-CB | PUHY-EP432YSNU-A | Ducted Indoor Units | 410000 | 11.4 | 18.2 | 454000 | 3.41 | 362000 | 2.21 | 34.1667
203378310 | Mitsubishi Electric | HMSV-A-CB | PUHY-EP432TSNU-A | Ducted Indoor Units | 410000 | 11.4 | 18.2 | 456000 | 3.41 | 362000 | 2.21 | 34.1667
203378337 | Trane / Mitsubishi Electric | HMSV-A-CB | TUHYE2643BN40AN | Ducted Indoor Units | 252000 | 12.7 | 24.6 | 282000 | 3.72 | 200000 | 2.1 | 21
203378338 | Trane / Mitsubishi Electric | HMSV-A-CB | TUHYE2643BN40AN | Non-Ducted Indoor Units | 252000 | 13.4 | 26 | 282000 | 3.94 | 212000 | 2.14 | 21
203378339 | Trane / Mitsubishi Electric | HMSV-A-CB | TUHYE2644BN40AN | Ducted Indoor Units | 252000 | 12.7 | 24.6 | 282000 | 3.72 | 200000 | 2.1 | 21
203378340 | Trane / Mitsubishi Electric | HMSV-A-CB | TUHYE2644BN40AN | Non-Ducted Indoor Units | 252000 | 13.4 | 26 | 282000 | 3.94 | 212000 | 2.14 | 21
203378341 | Trane / Mitsubishi Electric | HMSV-A-CB | TUHYE2883BN40AN | Ducted Indoor Units | 274000 | 12.4 | 24.2 | 308000 | 3.65 | 234000 | 2.1 | 22.8333
203378342 | Trane / Mitsubishi Electric | HMSV-A-CB | TUHYE2883BN40AN | Non-Ducted Indoor Units | 274000 | 13.2 | 25.8 | 308000 | 3.91 | 234000 | 2.17 | 22.8333
203378343 | Trane / Mitsubishi Electric | HMSV-A-CB | TUHYE2884BN40AN | Ducted Indoor Units | 274000 | 12.4 | 24.2 | 308000 | 3.65 | 234000 | 2.1 | 22.8333
203378344 | Trane / Mitsubishi Electric | HMSV-A-CB | TUHYE2884BN40AN | Non-Ducted Indoor Units | 274000 | 13.2 | 25.8 | 308000 | 3.91 | 234000 | 2.17 | 22.8333
203378345 | Trane / Mitsubishi Electric | HMSV-A-CB | TUHYE3123BN40AN | Ducted Indoor Units | 296000 | 12.2 | 23.9 | 334000 | 3.58 | 266000 | 2.1 | 24.6667
203378346 | Trane / Mitsubishi Electric | HMSV-A-CB | TUHYE3123BN40AN | Non-Ducted Indoor Units | 296000 | 12.6 | 23.1 | 334000 | 3.78 | 266000 | 2.16 | 24.6667
203378347 | Trane / Mitsubishi Electric | HMSV-A-CB | TUHYE3124BN40AN | Ducted Indoor Units | 296000 | 12.2 | 23.9 | 334000 | 3.58 | 266000 | 2.1 | 24.6667
203378348 | Trane / Mitsubishi Electric | HMSV-A-CB | TUHYE3124BN40AN | Non-Ducted Indoor Units | 296000 | 12.6 | 23.1 | 334000 | 3.78 | 266000 | 2.16 | 24.6667
203378349 | Trane / Mitsubishi Electric | HMSV-A-CB | TUHYE3363BN40AN | Ducted Indoor Units | 320000 | 12.4 | 24.3 | 360000 | 3.58 | 280000 | 2.1 | 26.6667
203378350 | Trane / Mitsubishi Electric | HMSV-A-CB | TUHYE3364BN40AN | Ducted Indoor Units | 320000 | 12.4 | 24.3 | 360000 | 3.58 | 280000 | 2.1 | 26.6667
203378351 | Trane / Mitsubishi Electric | HMSV-A-CB | TUHYE3603BN40AN | Ducted Indoor Units | 342000 | 12.2 | 24 | 386000 | 3.51 | 312000 | 2.1 | 28.5
203378352 | Trane / Mitsubishi Electric | HMSV-A-CB | TUHYE3604BN40AN | Ducted Indoor Units | 342000 | 12.2 | 24 | 386000 | 3.51 | 312000 | 2.1 | 28.5
203378353 | Trane / Mitsubishi Electric | HMSV-A-CB | TUHYE3843BN40AN | Ducted Indoor Units | 345654 | 10.55 | 21.06 | 410000 | 3.48 | 328000 | 2.13 | 28.8045
203378354 | Trane / Mitsubishi Electric | HMSV-A-CB | TUHYE3844BN40AN | Ducted Indoor Units | 345654 | 10.55 | 21.06 | 410000 | 3.48 | 328000 | 2.13 | 28.8045
203378355 | Trane / Mitsubishi Electric | HMSV-A-CB | TUHYE4083BN40AN | Ducted Indoor Units | 388000 | 11.7 | 23.5 | 430000 | 3.45 | 346000 | 2.17 | 32.3333
203378356 | Trane / Mitsubishi Electric | HMSV-A-CB | TUHYE4084BN40AN | Ducted Indoor Units | 388000 | 11.7 | 23.5 | 430000 | 3.45 | 346000 | 2.17 | 32.3333
203378403 | Trane / Mitsubishi Electric | HMSV-A-CB | TUHYP2643BN40AN | Ducted Indoor Units | 252000 | 12.2 | 24.3 | 282000 | 3.66 | 186000 | 2.33 | 21
203378404 | Trane / Mitsubishi Electric | HMSV-A-CB | TUHYP2643BN40AN | Non-Ducted Indoor Units | 252000 | 12.6 | 25.4 | 282000 | 3.84 | 186000 | 2.55 | 21
203378405 | Trane / Mitsubishi Electric | HMSV-A-CB | TUHYP2644BN40AN | Ducted Indoor Units | 252000 | 12.2 | 24.3 | 282000 | 3.66 | 186000 | 2.33 | 21
203378406 | Trane / Mitsubishi Electric | HMSV-A-CB | TUHYP2644BN40AN | Non-Ducted Indoor Units | 252000 | 12.6 | 25.4 | 282000 | 3.84 | 186000 | 2.55 | 21
203378407 | Trane / Mitsubishi Electric | HMSV-A-CB | TUHYP2883BN40AN | Ducted Indoor Units | 274000 | 11.9 | 23.5 | 308000 | 3.58 | 200000 | 2.27 | 22.8333
203378408 | Trane / Mitsubishi Electric | HMSV-A-CB | TUHYP2883BN40AN | Non-Ducted Indoor Units | 274000 | 12.2 | 24.9 | 308000 | 3.78 | 200000 | 2.49 | 22.8333
203378409 | Trane / Mitsubishi Electric | HMSV-A-CB | TUHYP2884BN40AN | Ducted Indoor Units | 274000 | 11.9 | 23.5 | 308000 | 3.58 | 200000 | 2.27 | 22.8333
203378410 | Trane / Mitsubishi Electric | HMSV-A-CB | TUHYP2884BN40AN | Non-Ducted Indoor Units | 274000 | 12.2 | 24.9 | 308000 | 3.78 | 200000 | 2.49 | 22.8333
203378411 | Trane / Mitsubishi Electric | HMSV-A-CB | TUHYP3123BN40AN | Ducted Indoor Units | 296000 | 11.6 | 22.7 | 334000 | 3.5 | 216000 | 2.22 | 24.6667
203378412 | Trane / Mitsubishi Electric | HMSV-A-CB | TUHYP3123BN40AN | Non-Ducted Indoor Units | 296000 | 11.7 | 22.2 | 334000 | 3.63 | 216000 | 2.38 | 24.6667
203378413 | Trane / Mitsubishi Electric | HMSV-A-CB | TUHYP3124BN40AN | Ducted Indoor Units | 296000 | 11.6 | 22.7 | 334000 | 3.5 | 216000 | 2.22 | 24.6667
203378414 | Trane / Mitsubishi Electric | HMSV-A-CB | TUHYP3124BN40AN | Non-Ducted Indoor Units | 296000 | 11.7 | 22.2 | 334000 | 3.63 | 216000 | 2.38 | 24.6667
203378415 | Trane / Mitsubishi Electric | HMSV-A-CB | TUHYP3363BN40AN | Ducted Indoor Units | 320000 | 11.7 | 23.2 | 360000 | 3.5 | 234000 | 2.25 | 26.6667
203378416 | Trane / Mitsubishi Electric | HMSV-A-CB | TUHYP3364BN40AN | Ducted Indoor Units | 320000 | 11.7 | 23.2 | 360000 | 3.5 | 234000 | 2.25 | 26.6667
203378417 | Trane / Mitsubishi Electric | HMSV-A-CB | TUHYP3603BN40AN | Ducted Indoor Units | 342000 | 11.3 | 22.4 | 386000 | 3.42 | 248000 | 2.2 | 28.5
203378418 | Trane / Mitsubishi Electric | HMSV-A-CB | TUHYP3604BN40AN | Ducted Indoor Units | 342000 | 11.3 | 22.4 | 386000 | 3.42 | 248000 | 2.2 | 28.5
203378419 | Trane / Mitsubishi Electric | HMSV-A-CB | TUHYP3843BN40AN | Ducted Indoor Units | 345654 | 10.05 | 19.73 | 410000 | 3.39 | 262000 | 2.16 | 28.8045
203378420 | Trane / Mitsubishi Electric | HMSV-A-CB | TUHYP3844BN40AN | Ducted Indoor Units | 345654 | 10.05 | 19.73 | 410000 | 3.39 | 262000 | 2.16 | 28.8045
203378421 | Trane / Mitsubishi Electric | HMSV-A-CB | TUHYP4083BN40AN | Ducted Indoor Units | 388000 | 11.3 | 22.2 | 430000 | 3.35 | 278000 | 2.13 | 32.3333
203378422 | Trane / Mitsubishi Electric | HMSV-A-CB | TUHYP4084BN40AN | Ducted Indoor Units | 388000 | 11.3 | 22.2 | 430000 | 3.35 | 278000 | 2.13 | 32.3333
203378423 | Trane / Mitsubishi Electric | HMSV-A-CB | TUHYP4323BN40AN | Ducted Indoor Units | 410000 | 11.3 | 17.3 | 454000 | 3.31 | 292000 | 2.1 | 34.1667
203378424 | Trane / Mitsubishi Electric | HMSV-A-CB | TUHYP4324BN40AN | Ducted Indoor Units | 410000 | 11.3 | 17.3 | 454000 | 3.31 | 292000 | 2.1 | 34.1667
203378437 | Mitsubishi Electric | HMSV-A-CB | PUHY-EP432YSNU-A | Non-Ducted Indoor Units | 410000 | 11.1 | 20.1 | 454000 | 3.41 | 362000 | 2.22 | 34.1667
203378438 | Mitsubishi Electric | HMSV-A-CB | PUHY-EP432TSNU-A | Non-Ducted Indoor Units | 410000 | 11.1 | 20.1 | 456000 | 3.41 | 362000 | 2.22 | 34.1667
203378443 | Trane / Mitsubishi Electric | HMSV-A-CB | TUHYP4323BN40AN | Non-Ducted Indoor Units | 410000 | 10.7 | 19.4 | 454000 | 3.32 | 292000 | 2.24 | 34.1667
203378444 | Trane / Mitsubishi Electric | HMSV-A-CB | TUHYP4324BN40AN | Non-Ducted Indoor Units | 410000 | 10.7 | 19.4 | 454000 | 3.32 | 292000 | 2.24 | 34.1667
203378445 | Trane / Mitsubishi Electric | HMSV-A-CB | TUHYE4083BN40AN | Non-Ducted Indoor Units | 388000 | 11.4 | 20.5 | 430000 | 3.49 | 346000 | 2.2 | 32.3333
203378446 | Trane / Mitsubishi Electric | HMSV-A-CB | TUHYE4084BN40AN | Non-Ducted Indoor Units | 388000 | 11.4 | 20.5 | 430000 | 3.49 | 346000 | 2.2 | 32.3333
203378447 | Trane / Mitsubishi Electric | HMSV-A-CB | TUHYP4083BN40AN | Non-Ducted Indoor Units | 388000 | 10.9 | 20.1 | 430000 | 3.38 | 278000 | 2.24 | 32.3333
203378448 | Trane / Mitsubishi Electric | HMSV-A-CB | TUHYP4084BN40AN | Non-Ducted Indoor Units | 388000 | 10.9 | 20.1 | 430000 | 3.38 | 278000 | 2.24 | 32.3333
203378449 | Trane / Mitsubishi Electric | HMSV-A-CB | TUHYE3843BN40AN | Non-Ducted Indoor Units | 345654 | 10.5 | 18.58 | 410000 | 3.57 | 328000 | 2.19 | 28.8045
203378450 | Trane / Mitsubishi Electric | HMSV-A-CB | TUHYE3844BN40AN | Non-Ducted Indoor Units | 345654 | 10.5 | 18.58 | 410000 | 3.57 | 328000 | 2.19 | 28.8045
203378451 | Trane / Mitsubishi Electric | HMSV-A-CB | TUHYP3843BN40AN | Non-Ducted Indoor Units | 345654 | 9.95 | 17.96 | 410000 | 3.45 | 262000 | 2.25 | 28.8045
203378452 | Trane / Mitsubishi Electric | HMSV-A-CB | TUHYP3844BN40AN | Non-Ducted Indoor Units | 345654 | 9.95 | 17.96 | 410000 | 3.45 | 262000 | 2.25 | 28.8045
203378453 | Trane / Mitsubishi Electric | HMSV-A-CB | TUHYE3363BN40AN | Non-Ducted Indoor Units | 320000 | 12.3 | 22.1 | 360000 | 3.68 | 280000 | 2.13 | 26.6667
203378454 | Trane / Mitsubishi Electric | HMSV-A-CB | TUHYE3364BN40AN | Non-Ducted Indoor Units | 320000 | 12.3 | 22.1 | 360000 | 3.68 | 280000 | 2.13 | 26.6667
203378455 | Trane / Mitsubishi Electric | HMSV-A-CB | TUHYE3603BN40AN | Non-Ducted Indoor Units | 342000 | 12.1 | 22.1 | 386000 | 3.65 | 312000 | 2.17 | 28.5
203378456 | Trane / Mitsubishi Electric | HMSV-A-CB | TUHYE3604BN40AN | Non-Ducted Indoor Units | 342000 | 12.1 | 22.1 | 386000 | 3.65 | 312000 | 2.17 | 28.5
203378457 | Trane / Mitsubishi Electric | HMSV-A-CB | TUHYP3363BN40AN | Non-Ducted Indoor Units | 320000 | 11.8 | 21.3 | 360000 | 3.57 | 234000 | 2.3 | 26.6667
203378458 | Trane / Mitsubishi Electric | HMSV-A-CB | TUHYP3364BN40AN | Non-Ducted Indoor Units | 320000 | 11.8 | 21.3 | 360000 | 3.57 | 234000 | 2.3 | 26.6667
203378459 | Trane / Mitsubishi Electric | HMSV-A-CB | TUHYP3603BN40AN | Non-Ducted Indoor Units | 342000 | 11.5 | 21.1 | 386000 | 3.51 | 248000 | 2.24 | 28.5
203378460 | Trane / Mitsubishi Electric | HMSV-A-CB | TUHYP3604BN40AN | Non-Ducted Indoor Units | 342000 | 11.5 | 21.1 | 386000 | 3.51 | 248000 | 2.24 | 28.5
203378468 | Trane / Mitsubishi Electric | HMSV-A-CB | TUHYE4323BN40AN | Ducted Indoor Units | 410000 | 11.4 | 18.2 | 454000 | 3.41 | 362000 | 2.21 | 34.1667
203378469 | Trane / Mitsubishi Electric | HMSV-A-CB | TUHYE4324BN40AN | Ducted Indoor Units | 410000 | 11.4 | 18.2 | 454000 | 3.41 | 362000 | 2.21 | 34.1667
203378470 | Trane / Mitsubishi Electric | HMSV-A-CB | TUHYE4323BN40AN | Non-Ducted Indoor Units | 410000 | 11.1 | 20.1 | 454000 | 3.41 | 362000 | 2.22 | 34.1667
203378471 | Trane / Mitsubishi Electric | HMSV-A-CB | TUHYE4324BN40AN | Non-Ducted Indoor Units | 410000 | 11.1 | 20.1 | 454000 | 3.41 | 362000 | 2.22 | 34.1667
203381070 | Mitsubishi Electric | HMSR-A-CB | PURY-EP336TSNU-A | Mixed Ducted and Non-Ducted Indoor Units | 320000 | 10.4 | 21.25 | 360000 | 3.25 | 220000 | 2.08 | 26.6667
203381071 | Mitsubishi Electric | HMSR-A-CB | PURY-EP336YSNU-A | Mixed Ducted and Non-Ducted Indoor Units | 320000 | 10.4 | 21.25 | 360000 | 3.25 | 220000 | 2.08 | 26.6667
203381087 | Mitsubishi Electric | HMSV-A-CB | PUHY-EP264TSNU-A | Mixed Ducted and Non-Ducted Indoor Units | 252000 | 13.05 | 25.3 | 282000 | 3.83 | 212000 | 2.12 | 21
203381088 | Mitsubishi Electric | HMSV-A-CB | PUHY-EP264YSNU-A | Mixed Ducted and Non-Ducted Indoor Units | 252000 | 13.05 | 25.3 | 282000 | 3.83 | 212000 | 2.12 | 21
203381089 | Mitsubishi Electric | HMSV-A-CB | PUHY-EP288TSNU-A | Mixed Ducted and Non-Ducted Indoor Units | 274000 | 12.8 | 25 | 308000 | 3.78 | 234000 | 2.13 | 22.8333
203381090 | Mitsubishi Electric | HMSV-A-CB | PUHY-EP288YSNU-A | Mixed Ducted and Non-Ducted Indoor Units | 274000 | 12.8 | 25 | 308000 | 3.78 | 234000 | 2.13 | 22.8333
203381091 | Mitsubishi Electric | HMSV-A-CB | PUHY-EP312TSNU-A | Mixed Ducted and Non-Ducted Indoor Units | 296000 | 12.4 | 23.5 | 334000 | 3.68 | 266000 | 2.13 | 24.6667
203381092 | Mitsubishi Electric | HMSV-A-CB | PUHY-EP312YSNU-A | Mixed Ducted and Non-Ducted Indoor Units | 296000 | 12.4 | 23.5 | 334000 | 3.68 | 266000 | 2.13 | 24.6667
203381093 | Mitsubishi Electric | HMSV-A-CB | PUHY-EP336TSNU-A | Mixed Ducted and Non-Ducted Indoor Units | 320000 | 12.35 | 23.2 | 360000 | 3.63 | 280000 | 2.11 | 26.6667
203381094 | Mitsubishi Electric | HMSV-A-CB | PUHY-EP336YSNU-A | Mixed Ducted and Non-Ducted Indoor Units | 320000 | 12.35 | 23.2 | 360000 | 3.63 | 280000 | 2.11 | 26.6667
203381095 | Mitsubishi Electric | HMSV-A-CB | PUHY-EP360TSNU-A | Mixed Ducted and Non-Ducted Indoor Units | 342000 | 12.15 | 23.05 | 386000 | 3.58 | 312000 | 2.13 | 28.5
203381096 | Mitsubishi Electric | HMSV-A-CB | PUHY-EP360YSNU-A | Mixed Ducted and Non-Ducted Indoor Units | 342000 | 12.15 | 23.05 | 386000 | 3.58 | 312000 | 2.13 | 28.5
203381097 | Mitsubishi Electric | HMSV-A-CB | PUHY-EP384TSNU-A | Mixed Ducted and Non-Ducted Indoor Units | 345654 | 10.5 | 19.82 | 410000 | 3.52 | 328000 | 2.16 | 28.8045
203381098 | Mitsubishi Electric | HMSV-A-CB | PUHY-EP384YSNU-A | Mixed Ducted and Non-Ducted Indoor Units | 345654 | 10.5 | 19.82 | 410000 | 3.52 | 328000 | 2.16 | 28.8045
203381099 | Mitsubishi Electric | HMSV-A-CB | PUHY-EP408TSNU-A | Mixed Ducted and Non-Ducted Indoor Units | 388000 | 11.55 | 22 | 432000 | 3.47 | 346000 | 2.18 | 32.3333
203381100 | Mitsubishi Electric | HMSV-A-CB | PUHY-EP408YSNU-A | Mixed Ducted and Non-Ducted Indoor Units | 388000 | 11.55 | 22 | 430000 | 3.47 | 346000 | 2.18 | 32.3333
203381101 | Mitsubishi Electric | HMSV-A-CB | PUHY-EP432TSNU-A | Mixed Ducted and Non-Ducted Indoor Units | 410000 | 11.25 | 19.15 | 456000 | 3.41 | 362000 | 2.21 | 34.1667
203381102 | Mitsubishi Electric | HMSV-A-CB | PUHY-EP432YSNU-A | Mixed Ducted and Non-Ducted Indoor Units | 410000 | 11.25 | 19.15 | 454000 | 3.41 | 362000 | 2.21 | 34.1667
203381131 | Mitsubishi Electric | HMSV-A-CB | PUHY-P264TSNU-A | Mixed Ducted and Non-Ducted Indoor Units | 252000 | 12.4 | 24.85 | 282000 | 3.75 | 186000 | 2.44 | 21
203381132 | Mitsubishi Electric | HMSV-A-CB | PUHY-P264YSNU-A | Mixed Ducted and Non-Ducted Indoor Units | 252000 | 12.4 | 24.85 | 282000 | 3.75 | 186000 | 2.44 | 21
203381133 | Mitsubishi Electric | HMSV-A-CB | PUHY-P288TSNU-A | Mixed Ducted and Non-Ducted Indoor Units | 274000 | 12.05 | 24.2 | 308000 | 3.68 | 200000 | 2.38 | 22.8333
203381134 | Mitsubishi Electric | HMSV-A-CB | PUHY-P288YSNU-A | Mixed Ducted and Non-Ducted Indoor Units | 274000 | 12.05 | 24.2 | 308000 | 3.68 | 200000 | 2.38 | 22.8333
203381135 | Mitsubishi Electric | HMSV-A-CB | PUHY-P312TSNU-A | Mixed Ducted and Non-Ducted Indoor Units | 296000 | 11.65 | 22.45 | 334000 | 3.56 | 216000 | 2.3 | 24.6667
203381136 | Mitsubishi Electric | HMSV-A-CB | PUHY-P312YSNU-A | Mixed Ducted and Non-Ducted Indoor Units | 296000 | 11.65 | 22.45 | 334000 | 3.56 | 216000 | 2.3 | 24.6667
203381137 | Mitsubishi Electric | HMSV-A-CB | PUHY-P336TSNU-A | Mixed Ducted and Non-Ducted Indoor Units | 320000 | 11.75 | 22.25 | 360000 | 3.53 | 234000 | 2.27 | 26.6667
203381138 | Mitsubishi Electric | HMSV-A-CB | PUHY-P336YSNU-A | Mixed Ducted and Non-Ducted Indoor Units | 320000 | 11.75 | 22.25 | 360000 | 3.53 | 234000 | 2.27 | 26.6667
203381139 | Mitsubishi Electric | HMSV-A-CB | PUHY-P360TSNU-A | Mixed Ducted and Non-Ducted Indoor Units | 342000 | 11.4 | 21.75 | 386000 | 3.46 | 248000 | 2.22 | 28.5
203381140 | Mitsubishi Electric | HMSV-A-CB | PUHY-P360YSNU-A | Mixed Ducted and Non-Ducted Indoor Units | 342000 | 11.4 | 21.75 | 386000 | 3.46 | 248000 | 2.22 | 28.5
203381141 | Mitsubishi Electric | HMSV-A-CB | PUHY-P384TSNU-A | Mixed Ducted and Non-Ducted Indoor Units | 345654 | 10 | 18.85 | 410000 | 3.42 | 262000 | 2.2 | 28.8045
203381142 | Mitsubishi Electric | HMSV-A-CB | PUHY-P384YSNU-A | Mixed Ducted and Non-Ducted Indoor Units | 345654 | 10 | 18.85 | 410000 | 3.42 | 262000 | 2.2 | 28.8045
203381143 | Mitsubishi Electric | HMSV-A-CB | PUHY-P408TSNU-A | Mixed Ducted and Non-Ducted Indoor Units | 388000 | 11.1 | 21.15 | 430000 | 3.36 | 278000 | 2.18 | 32.3333
203381144 | Mitsubishi Electric | HMSV-A-CB | PUHY-P408YSNU-A | Mixed Ducted and Non-Ducted Indoor Units | 388000 | 11.1 | 21.15 | 430000 | 3.36 | 278000 | 2.18 | 32.3333
203381145 | Mitsubishi Electric | HMSV-A-CB | PUHY-P432TSNU-A | Mixed Ducted and Non-Ducted Indoor Units | 410000 | 11 | 18.35 | 454000 | 3.31 | 292000 | 2.17 | 34.1667
203381146 | Mitsubishi Electric | HMSV-A-CB | PUHY-P432YSNU-A | Mixed Ducted and Non-Ducted Indoor Units | 410000 | 11 | 18.35 | 454000 | 3.31 | 292000 | 2.17 | 34.1667
10255984 | INNOVAIR | HMSV-A-CB | VEP264C432Y | Non-Ducted Indoor Units | 250000 | 10.5 | 20.5 | 282000 | 3.35 | 186000 | 2.2 | 20.8333
10257462 | LENNOX VRF | HMSV-A-CB | VEP288C432Y | Non-Ducted Indoor Units | 274000 | 10.2 | 20.5 | 308000 | 3.3 | 200000 | 2.2 | 22.8333
10032811 | GREE | HMSV-A-CB | GMV-264WM/B-F(U) | Non-Ducted Indoor Units | 250000 | 10.5 | 20.5 | 282000 | 3.35 | 186000 | 2.2 | 20.8333
10035095 | GREE | HMSV-A-CB | GMV-288WM/B-F(U) | Non-Ducted Indoor Units | 274000 | 10.2 | 20.5 | 308000 | 3.3 | 200000 | 2.2 | 22.8333
10257465 | LENNOX VRF | HMSV-A-CB | VEP264C432Y | Non-Ducted Indoor Units | 250000 | 10.5 | 20.5 | 282000 | 3.35 | 186000 | 2.2 | 20.8333
10267488 | GREE | HMSV-A-CB | GMV-288WM/B-U(U) | Non-Ducted Indoor Units | 274000 | 10.2 | 20.5 | 308000 | 3.3 | 200000 | 2.2 | 22.8333
10267489 | GREE | HMSV-A-CB | GMV-288WM/B-U(U) | Mixed Ducted and Non-Ducted Indoor Units | 274000 | 10.35 | 20.25 | 308000 | 3.27 | 200000 | 2.2 | 22.8333
10267485 | GREE | HMSV-A-CB | GMV-264WM/B-U(U) | Non-Ducted Indoor Units | 250000 | 10.5 | 20.5 | 282000 | 3.35 | 186000 | 2.2 | 20.8333
10267486 | GREE | HMSV-A-CB | GMV-264WM/B-U(U) | Mixed Ducted and Non-Ducted Indoor Units | 250000 | 10.5 | 20.5 | 282000 | 3.32 | 186000 | 2.2 | 20.8333
10267492 | GREE | HMSV-A-CB | GMV-312WM/B-U(U) | Mixed Ducted and Non-Ducted Indoor Units | 296000 | 10.35 | 20 | 334000 | 3.25 | 206000 | 2.2 | 24.6667
10267498 | GREE | HMSV-A-CB | GMV-360WM/B-U(U) | Mixed Ducted and Non-Ducted Indoor Units | 342000 | 10.2 | 19.25 | 384000 | 3.25 | 250000 | 2.2 | 28.5
10306453 | INNOVAIR | HMSV-A-CB | IOV264H3CDC745(A) | Non-Ducted Indoor Units | 250000 | 10.5 | 20.5 | 282000 | 3.35 | 186000 | 2.2 | 20.8333
10306455 | INNOVAIR | HMSV-A-CB | IOV288H3CDC749(A) | Non-Ducted Indoor Units | 274000 | 10.2 | 20.5 | 308000 | 3.3 | 200000 | 2.2 | 22.8333
6687555 | FUJITSU | HMSR-A-CB | AOUA264TLBVG | Non-Ducted Indoor Units | 252000 | 10.9 | 20.8 | 282000 | 3.45 | 194000 | 2.29 | 21
6687557 | FUJITSU | HMSR-A-CB | AOUA288TLBVG | Non-Ducted Indoor Units | 274000 | 10.6 | 20.8 | 308000 | 3.36 | 210000 | 2.29 | 22.8333
6691445 | FUJITSU | HMSR-A-CB | AOUA264TLBVG | Mixed Ducted and Non-Ducted Indoor Units | 252000 | 10.9 | 20.45 | 282000 | 3.42 | 194000 | 2.28 | 21
6691446 | FUJITSU | HMSR-A-CB | AOUA288TLBVG | Mixed Ducted and Non-Ducted Indoor Units | 274000 | 10.6 | 20.45 | 308000 | 3.33 | 210000 | 2.28 | 22.8333
7850834 | FUJITSU | HMSR-A-CB | AOUA264TLCVG | Non-Ducted Indoor Units | 252000 | 10.9 | 20.8 | 282000 | 3.45 | 194000 | 2.29 | 21
7850836 | FUJITSU | HMSR-A-CB | AOUA288TLCVG | Non-Ducted Indoor Units | 274000 | 10.6 | 20.8 | 308000 | 3.36 | 210000 | 2.29 | 22.8333
7850854 | FUJITSU | HMSV-A-CB | AOUA264RLCVG | Non-Ducted Indoor Units | 252000 | 10.9 | 20.8 | 282000 | 3.45 | 194000 | 2.29 | 21
7850856 | FUJITSU | HMSV-A-CB | AOUA288RLCVG | Non-Ducted Indoor Units | 274000 | 10.6 | 20.8 | 308000 | 3.36 | 210000 | 2.29 | 22.8333
7850866 | FUJITSU | HMSR-A-CB | AOUA264TLCVG | Mixed Ducted and Non-Ducted Indoor Units | 252000 | 10.9 | 20.45 | 282000 | 3.42 | 194000 | 2.28 | 21
7850867 | FUJITSU | HMSR-A-CB | AOUA288TLCVG | Mixed Ducted and Non-Ducted Indoor Units | 274000 | 10.6 | 20.45 | 308000 | 3.33 | 210000 | 2.28 | 22.8333
7850876 | FUJITSU | HMSV-A-CB | AOUA264RLCVG | Mixed Ducted and Non-Ducted Indoor Units | 252000 | 10.9 | 20.45 | 282000 | 3.42 | 194000 | 2.28 | 21
7850877 | FUJITSU | HMSV-A-CB | AOUA288RLCVG | Mixed Ducted and Non-Ducted Indoor Units | 274000 | 10.6 | 20.45 | 308000 | 3.33 | 210000 | 2.28 | 22.8333
9989800 | DAIKIN | HMSR-A-CB | REYQ264TATJ* | Non-Ducted Indoor Units | 252000 | 11.6 | 21.6 | 274000 | 3.55 | 196000 | 2.33 | 21
9989801 | DAIKIN | HMSR-A-CB | REYQ288TATJ* | Non-Ducted Indoor Units | 274000 | 11.4 | 21 | 288000 | 3.51 | 210000 | 2.41 | 22.8333
9989802 | DAIKIN | HMSR-A-CB | REYQ312TATJ* | Non-Ducted Indoor Units | 296000 | 11 | 20.2 | 306000 | 3.57 | 230000 | 2.35 | 24.6667
9989803 | DAIKIN | HMSR-A-CB | REYQ336TATJ* | Non-Ducted Indoor Units | 320000 | 10.3 | 19 | 316000 | 3.53 | 244000 | 2.18 | 26.6667
9989804 | DAIKIN | HMSR-A-CB | REYQ360TATJ* | Non-Ducted Indoor Units | 342000 | 10.8 | 19.6 | 376000 | 3.52 | 258000 | 2.28 | 28.5
9989810 | DAIKIN | HMSR-A-CB | REYQ264TAYD* | Non-Ducted Indoor Units | 252000 | 11.6 | 21.6 | 274000 | 3.55 | 196000 | 2.33 | 21
9989811 | DAIKIN | HMSR-A-CB | REYQ288TAYD* | Non-Ducted Indoor Units | 274000 | 11.4 | 21 | 288000 | 3.51 | 210000 | 2.41 | 22.8333
9989812 | DAIKIN | HMSR-A-CB | REYQ312TAYD* | Non-Ducted Indoor Units | 296000 | 11 | 20.2 | 306000 | 3.57 | 230000 | 2.35 | 24.6667
9989813 | DAIKIN | HMSR-A-CB | REYQ336TAYD* | Non-Ducted Indoor Units | 320000 | 10.3 | 19 | 316000 | 3.53 | 244000 | 2.18 | 26.6667
9989814 | DAIKIN | HMSR-A-CB | REYQ360TAYD* | Non-Ducted Indoor Units | 342000 | 10.8 | 19.6 | 376000 | 3.52 | 258000 | 2.28 | 28.5
9989855 | DAIKIN | HMSR-A-CB | REYQ264TATJ* | Mixed Ducted and Non-Ducted Indoor Units | 252000 | 11 | 20.1 | 274000 | 3.37 | 196000 | 2.2 | 21
9989856 | DAIKIN | HMSR-A-CB | REYQ264TAYD* | Mixed Ducted and Non-Ducted Indoor Units | 252000 | 11 | 20.1 | 274000 | 3.37 | 196000 | 2.2 | 21
9989857 | DAIKIN | HMSR-A-CB | REYQ288TATJ* | Mixed Ducted and Non-Ducted Indoor Units | 274000 | 10.85 | 19.45 | 288000 | 3.35 | 210000 | 2.27 | 22.8333
9989858 | DAIKIN | HMSR-A-CB | REYQ288TAYD* | Mixed Ducted and Non-Ducted Indoor Units | 274000 | 10.85 | 19.45 | 288000 | 3.35 | 210000 | 2.27 | 22.8333
9989859 | DAIKIN | HMSR-A-CB | REYQ312TATJ* | Mixed Ducted and Non-Ducted Indoor Units | 296000 | 10.5 | 19.1 | 306000 | 3.38 | 230000 | 2.22 | 24.6667
9989860 | DAIKIN | HMSR-A-CB | REYQ312TAYD* | Mixed Ducted and Non-Ducted Indoor Units | 296000 | 10.5 | 19.1 | 306000 | 3.38 | 230000 | 2.22 | 24.6667
9989861 | DAIKIN | HMSR-A-CB | REYQ336TATJ* | Mixed Ducted and Non-Ducted Indoor Units | 320000 | 9.95 | 18.15 | 316000 | 3.36 | 244000 | 2.11 | 26.6667
9989862 | DAIKIN | HMSR-A-CB | REYQ336TAYD* | Mixed Ducted and Non-Ducted Indoor Units | 320000 | 9.95 | 18.15 | 316000 | 3.36 | 244000 | 2.11 | 26.6667
9989863 | DAIKIN | HMSR-A-CB | REYQ360TATJ* | Mixed Ducted and Non-Ducted Indoor Units | 342000 | 10.75 | 19.2 | 376000 | 3.39 | 258000 | 2.16 | 28.5
9989864 | DAIKIN | HMSR-A-CB | REYQ360TAYD* | Mixed Ducted and Non-Ducted Indoor Units | 342000 | 10.75 | 19.2 | 376000 | 3.39 | 258000 | 2.16 | 28.5
9990285 | FUJITSU | HMSV-A-CB | AOUA264RLBVG1 | Non-Ducted Indoor Units | 252000 | 10.9 | 20.8 | 282000 | 3.45 | 194000 | 2.29 | 21
9990286 | FUJITSU | HMSV-A-CB | AOUA288RLBVG1 | Non-Ducted Indoor Units | 274000 | 10.6 | 20.8 | 308000 | 3.36 | 210000 | 2.29 | 22.8333
9990314 | FUJITSU | HMSV-A-CB | AOUA264RLBVG1 | Mixed Ducted and Non-Ducted Indoor Units | 252000 | 10.9 | 20.45 | 282000 | 3.42 | 194000 | 2.28 | 21
9990315 | FUJITSU | HMSV-A-CB | AOUA288RLBVG1 | Mixed Ducted and Non-Ducted Indoor Units | 274000 | 10.6 | 20.45 | 308000 | 3.33 | 210000 | 2.28 | 22.8333
201856734 | MIDEA | HMSR-A-CB | MV5-RC264DXN1-(A) | Non-Ducted Indoor Units | 252000 | 11.5 | 22.4 | 282000 | 3.6 | 198000 | 2.33 | 21
201856735 | MIDEA | HMSR-A-CB | MV5-RC264DXN1-(A) | Ducted Indoor Units | 252000 | 10.7 | 20.5 | 282000 | 3.42 | 198000 | 2.26 | 21
201856736 | MIDEA | HMSR-A-CB | MV5-RC288DXN1-(A) | Non-Ducted Indoor Units | 276000 | 10.9 | 21.2 | 298000 | 3.5 | 204000 | 2.32 | 23
201856737 | MIDEA | HMSR-A-CB | MV5-RC288DXN1-(A) | Ducted Indoor Units | 276000 | 10.3 | 18.9 | 298000 | 3.35 | 204000 | 2.19 | 23
201856738 | MIDEA | HMSR-A-CB | MV5-RC312DXN1-(A) | Non-Ducted Indoor Units | 298000 | 10.3 | 20.6 | 320000 | 3.45 | 218000 | 2.22 | 24.8333
201856739 | MIDEA | HMSR-A-CB | MV5-RC312DXN1-(A) | Ducted Indoor Units | 298000 | 9.9 | 18.7 | 320000 | 3.32 | 218000 | 2.18 | 24.8333
201856740 | MIDEA | HMSR-A-CB | MV5-RC336DXN1-(A) | Non-Ducted Indoor Units | 320000 | 10 | 19.7 | 338000 | 3.35 | 224000 | 2.17 | 26.6667
201856741 | MIDEA | HMSR-A-CB | MV5-RC336DXN1-(A) | Ducted Indoor Units | 320000 | 9.6 | 17.9 | 338000 | 3.25 | 224000 | 2.17 | 26.6667
201856758 | MIDEA | HMSR-A-CB | MV5-RC264DZN1-(A) | Non-Ducted Indoor Units | 252000 | 11.5 | 22.4 | 282000 | 3.6 | 198000 | 2.33 | 21
201856759 | MIDEA | HMSR-A-CB | MV5-RC264DZN1-(A) | Ducted Indoor Units | 252000 | 10.7 | 20.5 | 282000 | 3.42 | 198000 | 2.26 | 21
201856760 | MIDEA | HMSR-A-CB | MV5-RC288DZN1-(A) | Non-Ducted Indoor Units | 276000 | 10.9 | 21.2 | 298000 | 3.5 | 204000 | 2.32 | 23
201856761 | MIDEA | HMSR-A-CB | MV5-RC288DZN1-(A) | Ducted Indoor Units | 276000 | 10.3 | 18.9 | 298000 | 3.35 | 204000 | 2.19 | 23
201856762 | MIDEA | HMSR-A-CB | MV5-RC312DZN1-(A) | Non-Ducted Indoor Units | 298000 | 10.3 | 20.6 | 320000 | 3.45 | 218000 | 2.22 | 24.8333
201856763 | MIDEA | HMSR-A-CB | MV5-RC312DZN1-(A) | Ducted Indoor Units | 298000 | 9.9 | 18.7 | 320000 | 3.32 | 218000 | 2.18 | 24.8333
201856764 | MIDEA | HMSR-A-CB | MV5-RC336DZN1-(A) | Non-Ducted Indoor Units | 320000 | 10 | 19.7 | 338000 | 3.35 | 224000 | 2.17 | 26.6667
201856765 | MIDEA | HMSR-A-CB | MV5-RC336DZN1-(A) | Ducted Indoor Units | 320000 | 9.6 | 17.9 | 338000 | 3.25 | 224000 | 2.17 | 26.6667
201856782 | MIDEA | HMSV-A-CB | MV5-XC264DXN1-(A) | Non-Ducted Indoor Units | 252000 | 11.3 | 21.9 | 282000 | 3.6 | 198000 | 2.33 | 21
201856783 | MIDEA | HMSV-A-CB | MV5-XC264DXN1-(A) | Ducted Indoor Units | 252000 | 10.5 | 20.3 | 282000 | 3.42 | 198000 | 2.26 | 21
201856784 | MIDEA | HMSV-A-CB | MV5-XC288DXN1-(A) | Non-Ducted Indoor Units | 276000 | 10.7 | 20.9 | 298000 | 3.5 | 204000 | 2.32 | 23
201856785 | MIDEA | HMSV-A-CB | MV5-XC288DXN1-(A) | Ducted Indoor Units | 276000 | 10.1 | 18.6 | 298000 | 3.35 | 204000 | 2.19 | 23
201856786 | MIDEA | HMSV-A-CB | MV5-XC312DXN1-(A) | Non-Ducted Indoor Units | 298000 | 9.8 | 20.3 | 320000 | 3.45 | 218000 | 2.22 | 24.8333
201856804 | MIDEA | HMSV-A-CB | MV5-XC264DZN1-(A) | Non-Ducted Indoor Units | 252000 | 11.3 | 21.9 | 282000 | 3.6 | 198000 | 2.33 | 21
201856805 | MIDEA | HMSV-A-CB | MV5-XC264DZN1-(A) | Ducted Indoor Units | 252000 | 10.5 | 20.3 | 282000 | 3.42 | 198000 | 2.26 | 21
201856806 | MIDEA | HMSV-A-CB | MV5-XC288DZN1-(A) | Non-Ducted Indoor Units | 276000 | 10.7 | 20.9 | 298000 | 3.5 | 204000 | 2.32 | 23
201856807 | MIDEA | HMSV-A-CB | MV5-XC288DZN1-(A) | Ducted Indoor Units | 276000 | 10.1 | 18.6 | 298000 | 3.35 | 204000 | 2.19 | 23
201856808 | MIDEA | HMSV-A-CB | MV5-XC312DZN1-(A) | Non-Ducted Indoor Units | 298000 | 9.8 | 20.3 | 320000 | 3.45 | 218000 | 2.22 | 24.8333
201862870 | LENNOX | HMSR-A-CB | VRA264L4M-2Y | Non-Ducted Indoor Units | 252000 | 11.5 | 22.4 | 282000 | 3.6 | 198000 | 2.33 | 21
201862871 | LENNOX | HMSR-A-CB | VRA264L4M-2Y | Ducted Indoor Units | 252000 | 10.7 | 20.5 | 282000 | 3.42 | 198000 | 2.26 | 21
201862872 | LENNOX | HMSR-A-CB | VRA288L4M-2Y | Non-Ducted Indoor Units | 276000 | 10.9 | 21.2 | 298000 | 3.5 | 204000 | 2.32 | 23
201862873 | LENNOX | HMSR-A-CB | VRA288L4M-2Y | Ducted Indoor Units | 276000 | 10.3 | 18.9 | 298000 | 3.35 | 204000 | 2.19 | 23
201862874 | LENNOX | HMSR-A-CB | VRA312L4M-2Y | Non-Ducted Indoor Units | 298000 | 10.3 | 20.6 | 320000 | 3.45 | 218000 | 2.22 | 24.8333
201862875 | LENNOX | HMSR-A-CB | VRA312L4M-2Y | Ducted Indoor Units | 298000 | 9.9 | 18.7 | 320000 | 3.32 | 218000 | 2.18 | 24.8333
201862876 | LENNOX | HMSR-A-CB | VRA336L4M-2Y | Non-Ducted Indoor Units | 320000 | 10 | 19.7 | 338000 | 3.35 | 224000 | 2.17 | 26.6667
201862877 | LENNOX | HMSR-A-CB | VRA336L4M-2Y | Ducted Indoor Units | 320000 | 9.6 | 17.9 | 338000 | 3.25 | 224000 | 2.17 | 26.6667
201862894 | LENNOX | HMSR-A-CB | VRA264L4M-2G | Non-Ducted Indoor Units | 252000 | 11.5 | 22.4 | 282000 | 3.6 | 198000 | 2.33 | 21
201862895 | LENNOX | HMSR-A-CB | VRA264L4M-2G | Ducted Indoor Units | 252000 | 10.7 | 20.5 | 282000 | 3.42 | 198000 | 2.26 | 21
201862896 | LENNOX | HMSR-A-CB | VRA288L4M-2G | Non-Ducted Indoor Units | 276000 | 10.9 | 21.2 | 298000 | 3.5 | 204000 | 2.32 | 23
201862897 | LENNOX | HMSR-A-CB | VRA288L4M-2G | Ducted Indoor Units | 276000 | 10.3 | 18.9 | 298000 | 3.35 | 204000 | 2.19 | 23
201862898 | LENNOX | HMSR-A-CB | VRA312L4M-2G | Non-Ducted Indoor Units | 298000 | 10.3 | 20.6 | 320000 | 3.45 | 218000 | 2.22 | 24.8333
201862899 | LENNOX | HMSR-A-CB | VRA312L4M-2G | Ducted Indoor Units | 298000 | 9.9 | 18.7 | 320000 | 3.32 | 218000 | 2.18 | 24.8333
201862900 | LENNOX | HMSR-A-CB | VRA336L4M-2G | Non-Ducted Indoor Units | 320000 | 10 | 19.7 | 338000 | 3.35 | 224000 | 2.17 | 26.6667
201862901 | LENNOX | HMSR-A-CB | VRA336L4M-2G | Ducted Indoor Units | 320000 | 9.6 | 17.9 | 338000 | 3.25 | 224000 | 2.17 | 26.6667
201862918 | LENNOX | HMSV-A-CB | VPA264L4M-2Y | Non-Ducted Indoor Units | 252000 | 11.3 | 21.9 | 282000 | 3.6 | 198000 | 2.33 | 21
201862919 | LENNOX | HMSV-A-CB | VPA264L4M-2Y | Ducted Indoor Units | 252000 | 10.5 | 20.3 | 282000 | 3.42 | 198000 | 2.26 | 21
201862920 | LENNOX | HMSV-A-CB | VPA288L4M-2Y | Non-Ducted Indoor Units | 276000 | 10.7 | 20.9 | 298000 | 3.5 | 204000 | 2.32 | 23
201862921 | LENNOX | HMSV-A-CB | VPA288L4M-2Y | Ducted Indoor Units | 276000 | 10.1 | 18.6 | 298000 | 3.35 | 204000 | 2.19 | 23
201862922 | LENNOX | HMSV-A-CB | VPA312L4M-2Y | Non-Ducted Indoor Units | 298000 | 9.8 | 20.3 | 320000 | 3.45 | 218000 | 2.22 | 24.8333
201862940 | LENNOX | HMSV-A-CB | VPA264L4M-2G | Non-Ducted Indoor Units | 252000 | 11.3 | 21.9 | 282000 | 3.6 | 198000 | 2.33 | 21
201862941 | LENNOX | HMSV-A-CB | VPA264L4M-2G | Ducted Indoor Units | 252000 | 10.5 | 20.3 | 282000 | 3.42 | 198000 | 2.26 | 21
201862942 | LENNOX | HMSV-A-CB | VPA288L4M-2G | Non-Ducted Indoor Units | 276000 | 10.7 | 20.9 | 298000 | 3.5 | 204000 | 2.32 | 23
201862943 | LENNOX | HMSV-A-CB | VPA288L4M-2G | Ducted Indoor Units | 276000 | 10.1 | 18.6 | 298000 | 3.35 | 204000 | 2.19 | 23
201862944 | LENNOX | HMSV-A-CB | VPA312L4M-2G | Non-Ducted Indoor Units | 298000 | 9.8 | 20.3 | 320000 | 3.45 | 218000 | 2.22 | 24.8333
203993359 | JOHNSON CONTROLS-HITACHI AIR CONDITIONING | HMSV-A-CB | TVAHP432B32S | Ducted Indoor Units | 400000 | 9.6 | 19 | 460000 | 3.35 | 300000 | 2.19 | 33.3333
203993361 | HITACHI | HMSV-A-CB | HVAHP432B32S | Ducted Indoor Units | 400000 | 9.6 | 19 | 460000 | 3.35 | 300000 | 2.19 | 33.3333
203993363 | YORK | HMSV-A-CB | YVAHP432B32S | Ducted Indoor Units | 400000 | 9.6 | 19 | 460000 | 3.35 | 300000 | 2.19 | 33.3333
203993366 | JOHNSON CONTROLS-HITACHI AIR CONDITIONING | HMSV-A-CB | TVAHP432B42S | Ducted Indoor Units | 400000 | 9.6 | 19 | 460000 | 3.35 | 300000 | 2.19 | 33.3333
203993369 | HITACHI | HMSV-A-CB | HVAHP432B42S | Ducted Indoor Units | 400000 | 9.6 | 19 | 460000 | 3.35 | 300000 | 2.19 | 33.3333
203993371 | YORK | HMSV-A-CB | YVAHP432B42S | Ducted Indoor Units | 400000 | 9.6 | 19 | 460000 | 3.35 | 300000 | 2.19 | 33.3333
203993374 | JOHNSON CONTROLS-HITACHI AIR CONDITIONING | HMSV-A-CB | TVAHP384B32S | Non-Ducted Indoor Units | 366000 | 9.6 | 19.6 | 410000 | 3.37 | 276000 | 2.2 | 30.5
203993379 | HITACHI | HMSV-A-CB | HVAHP384B32S | Non-Ducted Indoor Units | 366000 | 9.6 | 19.6 | 410000 | 3.37 | 276000 | 2.2 | 30.5
203993384 | YORK | HMSV-A-CB | YVAHP384B32S | Non-Ducted Indoor Units | 366000 | 9.6 | 19.6 | 410000 | 3.37 | 276000 | 2.2 | 30.5
203993389 | JOHNSON CONTROLS-HITACHI AIR CONDITIONING | HMSV-A-CB | TVAHP384B42S | Non-Ducted Indoor Units | 366000 | 9.6 | 19.6 | 410000 | 3.37 | 276000 | 2.2 | 30.5
203993393 | HITACHI | HMSV-A-CB | HVAHP384B42S | Non-Ducted Indoor Units | 366000 | 9.6 | 19.6 | 410000 | 3.37 | 276000 | 2.2 | 30.5
203993398 | YORK | HMSV-A-CB | YVAHP384B42S | Non-Ducted Indoor Units | 366000 | 9.6 | 19.6 | 410000 | 3.37 | 276000 | 2.2 | 30.5
203993433 | JOHNSON CONTROLS-HITACHI AIR CONDITIONING | HMSR-A-CB | TVAHR384B32S | Non-Ducted Indoor Units | 366000 | 9.6 | 19.6 | 410000 | 3.37 | 276000 | 2.2 | 30.5
203993441 | HITACHI | HMSR-A-CB | HVAHR384B32S | Non-Ducted Indoor Units | 366000 | 9.6 | 19.6 | 410000 | 3.37 | 276000 | 2.2 | 30.5
203993449 | YORK | HMSR-A-CB | YVAHR384B32S | Non-Ducted Indoor Units | 366000 | 9.6 | 19.6 | 410000 | 3.37 | 276000 | 2.2 | 30.5
203993456 | JOHNSON CONTROLS-HITACHI AIR CONDITIONING | HMSR-A-CB | TVAHR384B42S | Non-Ducted Indoor Units | 366000 | 9.6 | 19.6 | 410000 | 3.37 | 276000 | 2.2 | 30.5
203993462 | HITACHI | HMSR-A-CB | HVAHR384B42S | Non-Ducted Indoor Units | 366000 | 9.6 | 19.6 | 410000 | 3.37 | 276000 | 2.2 | 30.5
203993469 | YORK | HMSR-A-CB | YVAHR384B42S | Non-Ducted Indoor Units | 366000 | 9.6 | 19.6 | 410000 | 3.37 | 276000 | 2.2 | 30.5
203993479 | JOHNSON CONTROLS-HITACHI AIR CONDITIONING | HMSR-A-CB | TVAHR432B32S | Ducted Indoor Units | 400000 | 9.6 | 19 | 460000 | 3.35 | 300000 | 2.19 | 33.3333
203993487 | HITACHI | HMSR-A-CB | HVAHR432B32S | Ducted Indoor Units | 400000 | 9.6 | 19 | 460000 | 3.35 | 300000 | 2.19 | 33.3333
203993494 | YORK | HMSR-A-CB | YVAHR432B32S | Ducted Indoor Units | 400000 | 9.6 | 19 | 460000 | 3.35 | 300000 | 2.19 | 33.3333
203993499 | JOHNSON CONTROLS-HITACHI AIR CONDITIONING | HMSR-A-CB | TVAHR432B42S | Ducted Indoor Units | 400000 | 9.6 | 19 | 460000 | 3.35 | 300000 | 2.19 | 33.3333
203993502 | HITACHI | HMSR-A-CB | HVAHR432B42S | Ducted Indoor Units | 400000 | 9.6 | 19 | 460000 | 3.35 | 300000 | 2.19 | 33.3333
203993505 | YORK | HMSR-A-CB | YVAHR432B42S | Ducted Indoor Units | 400000 | 9.6 | 19 | 460000 | 3.35 | 300000 | 2.19 | 33.3333
203994142 | JOHNSON CONTROLS-HITACHI AIR CONDITIONING | HMSV-A-CB | TVAHP264B32S | Ducted Indoor Units | 252000 | 10.5 | 20.8 | 282000 | 3.56 | 200000 | 2.26 | 21
203994143 | HITACHI | HMSV-A-CB | HVAHP264B32S | Ducted Indoor Units | 252000 | 10.5 | 20.8 | 282000 | 3.56 | 200000 | 2.26 | 21
203994144 | YORK | HMSV-A-CB | YVAHP264B32S | Ducted Indoor Units | 252000 | 10.5 | 20.8 | 282000 | 3.56 | 200000 | 2.26 | 21
203994145 | JOHNSON CONTROLS-HITACHI AIR CONDITIONING | HMSV-A-CB | TVAHP264B42S | Ducted Indoor Units | 252000 | 10.5 | 20.8 | 282000 | 3.56 | 200000 | 2.26 | 21
203994146 | HITACHI | HMSV-A-CB | HVAHP264B42S | Ducted Indoor Units | 252000 | 10.5 | 20.8 | 282000 | 3.56 | 200000 | 2.26 | 21
203994147 | YORK | HMSV-A-CB | YVAHP264B42S | Ducted Indoor Units | 252000 | 10.5 | 20.8 | 282000 | 3.56 | 200000 | 2.26 | 21
203994148 | JOHNSON CONTROLS-HITACHI AIR CONDITIONING | HMSR-A-CB | TVAHR264B32S | Ducted Indoor Units | 252000 | 10.5 | 20.8 | 282000 | 3.56 | 200000 | 2.26 | 21
203994149 | HITACHI | HMSR-A-CB | HVAHR264B32S | Ducted Indoor Units | 252000 | 10.5 | 20.8 | 282000 | 3.56 | 200000 | 2.26 | 21
203994150 | YORK | HMSR-A-CB | YVAHR264B32S | Ducted Indoor Units | 252000 | 10.5 | 20.8 | 282000 | 3.56 | 200000 | 2.26 | 21
203994151 | JOHNSON CONTROLS-HITACHI AIR CONDITIONING | HMSR-A-CB | TVAHR264B42S | Ducted Indoor Units | 252000 | 10.5 | 20.8 | 282000 | 3.56 | 200000 | 2.26 | 21
203994152 | HITACHI | HMSR-A-CB | HVAHR264B42S | Ducted Indoor Units | 252000 | 10.5 | 20.8 | 282000 | 3.56 | 200000 | 2.26 | 21
203994153 | YORK | HMSR-A-CB | YVAHR264B42S | Ducted Indoor Units | 252000 | 10.5 | 20.8 | 282000 | 3.56 | 200000 | 2.26 | 21
203994154 | JOHNSON CONTROLS-HITACHI AIR CONDITIONING | HMSV-A-CB | TVAHP264B32S | Non-Ducted Indoor Units | 252000 | 10 | 21.1 | 282000 | 3.7 | 200000 | 2.26 | 21
203994155 | HITACHI | HMSV-A-CB | HVAHP264B32S | Non-Ducted Indoor Units | 252000 | 10 | 21.1 | 282000 | 3.7 | 200000 | 2.26 | 21
203994156 | YORK | HMSV-A-CB | YVAHP264B32S | Non-Ducted Indoor Units | 252000 | 10 | 21.1 | 282000 | 3.7 | 200000 | 2.26 | 21
203994157 | JOHNSON CONTROLS-HITACHI AIR CONDITIONING | HMSV-A-CB | TVAHP264B42S | Non-Ducted Indoor Units | 252000 | 10 | 21.1 | 282000 | 3.7 | 200000 | 2.26 | 21
203994158 | HITACHI | HMSV-A-CB | HVAHP264B42S | Non-Ducted Indoor Units | 252000 | 10 | 21.1 | 282000 | 3.7 | 200000 | 2.26 | 21
203994159 | YORK | HMSV-A-CB | YVAHP264B42S | Non-Ducted Indoor Units | 252000 | 10 | 21.1 | 282000 | 3.7 | 200000 | 2.26 | 21
203994160 | JOHNSON CONTROLS-HITACHI AIR CONDITIONING | HMSR-A-CB | TVAHR264B32S | Non-Ducted Indoor Units | 252000 | 10 | 21.1 | 282000 | 3.7 | 200000 | 2.26 | 21
203994161 | HITACHI | HMSR-A-CB | HVAHR264B32S | Non-Ducted Indoor Units | 252000 | 10 | 21.1 | 282000 | 3.7 | 200000 | 2.26 | 21
203994162 | YORK | HMSR-A-CB | YVAHR264B32S | Non-Ducted Indoor Units | 252000 | 10 | 21.1 | 282000 | 3.7 | 200000 | 2.26 | 21
203994163 | JOHNSON CONTROLS-HITACHI AIR CONDITIONING | HMSR-A-CB | TVAHR264B42S | Non-Ducted Indoor Units | 252000 | 10 | 21.1 | 282000 | 3.7 | 200000 | 2.26 | 21
203994164 | HITACHI | HMSR-A-CB | HVAHR264B42S | Non-Ducted Indoor Units | 252000 | 10 | 21.1 | 282000 | 3.7 | 200000 | 2.26 | 21
203994165 | YORK | HMSR-A-CB | YVAHR264B42S | Non-Ducted Indoor Units | 252000 | 10 | 21.1 | 282000 | 3.7 | 200000 | 2.26 | 21
203994172 | JOHNSON CONTROLS-HITACHI AIR CONDITIONING | HMSV-A-CB | TVAHP288B32S | Ducted Indoor Units | 276000 | 9.9 | 20.7 | 308000 | 3.42 | 214000 | 2.24 | 23
203994173 | HITACHI | HMSV-A-CB | HVAHP288B32S | Ducted Indoor Units | 276000 | 9.9 | 20.7 | 308000 | 3.42 | 214000 | 2.24 | 23
203994174 | YORK | HMSV-A-CB | YVAHP288B32S | Ducted Indoor Units | 276000 | 9.9 | 20.7 | 308000 | 3.42 | 214000 | 2.24 | 23
203994175 | JOHNSON CONTROLS-HITACHI AIR CONDITIONING | HMSV-A-CB | TVAHP288B42S | Ducted Indoor Units | 276000 | 9.9 | 20.7 | 308000 | 3.42 | 214000 | 2.24 | 23
203994176 | HITACHI | HMSV-A-CB | HVAHP288B42S | Ducted Indoor Units | 276000 | 9.9 | 20.7 | 308000 | 3.42 | 214000 | 2.24 | 23
203994177 | YORK | HMSV-A-CB | YVAHP288B42S | Ducted Indoor Units | 276000 | 9.9 | 20.7 | 308000 | 3.42 | 214000 | 2.24 | 23
203994178 | JOHNSON CONTROLS-HITACHI AIR CONDITIONING | HMSR-A-CB | TVAHR288B32S | Ducted Indoor Units | 276000 | 9.9 | 20.7 | 308000 | 3.42 | 214000 | 2.24 | 23
203994179 | HITACHI | HMSR-A-CB | HVAHR288B32S | Ducted Indoor Units | 276000 | 9.9 | 20.7 | 308000 | 3.42 | 214000 | 2.24 | 23
203994180 | YORK | HMSR-A-CB | YVAHR288B32S | Ducted Indoor Units | 276000 | 9.9 | 20.7 | 308000 | 3.42 | 214000 | 2.24 | 23
203994181 | JOHNSON CONTROLS-HITACHI AIR CONDITIONING | HMSR-A-CB | TVAHR288B42S | Ducted Indoor Units | 276000 | 9.9 | 20.7 | 308000 | 3.42 | 214000 | 2.24 | 23
203994182 | HITACHI | HMSR-A-CB | HVAHR288B42S | Ducted Indoor Units | 276000 | 9.9 | 20.7 | 308000 | 3.42 | 214000 | 2.24 | 23
203994183 | YORK | HMSR-A-CB | YVAHR288B42S | Ducted Indoor Units | 276000 | 9.9 | 20.7 | 308000 | 3.42 | 214000 | 2.24 | 23
203994196 | JOHNSON CONTROLS-HITACHI AIR CONDITIONING | HMSV-A-CB | TVAHP312B32S | Ducted Indoor Units | 298000 | 10 | 19.5 | 334000 | 3.31 | 232000 | 2.12 | 24.8333
203994197 | HITACHI | HMSV-A-CB | HVAHP312B32S | Ducted Indoor Units | 298000 | 10 | 19.5 | 334000 | 3.31 | 232000 | 2.12 | 24.8333
203994198 | YORK | HMSV-A-CB | YVAHP312B32S | Ducted Indoor Units | 298000 | 10 | 19.5 | 334000 | 3.31 | 232000 | 2.12 | 24.8333
203994199 | JOHNSON CONTROLS-HITACHI AIR CONDITIONING | HMSV-A-CB | TVAHP312B42S | Ducted Indoor Units | 298000 | 10 | 19.5 | 334000 | 3.31 | 232000 | 2.12 | 24.8333
203994200 | HITACHI | HMSV-A-CB | HVAHP312B42S | Ducted Indoor Units | 298000 | 10 | 19.5 | 334000 | 3.31 | 232000 | 2.12 | 24.8333
203994201 | YORK | HMSV-A-CB | YVAHP312B42S | Ducted Indoor Units | 298000 | 10 | 19.5 | 334000 | 3.31 | 232000 | 2.12 | 24.8333
203994202 | JOHNSON CONTROLS-HITACHI AIR CONDITIONING | HMSR-A-CB | TVAHR312B32S | Ducted Indoor Units | 298000 | 10 | 19.5 | 334000 | 3.31 | 232000 | 2.12 | 24.8333
203994203 | HITACHI | HMSR-A-CB | HVAHR312B32S | Ducted Indoor Units | 298000 | 10 | 19.5 | 334000 | 3.31 | 232000 | 2.12 | 24.8333
203994204 | YORK | HMSR-A-CB | YVAHR312B32S | Ducted Indoor Units | 298000 | 10 | 19.5 | 334000 | 3.31 | 232000 | 2.12 | 24.8333
203994205 | JOHNSON CONTROLS-HITACHI AIR CONDITIONING | HMSR-A-CB | TVAHR312B42S | Ducted Indoor Units | 298000 | 10 | 19.5 | 334000 | 3.31 | 232000 | 2.12 | 24.8333
203994206 | HITACHI | HMSR-A-CB | HVAHR312B42S | Ducted Indoor Units | 298000 | 10 | 19.5 | 334000 | 3.31 | 232000 | 2.12 | 24.8333
203994207 | YORK | HMSR-A-CB | YVAHR312B42S | Ducted Indoor Units | 298000 | 10 | 19.5 | 334000 | 3.31 | 232000 | 2.12 | 24.8333
203994220 | JOHNSON CONTROLS-HITACHI AIR CONDITIONING | HMSV-A-CB | TVAHP336B32S | Ducted Indoor Units | 320000 | 9.8 | 19.1 | 360000 | 3.32 | 250000 | 2.25 | 26.6667
203994221 | HITACHI | HMSV-A-CB | HVAHP336B32S | Ducted Indoor Units | 320000 | 9.8 | 19.1 | 360000 | 3.32 | 250000 | 2.25 | 26.6667
203994222 | YORK | HMSV-A-CB | YVAHP336B32S | Ducted Indoor Units | 320000 | 9.8 | 19.1 | 360000 | 3.32 | 250000 | 2.25 | 26.6667
203994223 | JOHNSON CONTROLS-HITACHI AIR CONDITIONING | HMSV-A-CB | TVAHP336B42S | Ducted Indoor Units | 320000 | 9.8 | 19.1 | 360000 | 3.32 | 250000 | 2.25 | 26.6667
203994224 | HITACHI | HMSV-A-CB | HVAHP336B42S | Ducted Indoor Units | 320000 | 9.8 | 19.1 | 360000 | 3.32 | 250000 | 2.25 | 26.6667
203994225 | YORK | HMSV-A-CB | YVAHP336B42S | Ducted Indoor Units | 320000 | 9.8 | 19.1 | 360000 | 3.32 | 250000 | 2.25 | 26.6667
203994226 | JOHNSON CONTROLS-HITACHI AIR CONDITIONING | HMSR-A-CB | TVAHR336B32S | Ducted Indoor Units | 320000 | 9.8 | 19.1 | 360000 | 3.32 | 250000 | 2.25 | 26.6667
203994227 | HITACHI | HMSR-A-CB | HVAHR336B32S | Ducted Indoor Units | 320000 | 9.8 | 19.1 | 360000 | 3.32 | 250000 | 2.25 | 26.6667
203994228 | YORK | HMSR-A-CB | YVAHR336B32S | Ducted Indoor Units | 320000 | 9.8 | 19.1 | 360000 | 3.32 | 250000 | 2.25 | 26.6667
203994229 | JOHNSON CONTROLS-HITACHI AIR CONDITIONING | HMSR-A-CB | TVAHR336B42S | Ducted Indoor Units | 320000 | 9.8 | 19.1 | 360000 | 3.32 | 250000 | 2.25 | 26.6667
203994230 | HITACHI | HMSR-A-CB | HVAHR336B42S | Ducted Indoor Units | 320000 | 9.8 | 19.1 | 360000 | 3.32 | 250000 | 2.25 | 26.6667
203994231 | YORK | HMSR-A-CB | YVAHR336B42S | Ducted Indoor Units | 320000 | 9.8 | 19.1 | 360000 | 3.32 | 250000 | 2.25 | 26.6667
203994682 | JOHNSON CONTROLS-HITACHI AIR CONDITIONING | HMSV-A-CB | TVAHP264B32S | Mixed Ducted and Non-Ducted Indoor Units | 252000 | 10.25 | 20.95 | 282000 | 3.63 | 200000 | 2.26 | 21
203994683 | HITACHI | HMSV-A-CB | HVAHP264B32S | Mixed Ducted and Non-Ducted Indoor Units | 252000 | 10.25 | 20.95 | 282000 | 3.63 | 200000 | 2.26 | 21
203994684 | YORK | HMSV-A-CB | YVAHP264B32S | Mixed Ducted and Non-Ducted Indoor Units | 252000 | 10.25 | 20.95 | 282000 | 3.63 | 200000 | 2.26 | 21
203994685 | JOHNSON CONTROLS-HITACHI AIR CONDITIONING | HMSV-A-CB | TVAHP264B42S | Mixed Ducted and Non-Ducted Indoor Units | 252000 | 10.25 | 20.95 | 282000 | 3.63 | 200000 | 2.26 | 21
203994686 | HITACHI | HMSV-A-CB | HVAHP264B42S | Mixed Ducted and Non-Ducted Indoor Units | 252000 | 10.25 | 20.95 | 282000 | 3.63 | 200000 | 2.26 | 21
203994687 | YORK | HMSV-A-CB | YVAHP264B42S | Mixed Ducted and Non-Ducted Indoor Units | 252000 | 10.25 | 20.95 | 282000 | 3.63 | 200000 | 2.26 | 21
203994688 | JOHNSON CONTROLS-HITACHI AIR CONDITIONING | HMSR-A-CB | TVAHR264B32S | Mixed Ducted and Non-Ducted Indoor Units | 252000 | 10.25 | 20.95 | 282000 | 3.63 | 200000 | 2.26 | 21
203994689 | HITACHI | HMSR-A-CB | HVAHR264B32S | Mixed Ducted and Non-Ducted Indoor Units | 252000 | 10.25 | 20.95 | 282000 | 3.63 | 200000 | 2.26 | 21
203994690 | YORK | HMSR-A-CB | YVAHR264B32S | Mixed Ducted and Non-Ducted Indoor Units | 252000 | 10.25 | 20.95 | 282000 | 3.63 | 200000 | 2.26 | 21
203994691 | JOHNSON CONTROLS-HITACHI AIR CONDITIONING | HMSR-A-CB | TVAHR264B42S | Mixed Ducted and Non-Ducted Indoor Units | 252000 | 10.25 | 20.95 | 282000 | 3.63 | 200000 | 2.26 | 21
203994692 | HITACHI | HMSR-A-CB | HVAHR264B42S | Mixed Ducted and Non-Ducted Indoor Units | 252000 | 10.25 | 20.95 | 282000 | 3.63 | 200000 | 2.26 | 21
203994693 | YORK | HMSR-A-CB | YVAHR264B42S | Mixed Ducted and Non-Ducted Indoor Units | 252000 | 10.25 | 20.95 | 282000 | 3.63 | 200000 | 2.26 | 21
203994700 | JOHNSON CONTROLS-HITACHI AIR CONDITIONING | HMSV-A-CB | TVAHP288B32S | Mixed Ducted and Non-Ducted Indoor Units | 276000 | 9.7 | 20.05 | 308000 | 3.42 | 214000 | 2.22 | 23
203994701 | HITACHI | HMSV-A-CB | HVAHP288B32S | Mixed Ducted and Non-Ducted Indoor Units | 276000 | 9.7 | 20.05 | 308000 | 3.42 | 214000 | 2.22 | 23
203994702 | YORK | HMSV-A-CB | YVAHP288B32S | Mixed Ducted and Non-Ducted Indoor Units | 276000 | 9.7 | 20.05 | 308000 | 3.42 | 214000 | 2.22 | 23
203994703 | JOHNSON CONTROLS-HITACHI AIR CONDITIONING | HMSV-A-CB | TVAHP288B42S | Mixed Ducted and Non-Ducted Indoor Units | 276000 | 9.7 | 20.05 | 308000 | 3.42 | 214000 | 2.22 | 23
203994704 | HITACHI | HMSV-A-CB | HVAHP288B42S | Mixed Ducted and Non-Ducted Indoor Units | 276000 | 9.7 | 20.05 | 308000 | 3.42 | 214000 | 2.22 | 23
203994705 | YORK | HMSV-A-CB | YVAHP288B42S | Mixed Ducted and Non-Ducted Indoor Units | 276000 | 9.7 | 20.05 | 308000 | 3.42 | 214000 | 2.22 | 23
203994706 | JOHNSON CONTROLS-HITACHI AIR CONDITIONING | HMSR-A-CB | TVAHR288B32S | Mixed Ducted and Non-Ducted Indoor Units | 276000 | 9.7 | 20.05 | 308000 | 3.42 | 214000 | 2.22 | 23
203994707 | HITACHI | HMSR-A-CB | HVAHR288B32S | Mixed Ducted and Non-Ducted Indoor Units | 276000 | 9.7 | 20.05 | 308000 | 3.42 | 214000 | 2.22 | 23
203994708 | YORK | HMSR-A-CB | YVAHR288B32S | Mixed Ducted and Non-Ducted Indoor Units | 276000 | 9.7 | 20.05 | 308000 | 3.42 | 214000 | 2.22 | 23
203994709 | JOHNSON CONTROLS-HITACHI AIR CONDITIONING | HMSR-A-CB | TVAHR288B42S | Mixed Ducted and Non-Ducted Indoor Units | 276000 | 9.7 | 20.05 | 308000 | 3.42 | 214000 | 2.22 | 23
203994710 | HITACHI | HMSR-A-CB | HVAHR288B42S | Mixed Ducted and Non-Ducted Indoor Units | 276000 | 9.7 | 20.05 | 308000 | 3.42 | 214000 | 2.22 | 23
203994711 | YORK | HMSR-A-CB | YVAHR288B42S | Mixed Ducted and Non-Ducted Indoor Units | 276000 | 9.7 | 20.05 | 308000 | 3.42 | 214000 | 2.22 | 23
203994712 | JOHNSON CONTROLS-HITACHI AIR CONDITIONING | HMSV-A-CB | TVAHP312B32S | Mixed Ducted and Non-Ducted Indoor Units | 298000 | 9.85 | 19.9 | 334000 | 3.34 | 232000 | 2.08 | 24.8333
203994713 | HITACHI | HMSV-A-CB | HVAHP312B32S | Mixed Ducted and Non-Ducted Indoor Units | 298000 | 9.85 | 19.9 | 334000 | 3.34 | 232000 | 2.08 | 24.8333
203994714 | YORK | HMSV-A-CB | YVAHP312B32S | Mixed Ducted and Non-Ducted Indoor Units | 298000 | 9.85 | 19.9 | 334000 | 3.34 | 232000 | 2.08 | 24.8333
203994715 | JOHNSON CONTROLS-HITACHI AIR CONDITIONING | HMSV-A-CB | TVAHP312B42S | Mixed Ducted and Non-Ducted Indoor Units | 298000 | 9.85 | 19.9 | 334000 | 3.34 | 232000 | 2.08 | 24.8333
203994716 | HITACHI | HMSV-A-CB | HVAHP312B42S | Mixed Ducted and Non-Ducted Indoor Units | 298000 | 9.85 | 19.9 | 334000 | 3.34 | 232000 | 2.08 | 24.8333
203994717 | YORK | HMSV-A-CB | YVAHP312B42S | Mixed Ducted and Non-Ducted Indoor Units | 298000 | 9.85 | 19.9 | 334000 | 3.34 | 232000 | 2.08 | 24.8333
203994718 | JOHNSON CONTROLS-HITACHI AIR CONDITIONING | HMSR-A-CB | TVAHR312B32S | Mixed Ducted and Non-Ducted Indoor Units | 298000 | 9.85 | 19.9 | 334000 | 3.34 | 232000 | 2.08 | 24.8333
203994719 | HITACHI | HMSR-A-CB | HVAHR312B32S | Mixed Ducted and Non-Ducted Indoor Units | 298000 | 9.85 | 19.9 | 334000 | 3.34 | 232000 | 2.08 | 24.8333
203994720 | YORK | HMSR-A-CB | YVAHR312B32S | Mixed Ducted and Non-Ducted Indoor Units | 298000 | 9.85 | 19.9 | 334000 | 3.34 | 232000 | 2.08 | 24.8333
203994721 | JOHNSON CONTROLS-HITACHI AIR CONDITIONING | HMSR-A-CB | TVAHR312B42S | Mixed Ducted and Non-Ducted Indoor Units | 298000 | 9.85 | 19.9 | 334000 | 3.34 | 232000 | 2.08 | 24.8333
203994722 | HITACHI | HMSR-A-CB | HVAHR312B42S | Mixed Ducted and Non-Ducted Indoor Units | 298000 | 9.85 | 19.9 | 334000 | 3.34 | 232000 | 2.08 | 24.8333
203994723 | YORK | HMSR-A-CB | YVAHR312B42S | Mixed Ducted and Non-Ducted Indoor Units | 298000 | 9.85 | 19.9 | 334000 | 3.34 | 232000 | 2.08 | 24.8333
203994724 | JOHNSON CONTROLS-HITACHI AIR CONDITIONING | HMSV-A-CB | TVAHP336B32S | Mixed Ducted and Non-Ducted Indoor Units | 320000 | 9.65 | 19.95 | 360000 | 3.29 | 250000 | 2.28 | 26.6667
203994725 | HITACHI | HMSV-A-CB | HVAHP336B32S | Mixed Ducted and Non-Ducted Indoor Units | 320000 | 9.65 | 19.95 | 360000 | 3.29 | 250000 | 2.28 | 26.6667
203994726 | YORK | HMSV-A-CB | YVAHP336B32S | Mixed Ducted and Non-Ducted Indoor Units | 320000 | 9.65 | 19.95 | 360000 | 3.29 | 250000 | 2.28 | 26.6667
203994727 | JOHNSON CONTROLS-HITACHI AIR CONDITIONING | HMSV-A-CB | TVAHP336B42S | Mixed Ducted and Non-Ducted Indoor Units | 320000 | 9.65 | 19.95 | 360000 | 3.29 | 250000 | 2.28 | 26.6667
203994728 | HITACHI | HMSV-A-CB | HVAHP336B42S | Mixed Ducted and Non-Ducted Indoor Units | 320000 | 9.65 | 19.95 | 360000 | 3.29 | 250000 | 2.28 | 26.6667
203994729 | YORK | HMSV-A-CB | YVAHP336B42S | Mixed Ducted and Non-Ducted Indoor Units | 320000 | 9.65 | 19.95 | 360000 | 3.29 | 250000 | 2.28 | 26.6667
203994730 | JOHNSON CONTROLS-HITACHI AIR CONDITIONING | HMSR-A-CB | TVAHR336B32S | Mixed Ducted and Non-Ducted Indoor Units | 320000 | 9.65 | 19.95 | 360000 | 3.29 | 250000 | 2.28 | 26.6667
203994731 | HITACHI | HMSR-A-CB | HVAHR336B32S | Mixed Ducted and Non-Ducted Indoor Units | 320000 | 9.65 | 19.95 | 360000 | 3.29 | 250000 | 2.28 | 26.6667
203994732 | YORK | HMSR-A-CB | YVAHR336B32S | Mixed Ducted and Non-Ducted Indoor Units | 320000 | 9.65 | 19.95 | 360000 | 3.29 | 250000 | 2.28 | 26.6667
203994733 | JOHNSON CONTROLS-HITACHI AIR CONDITIONING | HMSR-A-CB | TVAHR336B42S | Mixed Ducted and Non-Ducted Indoor Units | 320000 | 9.65 | 19.95 | 360000 | 3.29 | 250000 | 2.28 | 26.6667
203994734 | HITACHI | HMSR-A-CB | HVAHR336B42S | Mixed Ducted and Non-Ducted Indoor Units | 320000 | 9.65 | 19.95 | 360000 | 3.29 | 250000 | 2.28 | 26.6667
203994735 | YORK | HMSR-A-CB | YVAHR336B42S | Mixed Ducted and Non-Ducted Indoor Units | 320000 | 9.65 | 19.95 | 360000 | 3.29 | 250000 | 2.28 | 26.6667
204269128 | JOHNSON CONTROLS-HITACHI AIR CONDITIONING | HMSR-A-CB | TVAHR264B52S | Non-Ducted Indoor Units | 252000 | 10 | 21.1 | 282000 | 3.7 | 200000 | 2.26 | 21
204269133 | JOHNSON CONTROLS-HITACHI AIR CONDITIONING | HMSR-A-CB | TVAHR384B52S | Non-Ducted Indoor Units | 366000 | 9.6 | 19.6 | 410000 | 3.37 | 276000 | 2.2 | 30.5
204269144 | HITACHI | HMSR-A-CB | HVAHR264B52S | Non-Ducted Indoor Units | 252000 | 10 | 21.1 | 282000 | 3.7 | 200000 | 2.26 | 21
204269149 | HITACHI | HMSR-A-CB | HVAHR384B52S | Non-Ducted Indoor Units | 366000 | 9.6 | 19.6 | 410000 | 3.37 | 276000 | 2.2 | 30.5
204269160 | YORK | HMSR-A-CB | YVAHR264B52S | Non-Ducted Indoor Units | 252000 | 10 | 21.1 | 282000 | 3.7 | 200000 | 2.26 | 21
204269165 | YORK | HMSR-A-CB | YVAHR384B52S | Non-Ducted Indoor Units | 366000 | 9.6 | 19.6 | 410000 | 3.37 | 276000 | 2.2 | 30.5
204269176 | JOHNSON CONTROLS-HITACHI AIR CONDITIONING | HMSR-A-CB | TVAHR264B52S | Ducted Indoor Units | 252000 | 10.5 | 20.8 | 282000 | 3.56 | 200000 | 2.26 | 21
204269177 | JOHNSON CONTROLS-HITACHI AIR CONDITIONING | HMSR-A-CB | TVAHR288B52S | Ducted Indoor Units | 276000 | 9.9 | 20.7 | 308000 | 3.42 | 214000 | 2.24 | 23
204269178 | JOHNSON CONTROLS-HITACHI AIR CONDITIONING | HMSR-A-CB | TVAHR312B52S | Ducted Indoor Units | 298000 | 10 | 19.5 | 334000 | 3.31 | 232000 | 2.12 | 24.8333
204269179 | JOHNSON CONTROLS-HITACHI AIR CONDITIONING | HMSR-A-CB | TVAHR336B52S | Ducted Indoor Units | 320000 | 9.8 | 19.1 | 360000 | 3.32 | 250000 | 2.25 | 26.6667
204269183 | JOHNSON CONTROLS-HITACHI AIR CONDITIONING | HMSR-A-CB | TVAHR432B52S | Ducted Indoor Units | 400000 | 9.6 | 19 | 460000 | 3.35 | 300000 | 2.19 | 33.3333
204269192 | HITACHI | HMSR-A-CB | HVAHR264B52S | Ducted Indoor Units | 252000 | 10.5 | 20.8 | 282000 | 3.56 | 200000 | 2.26 | 21
204269193 | HITACHI | HMSR-A-CB | HVAHR288B52S | Ducted Indoor Units | 276000 | 9.9 | 20.7 | 308000 | 3.42 | 214000 | 2.24 | 23
204269194 | HITACHI | HMSR-A-CB | HVAHR312B52S | Ducted Indoor Units | 298000 | 10 | 19.5 | 334000 | 3.31 | 232000 | 2.12 | 24.8333
204269195 | HITACHI | HMSR-A-CB | HVAHR336B52S | Ducted Indoor Units | 320000 | 9.8 | 19.1 | 360000 | 3.32 | 250000 | 2.25 | 26.6667
204269199 | HITACHI | HMSR-A-CB | HVAHR432B52S | Ducted Indoor Units | 400000 | 9.6 | 19 | 460000 | 3.35 | 300000 | 2.19 | 33.3333
204269208 | YORK | HMSR-A-CB | YVAHR264B52S | Ducted Indoor Units | 252000 | 10.5 | 20.8 | 282000 | 3.56 | 200000 | 2.26 | 21
204269209 | YORK | HMSR-A-CB | YVAHR288B52S | Ducted Indoor Units | 276000 | 9.9 | 20.7 | 308000 | 3.42 | 214000 | 2.24 | 23
204269210 | YORK | HMSR-A-CB | YVAHR312B52S | Ducted Indoor Units | 298000 | 10 | 19.5 | 334000 | 3.31 | 232000 | 2.12 | 24.8333
204269211 | YORK | HMSR-A-CB | YVAHR336B52S | Ducted Indoor Units | 320000 | 9.8 | 19.1 | 360000 | 3.32 | 250000 | 2.25 | 26.6667
204269215 | YORK | HMSR-A-CB | YVAHR432B52S | Ducted Indoor Units | 400000 | 9.6 | 19 | 460000 | 3.35 | 300000 | 2.19 | 33.3333
204269224 | JOHNSON CONTROLS-HITACHI AIR CONDITIONING | HMSV-A-CB | TVAHP264B52S | Non-Ducted Indoor Units | 252000 | 10 | 21.1 | 282000 | 3.7 | 200000 | 2.26 | 21
204269229 | JOHNSON CONTROLS-HITACHI AIR CONDITIONING | HMSV-A-CB | TVAHP384B52S | Non-Ducted Indoor Units | 366000 | 9.6 | 19.6 | 410000 | 3.37 | 276000 | 2.2 | 30.5
204269240 | HITACHI | HMSV-A-CB | HVAHP264B52S | Non-Ducted Indoor Units | 252000 | 10 | 21.1 | 282000 | 3.7 | 200000 | 2.26 | 21
204269245 | HITACHI | HMSV-A-CB | HVAHP384B52S | Non-Ducted Indoor Units | 366000 | 9.6 | 19.6 | 410000 | 3.37 | 276000 | 2.2 | 30.5
204269256 | YORK | HMSV-A-CB | YVAHP264B52S | Non-Ducted Indoor Units | 252000 | 10 | 21.1 | 282000 | 3.7 | 200000 | 2.26 | 21
204269261 | YORK | HMSV-A-CB | YVAHP384B52S | Non-Ducted Indoor Units | 366000 | 9.6 | 19.6 | 410000 | 3.37 | 276000 | 2.2 | 30.5
204269272 | JOHNSON CONTROLS-HITACHI AIR CONDITIONING | HMSV-A-CB | TVAHP264B52S | Ducted Indoor Units | 252000 | 10.5 | 20.8 | 282000 | 3.56 | 200000 | 2.26 | 21
204269273 | JOHNSON CONTROLS-HITACHI AIR CONDITIONING | HMSV-A-CB | TVAHP288B52S | Ducted Indoor Units | 276000 | 9.9 | 20.7 | 308000 | 3.42 | 214000 | 2.24 | 23
204269274 | JOHNSON CONTROLS-HITACHI AIR CONDITIONING | HMSV-A-CB | TVAHP312B52S | Ducted Indoor Units | 298000 | 10 | 19.5 | 334000 | 3.31 | 232000 | 2.12 | 24.8333
204269275 | JOHNSON CONTROLS-HITACHI AIR CONDITIONING | HMSV-A-CB | TVAHP336B52S | Ducted Indoor Units | 320000 | 9.8 | 19.1 | 360000 | 3.32 | 250000 | 2.25 | 26.6667
204269279 | JOHNSON CONTROLS-HITACHI AIR CONDITIONING | HMSV-A-CB | TVAHP432B52S | Ducted Indoor Units | 400000 | 9.6 | 19 | 460000 | 3.35 | 300000 | 2.19 | 33.3333
204269288 | HITACHI | HMSV-A-CB | HVAHP264B52S | Ducted Indoor Units | 252000 | 10.5 | 20.8 | 282000 | 3.56 | 200000 | 2.26 | 21
204269289 | HITACHI | HMSV-A-CB | HVAHP288B52S | Ducted Indoor Units | 276000 | 9.9 | 20.7 | 308000 | 3.42 | 214000 | 2.24 | 23
204269290 | HITACHI | HMSV-A-CB | HVAHP312B52S | Ducted Indoor Units | 298000 | 10 | 19.5 | 334000 | 3.31 | 232000 | 2.12 | 24.8333
204269291 | HITACHI | HMSV-A-CB | HVAHP336B52S | Ducted Indoor Units | 320000 | 9.8 | 19.1 | 360000 | 3.32 | 250000 | 2.25 | 26.6667
204269295 | HITACHI | HMSV-A-CB | HVAHP432B52S | Ducted Indoor Units | 400000 | 9.6 | 19 | 460000 | 3.35 | 300000 | 2.19 | 33.3333
204269304 | YORK | HMSV-A-CB | YVAHP264B52S | Ducted Indoor Units | 252000 | 10.5 | 20.8 | 282000 | 3.56 | 200000 | 2.26 | 21
204269305 | YORK | HMSV-A-CB | YVAHP288B52S | Ducted Indoor Units | 276000 | 9.9 | 20.7 | 308000 | 3.42 | 214000 | 2.24 | 23
204269306 | YORK | HMSV-A-CB | YVAHP312B52S | Ducted Indoor Units | 298000 | 10 | 19.5 | 334000 | 3.31 | 232000 | 2.12 | 24.8333
204269307 | YORK | HMSV-A-CB | YVAHP336B52S | Ducted Indoor Units | 320000 | 9.8 | 19.1 | 360000 | 3.32 | 250000 | 2.25 | 26.6667
204269311 | YORK | HMSV-A-CB | YVAHP432B52S | Ducted Indoor Units | 400000 | 9.6 | 19 | 460000 | 3.35 | 300000 | 2.19 | 33.3333
204269320 | JOHNSON CONTROLS-HITACHI AIR CONDITIONING | HMSR-A-CB | TVAHR264B52S | Mixed Ducted and Non-Ducted Indoor Units | 252000 | 10.25 | 20.95 | 282000 | 3.63 | 200000 | 2.26 | 21
204269321 | JOHNSON CONTROLS-HITACHI AIR CONDITIONING | HMSR-A-CB | TVAHR288B52S | Mixed Ducted and Non-Ducted Indoor Units | 276000 | 9.7 | 20.05 | 308000 | 3.42 | 214000 | 2.22 | 23
204269322 | JOHNSON CONTROLS-HITACHI AIR CONDITIONING | HMSR-A-CB | TVAHR312B52S | Mixed Ducted and Non-Ducted Indoor Units | 298000 | 9.85 | 19.9 | 334000 | 3.34 | 232000 | 2.08 | 24.8333
204269323 | JOHNSON CONTROLS-HITACHI AIR CONDITIONING | HMSR-A-CB | TVAHR336B52S | Mixed Ducted and Non-Ducted Indoor Units | 320000 | 9.65 | 19.95 | 360000 | 3.29 | 250000 | 2.28 | 26.6667
204269336 | HITACHI | HMSR-A-CB | HVAHR264B52S | Mixed Ducted and Non-Ducted Indoor Units | 252000 | 10.25 | 20.95 | 282000 | 3.63 | 200000 | 2.26 | 21
204269337 | HITACHI | HMSR-A-CB | HVAHR288B52S | Mixed Ducted and Non-Ducted Indoor Units | 276000 | 9.7 | 20.05 | 308000 | 3.42 | 214000 | 2.22 | 23
204269338 | HITACHI | HMSR-A-CB | HVAHR312B52S | Mixed Ducted and Non-Ducted Indoor Units | 298000 | 9.85 | 19.9 | 334000 | 3.34 | 232000 | 2.08 | 24.8333
204269339 | HITACHI | HMSR-A-CB | HVAHR336B52S | Mixed Ducted and Non-Ducted Indoor Units | 320000 | 9.65 | 19.95 | 360000 | 3.29 | 250000 | 2.28 | 26.6667
204269352 | YORK | HMSR-A-CB | YVAHR264B52S | Mixed Ducted and Non-Ducted Indoor Units | 252000 | 10.25 | 20.95 | 282000 | 3.63 | 200000 | 2.26 | 21
204269353 | YORK | HMSR-A-CB | YVAHR288B52S | Mixed Ducted and Non-Ducted Indoor Units | 276000 | 9.7 | 20.05 | 308000 | 3.42 | 214000 | 2.22 | 23
204269354 | YORK | HMSR-A-CB | YVAHR312B52S | Mixed Ducted and Non-Ducted Indoor Units | 298000 | 9.85 | 19.9 | 334000 | 3.34 | 232000 | 2.08 | 24.8333
204269355 | YORK | HMSR-A-CB | YVAHR336B52S | Mixed Ducted and Non-Ducted Indoor Units | 320000 | 9.65 | 19.95 | 360000 | 3.29 | 250000 | 2.28 | 26.6667
204269368 | JOHNSON CONTROLS-HITACHI AIR CONDITIONING | HMSV-A-CB | TVAHP264B52S | Mixed Ducted and Non-Ducted Indoor Units | 252000 | 10.25 | 20.95 | 282000 | 3.63 | 200000 | 2.26 | 21
204269369 | JOHNSON CONTROLS-HITACHI AIR CONDITIONING | HMSV-A-CB | TVAHP288B52S | Mixed Ducted and Non-Ducted Indoor Units | 276000 | 9.7 | 20.05 | 308000 | 3.42 | 214000 | 2.22 | 23
204269370 | JOHNSON CONTROLS-HITACHI AIR CONDITIONING | HMSV-A-CB | TVAHP312B52S | Mixed Ducted and Non-Ducted Indoor Units | 298000 | 9.85 | 19.9 | 334000 | 3.34 | 232000 | 2.08 | 24.8333
204269371 | JOHNSON CONTROLS-HITACHI AIR CONDITIONING | HMSV-A-CB | TVAHP336B52S | Mixed Ducted and Non-Ducted Indoor Units | 320000 | 9.65 | 19.95 | 360000 | 3.29 | 250000 | 2.28 | 26.6667
204269384 | HITACHI | HMSV-A-CB | HVAHP264B52S | Mixed Ducted and Non-Ducted Indoor Units | 252000 | 10.25 | 20.95 | 282000 | 3.63 | 200000 | 2.26 | 21
204269385 | HITACHI | HMSV-A-CB | HVAHP288B52S | Mixed Ducted and Non-Ducted Indoor Units | 276000 | 9.7 | 20.05 | 308000 | 3.42 | 214000 | 2.22 | 23
204269386 | HITACHI | HMSV-A-CB | HVAHP312B52S | Mixed Ducted and Non-Ducted Indoor Units | 298000 | 9.85 | 19.9 | 334000 | 3.34 | 232000 | 2.08 | 24.8333
204269387 | HITACHI | HMSV-A-CB | HVAHP336B52S | Mixed Ducted and Non-Ducted Indoor Units | 320000 | 9.65 | 19.95 | 360000 | 3.29 | 250000 | 2.28 | 26.6667
204269400 | YORK | HMSV-A-CB | YVAHP264B52S | Mixed Ducted and Non-Ducted Indoor Units | 252000 | 10.25 | 20.95 | 282000 | 3.63 | 200000 | 2.26 | 21
204269401 | YORK | HMSV-A-CB | YVAHP288B52S | Mixed Ducted and Non-Ducted Indoor Units | 276000 | 9.7 | 20.05 | 308000 | 3.42 | 214000 | 2.22 | 23
204269402 | YORK | HMSV-A-CB | YVAHP312B52S | Mixed Ducted and Non-Ducted Indoor Units | 298000 | 9.85 | 19.9 | 334000 | 3.34 | 232000 | 2.08 | 24.8333
204269403 | YORK | HMSV-A-CB | YVAHP336B52S | Mixed Ducted and Non-Ducted Indoor Units | 320000 | 9.65 | 19.95 | 360000 | 3.29 | 250000 | 2.28 | 26.6667
204442719 | SAMSUNG | HMSV-A-CB | AM264JXVAFH | Non-Ducted Indoor Units | 252000 | 10.7 | 22.5 | 282000 | 3.56 | 184000 | 2.44 | 21
204442720 | SAMSUNG | HMSV-A-CB | AM288JXVAFH | Non-Ducted Indoor Units | 276000 | 11 | 22.6 | 308000 | 3.54 | 200000 | 2.46 | 23
204442721 | SAMSUNG | HMSV-A-CB | AM312JXVAFH | Non-Ducted Indoor Units | 298000 | 10.8 | 21.6 | 334000 | 3.5 | 218000 | 2.49 | 24.8333
204442722 | SAMSUNG | HMSV-A-CB | AM336JXVAFH | Non-Ducted Indoor Units | 320000 | 10.6 | 21.5 | 360000 | 3.46 | 234000 | 2.49 | 26.6667
204442723 | SAMSUNG | HMSV-A-CB | AM384JXVAFH | Non-Ducted Indoor Units | 366000 | 10 | 21.5 | 410000 | 3.4 | 268000 | 2.45 | 30.5
204442724 | SAMSUNG | HMSV-A-CB | AM408JXVAFH | Non-Ducted Indoor Units | 390000 | 9.8 | 21 | 436000 | 3.3 | 284000 | 2.4 | 32.5
204442734 | SAMSUNG | HMSV-A-CB | AM264JXVAJH | Non-Ducted Indoor Units | 252000 | 10.7 | 22.5 | 282000 | 3.56 | 184000 | 2.44 | 21
204442735 | SAMSUNG | HMSV-A-CB | AM288JXVAJH | Non-Ducted Indoor Units | 276000 | 11 | 22.6 | 308000 | 3.54 | 200000 | 2.46 | 23
204442736 | SAMSUNG | HMSV-A-CB | AM312JXVAJH | Non-Ducted Indoor Units | 298000 | 10.8 | 21.6 | 334000 | 3.5 | 218000 | 2.49 | 24.8333
204442737 | SAMSUNG | HMSV-A-CB | AM336JXVAJH | Non-Ducted Indoor Units | 320000 | 10.6 | 21.5 | 360000 | 3.46 | 234000 | 2.49 | 26.6667
204442738 | SAMSUNG | HMSV-A-CB | AM384JXVAJH | Non-Ducted Indoor Units | 366000 | 10 | 21.5 | 410000 | 3.4 | 268000 | 2.45 | 30.5
204442739 | SAMSUNG | HMSV-A-CB | AM408JXVAJH | Non-Ducted Indoor Units | 390000 | 9.8 | 21 | 436000 | 3.3 | 284000 | 2.4 | 32.5
205000514 | SAMSUNG | HMSR-A-CB | AM360JXVAFR | Non-Ducted Indoor Units | 344000 | 10.3 | 23 | 386000 | 3.45 | 250000 | 2.49 | 28.6667
205000548 | SAMSUNG | HMSV-A-CB | AM360JXVAFH | Non-Ducted Indoor Units | 344000 | 10.3 | 23 | 386000 | 3.45 | 250000 | 2.49 | 28.6667
205000549 | SAMSUNG | HMSV-A-CB | AM360JXVAJH | Non-Ducted Indoor Units | 344000 | 10.3 | 23 | 386000 | 3.45 | 250000 | 2.49 | 28.6667
205000550 | SAMSUNG | HMSR-A-CB | AM360JXVAJR | Non-Ducted Indoor Units | 344000 | 10.3 | 23 | 386000 | 3.45 | 250000 | 2.49 | 28.6667
205234703 | DAIKIN | HMSV-A-CB | RXYQ264XATJ* | Non-Ducted Indoor Units | 252000 | 10.3 | 20.3 | 282000 | 3.33 | 186000 | 2.43 | 21
205234704 | DAIKIN | HMSV-A-CB | RXYQ288XATJ* | Non-Ducted Indoor Units | 274000 | 10.5 | 20.1 | 308000 | 3.25 | 200000 | 2.07 | 22.8333
205234705 | DAIKIN | HMSV-A-CB | RXYQ312XATJ* | Non-Ducted Indoor Units | 296000 | 9.8 | 19.9 | 334000 | 3.3 | 206000 | 2.32 | 24.6667
205234707 | DAIKIN | HMSV-A-CB | RXYQ360XATJ* | Non-Ducted Indoor Units | 342000 | 10.3 | 19.4 | 372000 | 3.46 | 250000 | 2.47 | 28.5
205234710 | DAIKIN | HMSV-A-CB | RXYQ360XAYC* | Non-Ducted Indoor Units | 342000 | 10.5 | 19.1 | 384000 | 3.62 | 270000 | 2.28 | 28.5
205234711 | DAIKIN | HMSV-A-CB | RXYQ384XAYC* | Non-Ducted Indoor Units | 352000 | 9.6 | 18.3 | 398000 | 3.26 | 280000 | 2.24 | 29.3333
205234773 | DAIKIN | HMSV-A-CB | RXYQ264XAYD* | Non-Ducted Indoor Units | 252000 | 10.3 | 20.3 | 282000 | 3.33 | 186000 | 2.43 | 21
205234774 | DAIKIN | HMSV-A-CB | RXYQ288XAYD* | Non-Ducted Indoor Units | 274000 | 10.5 | 20.1 | 308000 | 3.25 | 200000 | 2.07 | 22.8333
205234775 | DAIKIN | HMSV-A-CB | RXYQ312XAYD* | Non-Ducted Indoor Units | 296000 | 9.8 | 19.9 | 334000 | 3.3 | 206000 | 2.32 | 24.6667
205234777 | DAIKIN | HMSV-A-CB | RXYQ360XAYD* | Non-Ducted Indoor Units | 342000 | 10.3 | 19.4 | 372000 | 3.46 | 250000 | 2.47 | 28.5
205234788 | DAIKIN | HMSV-A-CB | RXYQ264XAYC* | Non-Ducted Indoor Units | 252000 | 10.8 | 20.1 | 282000 | 3.71 | 200000 | 2.27 | 21
205234789 | DAIKIN | HMSV-A-CB | RXYQ288XAYC* | Non-Ducted Indoor Units | 274000 | 10.8 | 20.1 | 306000 | 3.48 | 216000 | 2.24 | 22.8333
205234791 | DAIKIN | HMSV-A-CB | RXYQ336XAYC* | Non-Ducted Indoor Units | 308000 | 9.8 | 18.9 | 338000 | 3.6 | 228000 | 2.11 | 25.6667
205234796 | DAIKIN | HMSV-A-CB | RXYQ288XATJ* | Ducted Indoor Units | 274000 | 10.1 | 19.6 | 308000 | 3.3 | 200000 | 2.13 | 22.8333
205234806 | DAIKIN | HMSV-A-CB | RXYQ288XAYD* | Ducted Indoor Units | 274000 | 10.1 | 19.6 | 308000 | 3.3 | 200000 | 2.13 | 22.8333
205234843 | DAIKIN | HMSV-A-CB | RXYQ264XATJ* | Mixed Ducted and Non-Ducted Indoor Units | 252000 | 9.95 | 19.95 | 282000 | 3.28 | 186000 | 2.36 | 21
205234844 | DAIKIN | HMSV-A-CB | RXYQ288XATJ* | Mixed Ducted and Non-Ducted Indoor Units | 274000 | 10.3 | 19.85 | 308000 | 3.27 | 200000 | 2.1 | 22.8333
205234845 | DAIKIN | HMSV-A-CB | RXYQ312XATJ* | Mixed Ducted and Non-Ducted Indoor Units | 296000 | 9.7 | 19.35 | 334000 | 3.25 | 206000 | 2.26 | 24.6667
205234847 | DAIKIN | HMSV-A-CB | RXYQ360XATJ* | Mixed Ducted and Non-Ducted Indoor Units | 342000 | 10.05 | 18.95 | 372000 | 3.33 | 250000 | 2.41 | 28.5
205234853 | DAIKIN | HMSV-A-CB | RXYQ264XAYD* | Mixed Ducted and Non-Ducted Indoor Units | 252000 | 9.95 | 19.95 | 282000 | 3.28 | 186000 | 2.36 | 21
205234854 | DAIKIN | HMSV-A-CB | RXYQ288XAYD* | Mixed Ducted and Non-Ducted Indoor Units | 274000 | 10.3 | 19.85 | 308000 | 3.27 | 200000 | 2.1 | 22.8333
205234855 | DAIKIN | HMSV-A-CB | RXYQ312XAYD* | Mixed Ducted and Non-Ducted Indoor Units | 296000 | 9.7 | 19.35 | 334000 | 3.25 | 206000 | 2.26 | 24.6667
205234857 | DAIKIN | HMSV-A-CB | RXYQ360XAYD* | Mixed Ducted and Non-Ducted Indoor Units | 342000 | 10.05 | 18.95 | 372000 | 3.33 | 250000 | 2.41 | 28.5
205234868 | DAIKIN | HMSV-A-CB | RXYQ264XAYC* | Mixed Ducted and Non-Ducted Indoor Units | 252000 | 10.2 | 18.3 | 282000 | 3.47 | 200000 | 2.18 | 21
205234869 | DAIKIN | HMSV-A-CB | RXYQ288XAYC* | Mixed Ducted and Non-Ducted Indoor Units | 274000 | 10.3 | 18.6 | 306000 | 3.34 | 216000 | 2.16 | 22.8333
205234871 | DAIKIN | HMSV-A-CB | RXYQ336XAYC* | Mixed Ducted and Non-Ducted Indoor Units | 308000 | 9.65 | 17.8 | 338000 | 3.4 | 228000 | 2.08 | 25.6667
205234872 | DAIKIN | HMSV-A-CB | RXYQ360XAYC* | Mixed Ducted and Non-Ducted Indoor Units | 342000 | 10.05 | 18.1 | 384000 | 3.42 | 270000 | 2.19 | 28.5
206331769 | TOSHIBA CARRIER | HMSV-A-CB | MMY-AP2646HT6P-UL | Non-Ducted Indoor Units | 252000 | 11.4 | 22.8 | 282000 | 3.65 | 200000 | 2.66 | 21
206331770 | TOSHIBA CARRIER | HMSV-A-CB | MMY-AP2886HT6P-UL | Non-Ducted Indoor Units | 276000 | 11.1 | 22.5 | 308000 | 3.6 | 216000 | 2.65 | 23
206331771 | TOSHIBA CARRIER | HMSV-A-CB | MMY-AP2886HT6P-UL | Ducted Indoor Units | 276000 | 11.3 | 20 | 308000 | 3.81 | 216000 | 2.88 | 23
206331772 | TOSHIBA CARRIER | HMSV-A-CB | MMY-AP288S6HT6P-UL | Non-Ducted Indoor Units | 276000 | 10.9 | 22.2 | 308000 | 3.5 | 216000 | 2.58 | 23
206331773 | TOSHIBA CARRIER | HMSV-A-CB | MMY-AP288S6HT6P-UL | Ducted Indoor Units | 276000 | 11.2 | 19.6 | 308000 | 3.76 | 216000 | 2.8 | 23
206331774 | TOSHIBA CARRIER | HMSV-A-CB | MMY-AP3126HT6P-UL | Non-Ducted Indoor Units | 298000 | 10.4 | 22.1 | 334000 | 3.42 | 236000 | 2.6 | 24.8333
206331775 | TOSHIBA CARRIER | HMSV-A-CB | MMY-AP3126HT6P-UL | Ducted Indoor Units | 298000 | 10.8 | 19.7 | 334000 | 3.66 | 236000 | 2.72 | 24.8333
206331776 | TOSHIBA CARRIER | HMSV-A-CB | MMY-AP3366HT6P-UL | Non-Ducted Indoor Units | 320000 | 10.3 | 22 | 360000 | 3.35 | 268000 | 2.46 | 26.6667
206331777 | TOSHIBA CARRIER | HMSV-A-CB | MMY-AP3366HT6P-UL | Ducted Indoor Units | 320000 | 10.4 | 19.6 | 360000 | 3.49 | 268000 | 2.57 | 26.6667
206331778 | TOSHIBA CARRIER | HMSV-A-CB | MMY-AP3606HT6P-UL | Non-Ducted Indoor Units | 342000 | 11.6 | 22.4 | 384000 | 3.52 | 284000 | 2.58 | 28.5
206331779 | TOSHIBA CARRIER | HMSV-A-CB | MMY-AP3606HT6P-UL | Ducted Indoor Units | 342000 | 11.8 | 20.3 | 384000 | 3.66 | 284000 | 2.72 | 28.5
206331788 | TOSHIBA CARRIER | HMSV-A-CB | MMY-AP2646HT6P-UL | Ducted Indoor Units | 252000 | 12 | 20.4 | 282000 | 3.9 | 200000 | 2.88 | 21
206331789 | TOSHIBA CARRIER | HMSV-A-CB | MMY-AP3846HT6P-UL | Non-Ducted Indoor Units | 366000 | 10.6 | 21.8 | 410000 | 3.4 | 294000 | 2.55 | 30.5
206331790 | TOSHIBA CARRIER | HMSV-A-CB | MMY-AP3846HT6P-UL | Ducted Indoor Units | 366000 | 11 | 19.8 | 410000 | 3.55 | 294000 | 2.63 | 30.5
206331791 | TOSHIBA CARRIER | HMSV-A-CB | MMY-AP4326HT6P-UL | Non-Ducted Indoor Units | 410000 | 10 | 21.3 | 460000 | 3.28 | 328000 | 2.48 | 34.1667
206331792 | TOSHIBA CARRIER | HMSV-A-CB | MMY-AP4326HT6P-UL | Ducted Indoor Units | 410000 | 10.2 | 19.1 | 460000 | 3.32 | 328000 | 2.52 | 34.1667
206331926 | TOSHIBA CARRIER | HMSV-A-CB | MMY-AP2646HT9P-UL | Non-Ducted Indoor Units | 252000 | 11.4 | 22.8 | 282000 | 3.65 | 200000 | 2.66 | 21
206331927 | TOSHIBA CARRIER | HMSV-A-CB | MMY-AP2886HT9P-UL | Non-Ducted Indoor Units | 276000 | 11.1 | 22.5 | 308000 | 3.6 | 216000 | 2.65 | 23
206331928 | TOSHIBA CARRIER | HMSV-A-CB | MMY-AP2886HT9P-UL | Ducted Indoor Units | 276000 | 11.3 | 20 | 308000 | 3.81 | 216000 | 2.88 | 23
206331929 | TOSHIBA CARRIER | HMSV-A-CB | MMY-AP288S6HT9P-UL | Non-Ducted Indoor Units | 276000 | 10.9 | 22.2 | 308000 | 3.5 | 216000 | 2.58 | 23
206331930 | TOSHIBA CARRIER | HMSV-A-CB | MMY-AP288S6HT9P-UL | Ducted Indoor Units | 276000 | 11.2 | 19.6 | 308000 | 3.76 | 216000 | 2.8 | 23
206331931 | TOSHIBA CARRIER | HMSV-A-CB | MMY-AP3126HT9P-UL | Non-Ducted Indoor Units | 298000 | 10.4 | 22.1 | 334000 | 3.42 | 236000 | 2.6 | 24.8333
206331932 | TOSHIBA CARRIER | HMSV-A-CB | MMY-AP3126HT9P-UL | Ducted Indoor Units | 298000 | 10.8 | 19.7 | 334000 | 3.66 | 236000 | 2.72 | 24.8333
206331933 | TOSHIBA CARRIER | HMSV-A-CB | MMY-AP3366HT9P-UL | Non-Ducted Indoor Units | 320000 | 10.3 | 22 | 360000 | 3.35 | 268000 | 2.46 | 26.6667
206331934 | TOSHIBA CARRIER | HMSV-A-CB | MMY-AP3366HT9P-UL | Ducted Indoor Units | 320000 | 10.4 | 19.6 | 360000 | 3.49 | 268000 | 2.57 | 26.6667
206331935 | TOSHIBA CARRIER | HMSV-A-CB | MMY-AP3606HT9P-UL | Non-Ducted Indoor Units | 342000 | 11.6 | 22.4 | 384000 | 3.52 | 284000 | 2.58 | 28.5
206331936 | TOSHIBA CARRIER | HMSV-A-CB | MMY-AP3606HT9P-UL | Ducted Indoor Units | 342000 | 11.8 | 20.3 | 384000 | 3.66 | 284000 | 2.72 | 28.5
206331946 | TOSHIBA CARRIER | HMSV-A-CB | MMY-AP2646HT9P-UL | Ducted Indoor Units | 252000 | 12 | 20.4 | 282000 | 3.9 | 200000 | 2.88 | 21
206331987 | TOSHIBA CARRIER | HMSR-A-CB | MMY-AP2646FT6P-UL | Non-Ducted Indoor Units | 252000 | 10.9 | 23.1 | 282000 | 3.4 | 200000 | 2.45 | 21
206331988 | TOSHIBA CARRIER | HMSR-A-CB | MMY-AP2646FT6P-UL | Ducted Indoor Units | 252000 | 10.9 | 20.5 | 282000 | 3.46 | 200000 | 2.37 | 21
206331989 | TOSHIBA CARRIER | HMSR-A-CB | MMY-AP2646FT9P-UL | Non-Ducted Indoor Units | 252000 | 10.9 | 23.1 | 282000 | 3.4 | 200000 | 2.45 | 21
206331990 | TOSHIBA CARRIER | HMSR-A-CB | MMY-AP2646FT9P-UL | Ducted Indoor Units | 252000 | 10.9 | 20.5 | 282000 | 3.46 | 200000 | 2.37 | 21
206331991 | TOSHIBA CARRIER | HMSR-A-CB | MMY-AP2886FT6P-UL | Non-Ducted Indoor Units | 276000 | 11.1 | 22.8 | 308000 | 3.45 | 216000 | 2.5 | 23
206331992 | TOSHIBA CARRIER | HMSR-A-CB | MMY-AP2886FT6P-UL | Ducted Indoor Units | 276000 | 11 | 20.2 | 308000 | 3.46 | 216000 | 2.37 | 23
206331993 | TOSHIBA CARRIER | HMSR-A-CB | MMY-AP2886FT9P-UL | Non-Ducted Indoor Units | 276000 | 11.1 | 22.8 | 308000 | 3.45 | 216000 | 2.5 | 23
206331994 | TOSHIBA CARRIER | HMSR-A-CB | MMY-AP2886FT9P-UL | Ducted Indoor Units | 276000 | 11 | 20.2 | 308000 | 3.46 | 216000 | 2.37 | 23
206331995 | TOSHIBA CARRIER | HMSR-A-CB | MMY-AP288S6FT6P-UL | Non-Ducted Indoor Units | 276000 | 10.3 | 22.4 | 308000 | 3.35 | 216000 | 2.35 | 23
206331996 | TOSHIBA CARRIER | HMSR-A-CB | MMY-AP288S6FT6P-UL | Ducted Indoor Units | 276000 | 9.8 | 19.7 | 308000 | 3.37 | 216000 | 2.32 | 23
206331997 | TOSHIBA CARRIER | HMSR-A-CB | MMY-AP288S6FT9P-UL | Non-Ducted Indoor Units | 276000 | 10.3 | 22.4 | 308000 | 3.35 | 216000 | 2.35 | 23
206331998 | TOSHIBA CARRIER | HMSR-A-CB | MMY-AP288S6FT9P-UL | Ducted Indoor Units | 276000 | 9.8 | 19.7 | 308000 | 3.37 | 216000 | 2.32 | 23
206331999 | TOSHIBA CARRIER | HMSR-A-CB | MMY-AP3126FT6P-UL | Non-Ducted Indoor Units | 298000 | 10.3 | 22.1 | 334000 | 3.3 | 236000 | 2.4 | 24.8333
206332000 | TOSHIBA CARRIER | HMSR-A-CB | MMY-AP3126FT6P-UL | Ducted Indoor Units | 298000 | 10 | 19.7 | 334000 | 3.29 | 236000 | 2.33 | 24.8333
206332001 | TOSHIBA CARRIER | HMSR-A-CB | MMY-AP3126FT9P-UL | Non-Ducted Indoor Units | 298000 | 10.3 | 22.1 | 334000 | 3.3 | 236000 | 2.4 | 24.8333
206332002 | TOSHIBA CARRIER | HMSR-A-CB | MMY-AP3126FT9P-UL | Ducted Indoor Units | 298000 | 10 | 19.7 | 334000 | 3.29 | 236000 | 2.33 | 24.8333
206332003 | TOSHIBA CARRIER | HMSR-A-CB | MMY-AP3366FT6P-UL | Non-Ducted Indoor Units | 320000 | 10.7 | 23.9 | 360000 | 3.4 | 268000 | 2.4 | 26.6667
206332004 | TOSHIBA CARRIER | HMSR-A-CB | MMY-AP3366FT6P-UL | Ducted Indoor Units | 320000 | 10.2 | 20.7 | 360000 | 3.32 | 268000 | 2.38 | 26.6667
206332005 | TOSHIBA CARRIER | HMSR-A-CB | MMY-AP3366FT9P-UL | Non-Ducted Indoor Units | 320000 | 10.7 | 23.9 | 360000 | 3.4 | 268000 | 2.4 | 26.6667
206332006 | TOSHIBA CARRIER | HMSR-A-CB | MMY-AP3366FT9P-UL | Ducted Indoor Units | 320000 | 10.2 | 20.7 | 360000 | 3.32 | 268000 | 2.38 | 26.6667
206332007 | TOSHIBA CARRIER | HMSR-A-CB | MMY-AP336S6FT6P-UL | Non-Ducted Indoor Units | 320000 | 10.1 | 21.9 | 360000 | 3.25 | 268000 | 2.28 | 26.6667
206332009 | TOSHIBA CARRIER | HMSR-A-CB | MMY-AP336S6FT9P-UL | Non-Ducted Indoor Units | 320000 | 10.1 | 21.9 | 360000 | 3.25 | 268000 | 2.28 | 26.6667
206332011 | TOSHIBA CARRIER | HMSR-A-CB | MMY-AP3606FT6P-UL | Non-Ducted Indoor Units | 342000 | 9.7 | 23.3 | 386000 | 3.3 | 284000 | 2.35 | 28.5
206332013 | TOSHIBA CARRIER | HMSR-A-CB | MMY-AP3606FT9P-UL | Non-Ducted Indoor Units | 342000 | 9.7 | 23.3 | 386000 | 3.3 | 284000 | 2.35 | 28.5
206332015 | TOSHIBA CARRIER | HMSV-A-CB | MMY-AP3846HT9P-UL | Non-Ducted Indoor Units | 366000 | 10.6 | 21.8 | 410000 | 3.4 | 294000 | 2.55 | 30.5
206332016 | TOSHIBA CARRIER | HMSV-A-CB | MMY-AP3846HT9P-UL | Ducted Indoor Units | 366000 | 11 | 19.8 | 410000 | 3.55 | 294000 | 2.63 | 30.5
206332021 | TOSHIBA CARRIER | HMSV-A-CB | MMY-AP4326HT9P-UL | Non-Ducted Indoor Units | 410000 | 10 | 21.3 | 460000 | 3.28 | 328000 | 2.48 | 34.1667
206332022 | TOSHIBA CARRIER | HMSV-A-CB | MMY-AP4326HT9P-UL | Ducted Indoor Units | 410000 | 10.2 | 19.1 | 460000 | 3.32 | 328000 | 2.52 | 34.1667
206332031 | TOSHIBA CARRIER | HMSV-A-CB | MMY-AP4086HT6P-UL | Non-Ducted Indoor Units | 390000 | 10.4 | 21.4 | 436000 | 3.38 | 310000 | 2.5 | 32.5
206332032 | TOSHIBA CARRIER | HMSV-A-CB | MMY-AP4086HT6P-UL | Ducted Indoor Units | 390000 | 11 | 19.6 | 436000 | 3.37 | 310000 | 2.57 | 32.5
206332033 | TOSHIBA CARRIER | HMSV-A-CB | MMY-AP4086HT9P-UL | Non-Ducted Indoor Units | 390000 | 10.4 | 21.4 | 436000 | 3.38 | 310000 | 2.5 | 32.5
206332034 | TOSHIBA CARRIER | HMSV-A-CB | MMY-AP4086HT9P-UL | Ducted Indoor Units | 390000 | 11 | 19.6 | 436000 | 3.37 | 310000 | 2.57 | 32.5
206332035 | TOSHIBA CARRIER | HMSV-A-CB | MMY-AP408S6HT6P-UL | Non-Ducted Indoor Units | 390000 | 10.2 | 21 | 436000 | 3.3 | 310000 | 2.48 | 32.5
206332036 | TOSHIBA CARRIER | HMSV-A-CB | MMY-AP408S6HT6P-UL | Ducted Indoor Units | 390000 | 10.6 | 19.3 | 436000 | 3.32 | 310000 | 2.55 | 32.5
206332037 | TOSHIBA CARRIER | HMSV-A-CB | MMY-AP408S6HT9P-UL | Non-Ducted Indoor Units | 390000 | 10.2 | 21 | 436000 | 3.3 | 310000 | 2.48 | 32.5
206332038 | TOSHIBA CARRIER | HMSV-A-CB | MMY-AP408S6HT9P-UL | Ducted Indoor Units | 390000 | 10.6 | 19.3 | 436000 | 3.32 | 310000 | 2.55 | 32.5
206332044 | TOSHIBA CARRIER | HMSV-A-CB | MMY-AP4566HT6P-UL | Ducted Indoor Units | 430000 | 9.9 | 19.3 | 488000 | 3.26 | 350000 | 2.5 | 35.8333
206332046 | TOSHIBA CARRIER | HMSV-A-CB | MMY-AP4566HT9P-UL | Ducted Indoor Units | 430000 | 9.9 | 19.3 | 488000 | 3.26 | 350000 | 2.5 | 35.8333
206332085 | TOSHIBA CARRIER | HMSV-A-CB | MMY-AP2646HT9P-UL | Mixed Ducted and Non-Ducted Indoor Units | 252000 | 11.7 | 21.6 | 282000 | 3.77 | 200000 | 2.77 | 21
206332086 | TOSHIBA CARRIER | HMSR-A-CB | MMY-AP2646FT6P-UL | Mixed Ducted and Non-Ducted Indoor Units | 252000 | 10.9 | 21.8 | 282000 | 3.43 | 200000 | 2.41 | 21
206332087 | TOSHIBA CARRIER | HMSR-A-CB | MMY-AP2646FT9P-UL | Mixed Ducted and Non-Ducted Indoor Units | 252000 | 10.9 | 21.8 | 282000 | 3.43 | 200000 | 2.41 | 21
206332088 | TOSHIBA CARRIER | HMSV-A-CB | MMY-AP2886HT6P-UL | Mixed Ducted and Non-Ducted Indoor Units | 276000 | 11.2 | 21.25 | 308000 | 3.7 | 216000 | 2.76 | 23
206332089 | TOSHIBA CARRIER | HMSV-A-CB | MMY-AP2886HT9P-UL | Mixed Ducted and Non-Ducted Indoor Units | 276000 | 11.2 | 21.25 | 308000 | 3.7 | 216000 | 2.76 | 23
206332090 | TOSHIBA CARRIER | HMSV-A-CB | MMY-AP288S6HT6P-UL | Mixed Ducted and Non-Ducted Indoor Units | 276000 | 11.05 | 20.9 | 308000 | 3.63 | 216000 | 2.69 | 23
206332091 | TOSHIBA CARRIER | HMSV-A-CB | MMY-AP288S6HT9P-UL | Mixed Ducted and Non-Ducted Indoor Units | 276000 | 11.05 | 20.9 | 308000 | 3.63 | 216000 | 2.69 | 23
206332092 | TOSHIBA CARRIER | HMSR-A-CB | MMY-AP2886FT6P-UL | Mixed Ducted and Non-Ducted Indoor Units | 276000 | 11.05 | 21.5 | 308000 | 3.45 | 216000 | 2.43 | 23
206332093 | TOSHIBA CARRIER | HMSR-A-CB | MMY-AP2886FT9P-UL | Mixed Ducted and Non-Ducted Indoor Units | 276000 | 11.05 | 21.5 | 308000 | 3.45 | 216000 | 2.43 | 23
206332094 | TOSHIBA CARRIER | HMSR-A-CB | MMY-AP288S6FT6P-UL | Mixed Ducted and Non-Ducted Indoor Units | 276000 | 10.05 | 21.05 | 308000 | 3.36 | 216000 | 2.33 | 23
206332095 | TOSHIBA CARRIER | HMSR-A-CB | MMY-AP288S6FT9P-UL | Mixed Ducted and Non-Ducted Indoor Units | 276000 | 10.05 | 21.05 | 308000 | 3.36 | 216000 | 2.33 | 23
206332096 | TOSHIBA CARRIER | HMSV-A-CB | MMY-AP3126HT6P-UL | Mixed Ducted and Non-Ducted Indoor Units | 298000 | 10.6 | 20.9 | 334000 | 3.54 | 236000 | 2.66 | 24.8333
206332097 | TOSHIBA CARRIER | HMSV-A-CB | MMY-AP3126HT9P-UL | Mixed Ducted and Non-Ducted Indoor Units | 298000 | 10.6 | 20.9 | 334000 | 3.54 | 236000 | 2.66 | 24.8333
206332098 | TOSHIBA CARRIER | HMSR-A-CB | MMY-AP3126FT6P-UL | Mixed Ducted and Non-Ducted Indoor Units | 298000 | 10.15 | 20.9 | 334000 | 3.29 | 236000 | 2.36 | 24.8333
206332099 | TOSHIBA CARRIER | HMSR-A-CB | MMY-AP3126FT9P-UL | Mixed Ducted and Non-Ducted Indoor Units | 298000 | 10.15 | 20.9 | 334000 | 3.29 | 236000 | 2.36 | 24.8333
206332100 | TOSHIBA CARRIER | HMSV-A-CB | MMY-AP3366HT6P-UL | Mixed Ducted and Non-Ducted Indoor Units | 320000 | 10.35 | 20.8 | 360000 | 3.42 | 268000 | 2.51 | 26.6667
206332101 | TOSHIBA CARRIER | HMSV-A-CB | MMY-AP3366HT9P-UL | Mixed Ducted and Non-Ducted Indoor Units | 320000 | 10.35 | 20.8 | 360000 | 3.42 | 268000 | 2.51 | 26.6667
206332102 | TOSHIBA CARRIER | HMSR-A-CB | MMY-AP3366FT6P-UL | Mixed Ducted and Non-Ducted Indoor Units | 320000 | 10.45 | 22.3 | 360000 | 3.36 | 268000 | 2.39 | 26.6667
206332103 | TOSHIBA CARRIER | HMSR-A-CB | MMY-AP3366FT9P-UL | Mixed Ducted and Non-Ducted Indoor Units | 320000 | 10.45 | 22.3 | 360000 | 3.36 | 268000 | 2.39 | 26.6667
206332106 | TOSHIBA CARRIER | HMSV-A-CB | MMY-AP3606HT6P-UL | Mixed Ducted and Non-Ducted Indoor Units | 342000 | 11.7 | 21.35 | 384000 | 3.59 | 284000 | 2.65 | 28.5
206332107 | TOSHIBA CARRIER | HMSV-A-CB | MMY-AP3606HT9P-UL | Mixed Ducted and Non-Ducted Indoor Units | 342000 | 11.7 | 21.35 | 384000 | 3.59 | 284000 | 2.65 | 28.5
206332108 | TOSHIBA CARRIER | HMSR-A-CB | MMY-AP3606FT6P-UL | Mixed Ducted and Non-Ducted Indoor Units | 342000 | 9.6 | 21.75 | 386000 | 3.33 | 284000 | 2.31 | 28.5
206332109 | TOSHIBA CARRIER | HMSR-A-CB | MMY-AP3606FT9P-UL | Mixed Ducted and Non-Ducted Indoor Units | 342000 | 9.6 | 21.75 | 386000 | 3.33 | 284000 | 2.31 | 28.5
206332110 | TOSHIBA CARRIER | HMSV-A-CB | MMY-AP3846HT9P-UL | Mixed Ducted and Non-Ducted Indoor Units | 366000 | 10.8 | 20.8 | 410000 | 3.47 | 294000 | 2.59 | 30.5
206332111 | TOSHIBA CARRIER | HMSR-A-CB | MMY-AP3846FT6P-UL | Mixed Ducted and Non-Ducted Indoor Units | 366000 | 9.6 | 21.25 | 412000 | 3.25 | 294000 | 2.26 | 30.5
206332112 | TOSHIBA CARRIER | HMSR-A-CB | MMY-AP3846FT9P-UL | Mixed Ducted and Non-Ducted Indoor Units | 366000 | 9.6 | 21.25 | 412000 | 3.25 | 294000 | 2.26 | 30.5
206332113 | TOSHIBA CARRIER | HMSV-A-CB | MMY-AP4086HT9P-UL | Mixed Ducted and Non-Ducted Indoor Units | 390000 | 10.7 | 20.5 | 436000 | 3.37 | 310000 | 2.53 | 32.5
206332114 | TOSHIBA CARRIER | HMSV-A-CB | MMY-AP408S6HT9P-UL | Mixed Ducted and Non-Ducted Indoor Units | 390000 | 10.4 | 20.15 | 436000 | 3.31 | 310000 | 2.51 | 32.5
206332117 | TOSHIBA CARRIER | HMSV-A-CB | MMY-AP4326HT9P-UL | Mixed Ducted and Non-Ducted Indoor Units | 410000 | 10.1 | 20.2 | 460000 | 3.3 | 328000 | 2.5 | 34.1667
206332131 | TOSHIBA CARRIER | HMSV-A-CB | MMY-AP2646HT6P-UL | Mixed Ducted and Non-Ducted Indoor Units | 252000 | 11.7 | 21.6 | 282000 | 3.77 | 200000 | 2.77 | 21
206332132 | TOSHIBA CARRIER | HMSV-A-CB | MMY-AP3846HT6P-UL | Mixed Ducted and Non-Ducted Indoor Units | 366000 | 10.8 | 20.8 | 410000 | 3.47 | 294000 | 2.59 | 30.5
206332133 | TOSHIBA CARRIER | HMSV-A-CB | MMY-AP4086HT6P-UL | Mixed Ducted and Non-Ducted Indoor Units | 390000 | 10.7 | 20.5 | 436000 | 3.37 | 310000 | 2.53 | 32.5
206332134 | TOSHIBA CARRIER | HMSV-A-CB | MMY-AP408S6HT6P-UL | Mixed Ducted and Non-Ducted Indoor Units | 390000 | 10.4 | 20.15 | 436000 | 3.31 | 310000 | 2.51 | 32.5
206332135 | TOSHIBA CARRIER | HMSV-A-CB | MMY-AP4326HT6P-UL | Mixed Ducted and Non-Ducted Indoor Units | 410000 | 10.1 | 20.2 | 460000 | 3.3 | 328000 | 2.5 | 34.1667
206799477 | SAMSUNG | HMSV-A-CB | AM264JXVAFH | Ducted Indoor Units | 252000 | 9.8 | 19.6 | 282000 | 3.3 | 184000 | 2.35 | 21
206799478 | SAMSUNG | HMSR-A-CB | AM264JXVAFR | Ducted Indoor Units | 252000 | 9.8 | 19.6 | 282000 | 3.3 | 184000 | 2.35 | 21
206799479 | SAMSUNG | HMSV-A-CB | AM264JXVAJH | Ducted Indoor Units | 252000 | 9.8 | 19.6 | 282000 | 3.3 | 184000 | 2.35 | 21
206799480 | SAMSUNG | HMSR-A-CB | AM264JXVAJR | Ducted Indoor Units | 252000 | 9.8 | 19.6 | 282000 | 3.3 | 184000 | 2.35 | 21
206799481 | SAMSUNG | HMSV-A-CB | AM264KXVTFH | Ducted Indoor Units | 252000 | 11.3 | 20.4 | 282000 | 3.51 | 282000 | 2.1 | 21
206799482 | SAMSUNG | HMSR-A-CB | AM264KXVTFR | Ducted Indoor Units | 252000 | 11.3 | 20.4 | 282000 | 3.51 | 282000 | 2.1 | 21
206799483 | SAMSUNG | HMSV-A-CB | AM264KXVTJH | Ducted Indoor Units | 252000 | 11.3 | 20.4 | 282000 | 3.51 | 282000 | 2.1 | 21
206799484 | SAMSUNG | HMSR-A-CB | AM264KXVTJR | Ducted Indoor Units | 252000 | 11.3 | 20.4 | 282000 | 3.51 | 282000 | 2.1 | 21
206799485 | SAMSUNG | HMSV-A-CB | AM288JXVAFH | Ducted Indoor Units | 276000 | 9.6 | 20 | 308000 | 3.3 | 200000 | 2.45 | 23
206799486 | SAMSUNG | HMSR-A-CB | AM288JXVAFR | Ducted Indoor Units | 276000 | 9.6 | 20 | 308000 | 3.3 | 200000 | 2.45 | 23
206799487 | SAMSUNG | HMSV-A-CB | AM288JXVAJH | Ducted Indoor Units | 276000 | 9.6 | 20 | 308000 | 3.3 | 200000 | 2.45 | 23
206799488 | SAMSUNG | HMSR-A-CB | AM288JXVAJR | Ducted Indoor Units | 276000 | 9.6 | 20 | 308000 | 3.3 | 200000 | 2.45 | 23
206799489 | SAMSUNG | HMSV-A-CB | AM288KXVTFH | Ducted Indoor Units | 276000 | 11.2 | 20.1 | 308000 | 3.5 | 308000 | 2.1 | 23
206799490 | SAMSUNG | HMSR-A-CB | AM288KXVTFR | Ducted Indoor Units | 276000 | 11.2 | 20.1 | 308000 | 3.5 | 308000 | 2.1 | 23
206799491 | SAMSUNG | HMSV-A-CB | AM288KXVTJH | Ducted Indoor Units | 276000 | 11.2 | 20.1 | 308000 | 3.5 | 308000 | 2.1 | 23
206799492 | SAMSUNG | HMSR-A-CB | AM288KXVTJR | Ducted Indoor Units | 276000 | 11.2 | 20.1 | 308000 | 3.5 | 308000 | 2.1 | 23
210866004 | LG | HMSR-A-CB | ARUM264BTE5 | Mixed Ducted and Non-Ducted Indoor Units | 252000 | 12 | 21.75 | 282000 | 3.47 | 182000 | 2.45 | 21
210866022 | LG | HMSR-A-CB | ARUM264DTE5 | Mixed Ducted and Non-Ducted Indoor Units | 252000 | 12 | 21.75 | 282000 | 3.47 | 182000 | 2.45 | 21
210866035 | LG | HMSR-A-CB | ARUM288BTE5 | Mixed Ducted and Non-Ducted Indoor Units | 276000 | 11.75 | 21.5 | 308000 | 3.44 | 198000 | 2.42 | 23
210866050 | LG | HMSR-A-CB | ARUM288DTE5 | Mixed Ducted and Non-Ducted Indoor Units | 276000 | 11.75 | 21.5 | 308000 | 3.44 | 198000 | 2.42 | 23
210866061 | LG | HMSR-A-CB | ARUM312BTE5 | Mixed Ducted and Non-Ducted Indoor Units | 298000 | 11 | 21.5 | 332000 | 3.39 | 222000 | 2.39 | 24.8333
210866083 | LG | HMSR-A-CB | ARUM312DTE5 | Mixed Ducted and Non-Ducted Indoor Units | 298000 | 11 | 21.5 | 332000 | 3.39 | 222000 | 2.39 | 24.8333
210866090 | LG | HMSR-A-CB | ARUM336BTE5 | Mixed Ducted and Non-Ducted Indoor Units | 320000 | 10.3 | 20.5 | 358000 | 3.38 | 234000 | 2.3 | 26.6667
210866108 | LG | HMSR-A-CB | ARUM336DTE5 | Mixed Ducted and Non-Ducted Indoor Units | 320000 | 10.3 | 20.5 | 358000 | 3.38 | 234000 | 2.3 | 26.6667
210866118 | LG | HMSR-A-CB | ARUM360BTE5 | Mixed Ducted and Non-Ducted Indoor Units | 344000 | 10.5 | 19.75 | 384000 | 3.37 | 248000 | 2.25 | 28.6667
210866141 | LG | HMSR-A-CB | ARUM360DTE5 | Mixed Ducted and Non-Ducted Indoor Units | 344000 | 10.5 | 19.75 | 384000 | 3.37 | 248000 | 2.25 | 28.6667
210866149 | LG | HMSR-A-CB | ARUM384BTE5 | Mixed Ducted and Non-Ducted Indoor Units | 366000 | 9.9 | 19.15 | 410000 | 3.31 | 266000 | 2.24 | 30.5
210866168 | LG | HMSR-A-CB | ARUM384DTE5 | Mixed Ducted and Non-Ducted Indoor Units | 366000 | 9.9 | 19.15 | 410000 | 3.31 | 266000 | 2.24 | 30.5
210866178 | LG | HMSR-A-CB | ARUM408BTE5 | Mixed Ducted and Non-Ducted Indoor Units | 390000 | 9.75 | 18.9 | 434000 | 3.28 | 284000 | 2.22 | 32.5
210866184 | LG | HMSR-A-CB | ARUM408DTE5 | Mixed Ducted and Non-Ducted Indoor Units | 390000 | 9.75 | 18.9 | 434000 | 3.28 | 284000 | 2.22 | 32.5
210866199 | LG | HMSR-A-CB | ARUM432BTE5 | Mixed Ducted and Non-Ducted Indoor Units | 410000 | 10.15 | 19.9 | 460000 | 3.25 | 298000 | 2.24 | 34.1667
210866232 | LG | HMSR-A-CB | ARUM432DTE5 | Mixed Ducted and Non-Ducted Indoor Units | 410000 | 10.15 | 19.9 | 460000 | 3.25 | 298000 | 2.24 | 34.1667
213916337 | LG | HMSR-A-CB | ARUM264BTE5 | Non-Ducted Indoor Units | 252000 | 10.2 | 21.2 | 282000 | 3.56 | 182000 | 2.52 | 21
213916338 | LG | HMSR-A-CB | ARUM288BTE5 | Non-Ducted Indoor Units | 276000 | 9.9 | 20.6 | 308000 | 3.55 | 198000 | 2.5 | 23
213916344 | LG | HMSR-A-CB | ARUM264BTE5 | Ducted Indoor Units | 252000 | 10 | 21 | 282000 | 3.38 | 182000 | 2.38 | 21
213916345 | LG | HMSR-A-CB | ARUM288BTE5 | Ducted Indoor Units | 276000 | 9.9 | 20.7 | 308000 | 3.33 | 198000 | 2.35 | 23
213916365 | LG | HMSR-A-CB | ARUM312BTE5 | Ducted Indoor Units | 298000 | 9.6 | 20.1 | 332000 | 3.25 | 222000 | 2.3 | 24.8333
213916372 | LG | HMSR-A-CB | ARUM264DTE5 | Non-Ducted Indoor Units | 252000 | 10.2 | 21.2 | 282000 | 3.56 | 182000 | 2.52 | 21
213916373 | LG | HMSR-A-CB | ARUM288DTE5 | Non-Ducted Indoor Units | 276000 | 9.9 | 20.6 | 308000 | 3.55 | 198000 | 2.5 | 23
213916383 | LG | HMSR-A-CB | ARUM264DTE5 | Ducted Indoor Units | 252000 | 10 | 21 | 282000 | 3.38 | 182000 | 2.38 | 21
213916384 | LG | HMSR-A-CB | ARUM288DTE5 | Ducted Indoor Units | 276000 | 9.9 | 20.7 | 308000 | 3.33 | 198000 | 2.35 | 23
213916385 | LG | HMSR-A-CB | ARUM312DTE5 | Ducted Indoor Units | 298000 | 9.6 | 20.1 | 332000 | 3.25 | 222000 | 2.3 | 24.8333
213916501 | Mitsubishi Electric | HMSV-A-CB | PUHY-EP264TSNU-A1 | Mixed Ducted and Non-Ducted Indoor Units | 252000 | 11.4 | 22.7 | 282000 | 3.83 | 212000 | 2.12 | 21
213916502 | Mitsubishi Electric | HMSV-A-CB | PUHY-EP288TSNU-A1 | Mixed Ducted and Non-Ducted Indoor Units | 276000 | 10.75 | 22.05 | 308000 | 3.78 | 234000 | 2.13 | 23
213916503 | Mitsubishi Electric | HMSV-A-CB | PUHY-EP312TSNU-A1 | Mixed Ducted and Non-Ducted Indoor Units | 298000 | 10.15 | 21.05 | 334000 | 3.68 | 266000 | 2.13 | 24.8333
213916504 | Mitsubishi Electric | HMSV-A-CB | PUHY-EP336TSNU-A1 | Mixed Ducted and Non-Ducted Indoor Units | 320000 | 10.25 | 21.7 | 360000 | 3.63 | 280000 | 2.11 | 26.6667
213916505 | Mitsubishi Electric | HMSV-A-CB | PUHY-EP360TSNU-A1 | Mixed Ducted and Non-Ducted Indoor Units | 344000 | 9.9 | 21.25 | 386000 | 3.58 | 312000 | 2.13 | 28.6667
213916520 | Mitsubishi Electric | HMSV-A-CB | PUHY-EP264YSNU-A1 | Mixed Ducted and Non-Ducted Indoor Units | 252000 | 11.4 | 22.7 | 282000 | 3.83 | 212000 | 2.12 | 21
213916521 | Mitsubishi Electric | HMSV-A-CB | PUHY-EP288YSNU-A1 | Mixed Ducted and Non-Ducted Indoor Units | 276000 | 10.75 | 22.05 | 308000 | 3.78 | 234000 | 2.13 | 23
213916522 | Mitsubishi Electric | HMSV-A-CB | PUHY-EP312YSNU-A1 | Mixed Ducted and Non-Ducted Indoor Units | 298000 | 10.15 | 21.05 | 334000 | 3.68 | 266000 | 2.13 | 24.8333
213916523 | Mitsubishi Electric | HMSV-A-CB | PUHY-EP336YSNU-A1 | Mixed Ducted and Non-Ducted Indoor Units | 320000 | 10.25 | 21.7 | 360000 | 3.63 | 280000 | 2.11 | 26.6667
213916524 | Mitsubishi Electric | HMSV-A-CB | PUHY-EP360YSNU-A1 | Mixed Ducted and Non-Ducted Indoor Units | 344000 | 9.9 | 21.25 | 386000 | 3.58 | 312000 | 2.13 | 28.6667
213916547 | Mitsubishi Electric | HMSV-A-CB | PUHY-P264TSNU-A1 | Mixed Ducted and Non-Ducted Indoor Units | 252000 | 10.55 | 21.35 | 282000 | 3.75 | 186000 | 2.44 | 21
213916548 | Mitsubishi Electric | HMSV-A-CB | PUHY-P288TSNU-A1 | Mixed Ducted and Non-Ducted Indoor Units | 276000 | 10.15 | 19.9 | 308000 | 3.68 | 200000 | 2.38 | 23
213916549 | Mitsubishi Electric | HMSV-A-CB | PUHY-P312TSNU-A1 | Mixed Ducted and Non-Ducted Indoor Units | 298000 | 9.7 | 19.05 | 334000 | 3.56 | 216000 | 2.3 | 24.8333
213916550 | Mitsubishi Electric | HMSV-A-CB | PUHY-P336TSNU-A1 | Mixed Ducted and Non-Ducted Indoor Units | 320000 | 9.8 | 19.2 | 360000 | 3.53 | 234000 | 2.27 | 26.6667
213916562 | Mitsubishi Electric | HMSV-A-CB | PUHY-P264YSNU-A1 | Mixed Ducted and Non-Ducted Indoor Units | 252000 | 10.55 | 21.35 | 282000 | 3.75 | 186000 | 2.44 | 21
213916563 | Mitsubishi Electric | HMSV-A-CB | PUHY-P288YSNU-A1 | Mixed Ducted and Non-Ducted Indoor Units | 276000 | 10.15 | 19.9 | 308000 | 3.68 | 200000 | 2.38 | 23
213916564 | Mitsubishi Electric | HMSV-A-CB | PUHY-P312YSNU-A1 | Mixed Ducted and Non-Ducted Indoor Units | 298000 | 9.7 | 19.05 | 334000 | 3.56 | 216000 | 2.3 | 24.8333
213916565 | Mitsubishi Electric | HMSV-A-CB | PUHY-P336YSNU-A1 | Mixed Ducted and Non-Ducted Indoor Units | 320000 | 9.8 | 19.2 | 360000 | 3.53 | 234000 | 2.27 | 26.6667
213916580 | Mitsubishi Electric | HMSV-A-CB | PUHY-EP264TSNU-A | Mixed Ducted and Non-Ducted Indoor Units | 252000 | 11.4 | 22.7 | 282000 | 3.83 | 212000 | 2.12 | 21
213916581 | Mitsubishi Electric | HMSV-A-CB | PUHY-EP288TSNU-A | Mixed Ducted and Non-Ducted Indoor Units | 276000 | 10.75 | 22.05 | 308000 | 3.78 | 234000 | 2.13 | 23
213916582 | Mitsubishi Electric | HMSV-A-CB | PUHY-EP312TSNU-A | Mixed Ducted and Non-Ducted Indoor Units | 298000 | 10.15 | 21.05 | 334000 | 3.68 | 266000 | 2.13 | 24.8333
213916583 | Mitsubishi Electric | HMSV-A-CB | PUHY-EP336TSNU-A | Mixed Ducted and Non-Ducted Indoor Units | 320000 | 10.25 | 21.7 | 360000 | 3.63 | 280000 | 2.11 | 26.6667
213916584 | Mitsubishi Electric | HMSV-A-CB | PUHY-EP360TSNU-A | Mixed Ducted and Non-Ducted Indoor Units | 344000 | 9.9 | 21.25 | 386000 | 3.58 | 312000 | 2.13 | 28.6667
213916601 | Mitsubishi Electric | HMSV-A-CB | PUHY-P264TSNU-A | Mixed Ducted and Non-Ducted Indoor Units | 252000 | 10.55 | 21.35 | 282000 | 3.75 | 186000 | 2.44 | 21
213916602 | Mitsubishi Electric | HMSV-A-CB | PUHY-P288TSNU-A | Mixed Ducted and Non-Ducted Indoor Units | 276000 | 10.15 | 19.9 | 308000 | 3.68 | 200000 | 2.38 | 23
213916603 | Mitsubishi Electric | HMSV-A-CB | PUHY-P312TSNU-A | Mixed Ducted and Non-Ducted Indoor Units | 298000 | 9.7 | 19.05 | 334000 | 3.56 | 216000 | 2.3 | 24.8333
213916604 | Mitsubishi Electric | HMSV-A-CB | PUHY-P336TSNU-A | Mixed Ducted and Non-Ducted Indoor Units | 320000 | 9.8 | 19.2 | 360000 | 3.53 | 234000 | 2.27 | 26.6667
213916619 | Mitsubishi Electric | HMSV-A-CB | PUHY-EP264YSNU-A | Mixed Ducted and Non-Ducted Indoor Units | 252000 | 11.4 | 22.7 | 282000 | 3.83 | 212000 | 2.12 | 21
213916620 | Mitsubishi Electric | HMSV-A-CB | PUHY-EP288YSNU-A | Mixed Ducted and Non-Ducted Indoor Units | 276000 | 10.75 | 22.05 | 308000 | 3.78 | 234000 | 2.13 | 23
213916621 | Mitsubishi Electric | HMSV-A-CB | PUHY-EP312YSNU-A | Mixed Ducted and Non-Ducted Indoor Units | 298000 | 10.15 | 21.05 | 334000 | 3.68 | 266000 | 2.13 | 24.8333
213916622 | Mitsubishi Electric | HMSV-A-CB | PUHY-EP336YSNU-A | Mixed Ducted and Non-Ducted Indoor Units | 320000 | 10.25 | 21.7 | 360000 | 3.63 | 280000 | 2.11 | 26.6667
213916623 | Mitsubishi Electric | HMSV-A-CB | PUHY-EP360YSNU-A | Mixed Ducted and Non-Ducted Indoor Units | 344000 | 9.9 | 21.25 | 386000 | 3.58 | 312000 | 2.13 | 28.6667
213916640 | Mitsubishi Electric | HMSV-A-CB | PUHY-P264YSNU-A | Mixed Ducted and Non-Ducted Indoor Units | 252000 | 10.55 | 21.35 | 282000 | 3.75 | 186000 | 2.44 | 21
213916641 | Mitsubishi Electric | HMSV-A-CB | PUHY-P288YSNU-A | Mixed Ducted and Non-Ducted Indoor Units | 276000 | 10.15 | 19.9 | 308000 | 3.68 | 200000 | 2.38 | 23
213916642 | Mitsubishi Electric | HMSV-A-CB | PUHY-P312YSNU-A | Mixed Ducted and Non-Ducted Indoor Units | 298000 | 9.7 | 19.05 | 334000 | 3.56 | 216000 | 2.3 | 24.8333
213916643 | Mitsubishi Electric | HMSV-A-CB | PUHY-P336YSNU-A | Mixed Ducted and Non-Ducted Indoor Units | 320000 | 9.8 | 19.2 | 360000 | 3.53 | 234000 | 2.27 | 26.6667
213916740 | Trane / Mitsubishi Electric | HMSV-A-CB | TUHYE2643BN40AN | Mixed Ducted and Non-Ducted Indoor Units | 252000 | 11.4 | 22.7 | 282000 | 3.83 | 212000 | 2.12 | 21
213916741 | Trane / Mitsubishi Electric | HMSV-A-CB | TUHYE2643BN41AN | Mixed Ducted and Non-Ducted Indoor Units | 252000 | 11.4 | 22.7 | 282000 | 3.83 | 212000 | 2.12 | 21
213916742 | Trane / Mitsubishi Electric | HMSV-A-CB | TUHYE2644BN40AN | Mixed Ducted and Non-Ducted Indoor Units | 252000 | 11.4 | 22.7 | 282000 | 3.83 | 212000 | 2.12 | 21
213916743 | Trane / Mitsubishi Electric | HMSV-A-CB | TUHYE2644BN41AN | Mixed Ducted and Non-Ducted Indoor Units | 252000 | 11.4 | 22.7 | 282000 | 3.83 | 212000 | 2.12 | 21
213916744 | Trane / Mitsubishi Electric | HMSV-A-CB | TUHYE2883BN40AN | Mixed Ducted and Non-Ducted Indoor Units | 276000 | 10.75 | 22.05 | 308000 | 3.78 | 234000 | 2.13 | 23
213916745 | Trane / Mitsubishi Electric | HMSV-A-CB | TUHYE2883BN41AN | Mixed Ducted and Non-Ducted Indoor Units | 276000 | 10.75 | 22.05 | 308000 | 3.78 | 234000 | 2.13 | 23
213916746 | Trane / Mitsubishi Electric | HMSV-A-CB | TUHYE2884BN40AN | Mixed Ducted and Non-Ducted Indoor Units | 276000 | 10.75 | 22.05 | 308000 | 3.78 | 234000 | 2.13 | 23
213916747 | Trane / Mitsubishi Electric | HMSV-A-CB | TUHYE2884BN41AN | Mixed Ducted and Non-Ducted Indoor Units | 276000 | 10.75 | 22.05 | 308000 | 3.78 | 234000 | 2.13 | 23
213916748 | Trane / Mitsubishi Electric | HMSV-A-CB | TUHYE3123BN40AN | Mixed Ducted and Non-Ducted Indoor Units | 298000 | 10.15 | 21.05 | 334000 | 3.68 | 266000 | 2.13 | 24.8333
213916749 | Trane / Mitsubishi Electric | HMSV-A-CB | TUHYE3123BN41AN | Mixed Ducted and Non-Ducted Indoor Units | 298000 | 10.15 | 21.05 | 334000 | 3.68 | 266000 | 2.13 | 24.8333
213916750 | Trane / Mitsubishi Electric | HMSV-A-CB | TUHYE3124BN40AN | Mixed Ducted and Non-Ducted Indoor Units | 298000 | 10.15 | 21.05 | 334000 | 3.68 | 266000 | 2.13 | 24.8333
213916751 | Trane / Mitsubishi Electric | HMSV-A-CB | TUHYE3124BN41AN | Mixed Ducted and Non-Ducted Indoor Units | 298000 | 10.15 | 21.05 | 334000 | 3.68 | 266000 | 2.13 | 24.8333
213916752 | Trane / Mitsubishi Electric | HMSV-A-CB | TUHYE3363BN40AN | Mixed Ducted and Non-Ducted Indoor Units | 320000 | 10.25 | 21.7 | 360000 | 3.63 | 280000 | 2.11 | 26.6667
213916753 | Trane / Mitsubishi Electric | HMSV-A-CB | TUHYE3363BN41AN | Mixed Ducted and Non-Ducted Indoor Units | 320000 | 10.25 | 21.7 | 360000 | 3.63 | 280000 | 2.11 | 26.6667
213916754 | Trane / Mitsubishi Electric | HMSV-A-CB | TUHYE3364BN40AN | Mixed Ducted and Non-Ducted Indoor Units | 320000 | 10.25 | 21.7 | 360000 | 3.63 | 280000 | 2.11 | 26.6667
213916755 | Trane / Mitsubishi Electric | HMSV-A-CB | TUHYE3364BN41AN | Mixed Ducted and Non-Ducted Indoor Units | 320000 | 10.25 | 21.7 | 360000 | 3.63 | 280000 | 2.11 | 26.6667
213916756 | Trane / Mitsubishi Electric | HMSV-A-CB | TUHYE3603BN40AN | Mixed Ducted and Non-Ducted Indoor Units | 344000 | 9.9 | 21.25 | 386000 | 3.58 | 312000 | 2.13 | 28.6667
213916757 | Trane / Mitsubishi Electric | HMSV-A-CB | TUHYE3603BN41AN | Mixed Ducted and Non-Ducted Indoor Units | 344000 | 9.9 | 21.25 | 386000 | 3.58 | 312000 | 2.13 | 28.6667
213916758 | Trane / Mitsubishi Electric | HMSV-A-CB | TUHYE3604BN40AN | Mixed Ducted and Non-Ducted Indoor Units | 344000 | 9.9 | 21.25 | 386000 | 3.58 | 312000 | 2.13 | 28.6667
213916759 | Trane / Mitsubishi Electric | HMSV-A-CB | TUHYE3604BN41AN | Mixed Ducted and Non-Ducted Indoor Units | 344000 | 9.9 | 21.25 | 386000 | 3.58 | 312000 | 2.13 | 28.6667
213916821 | Trane / Mitsubishi Electric | HMSV-A-CB | TUHYP2643BN40AN | Mixed Ducted and Non-Ducted Indoor Units | 252000 | 10.55 | 21.35 | 282000 | 3.75 | 186000 | 2.44 | 21
213916822 | Trane / Mitsubishi Electric | HMSV-A-CB | TUHYP2643BN41AN | Mixed Ducted and Non-Ducted Indoor Units | 252000 | 10.55 | 21.35 | 282000 | 3.75 | 186000 | 2.44 | 21
213916823 | Trane / Mitsubishi Electric | HMSV-A-CB | TUHYP2644BN40AN | Mixed Ducted and Non-Ducted Indoor Units | 252000 | 10.55 | 21.35 | 282000 | 3.75 | 186000 | 2.44 | 21
213916824 | Trane / Mitsubishi Electric | HMSV-A-CB | TUHYP2644BN41AN | Mixed Ducted and Non-Ducted Indoor Units | 252000 | 10.55 | 21.35 | 282000 | 3.75 | 186000 | 2.44 | 21
213916825 | Trane / Mitsubishi Electric | HMSV-A-CB | TUHYP2883BN40AN | Mixed Ducted and Non-Ducted Indoor Units | 276000 | 10.15 | 19.9 | 308000 | 3.68 | 200000 | 2.38 | 23
213916826 | Trane / Mitsubishi Electric | HMSV-A-CB | TUHYP2883BN41AN | Mixed Ducted and Non-Ducted Indoor Units | 276000 | 10.15 | 19.9 | 308000 | 3.68 | 200000 | 2.38 | 23
213916827 | Trane / Mitsubishi Electric | HMSV-A-CB | TUHYP2884BN40AN | Mixed Ducted and Non-Ducted Indoor Units | 276000 | 10.15 | 19.9 | 308000 | 3.68 | 200000 | 2.38 | 23
213916828 | Trane / Mitsubishi Electric | HMSV-A-CB | TUHYP2884BN41AN | Mixed Ducted and Non-Ducted Indoor Units | 276000 | 10.15 | 19.9 | 308000 | 3.68 | 200000 | 2.38 | 23
213916829 | Trane / Mitsubishi Electric | HMSV-A-CB | TUHYP3123BN40AN | Mixed Ducted and Non-Ducted Indoor Units | 298000 | 9.7 | 19.05 | 334000 | 3.56 | 216000 | 2.3 | 24.8333
213916830 | Trane / Mitsubishi Electric | HMSV-A-CB | TUHYP3123BN41AN | Mixed Ducted and Non-Ducted Indoor Units | 298000 | 9.7 | 19.05 | 334000 | 3.56 | 216000 | 2.3 | 24.8333
213916831 | Trane / Mitsubishi Electric | HMSV-A-CB | TUHYP3124BN40AN | Mixed Ducted and Non-Ducted Indoor Units | 298000 | 9.7 | 19.05 | 334000 | 3.56 | 216000 | 2.3 | 24.8333
213916832 | Trane / Mitsubishi Electric | HMSV-A-CB | TUHYP3124BN41AN | Mixed Ducted and Non-Ducted Indoor Units | 298000 | 9.7 | 19.05 | 334000 | 3.56 | 216000 | 2.3 | 24.8333
213916833 | Trane / Mitsubishi Electric | HMSV-A-CB | TUHYP3363BN40AN | Mixed Ducted and Non-Ducted Indoor Units | 320000 | 9.8 | 19.2 | 360000 | 3.53 | 234000 | 2.27 | 26.6667
213916834 | Trane / Mitsubishi Electric | HMSV-A-CB | TUHYP3363BN41AN | Mixed Ducted and Non-Ducted Indoor Units | 320000 | 9.8 | 19.2 | 360000 | 3.53 | 234000 | 2.27 | 26.6667
213916835 | Trane / Mitsubishi Electric | HMSV-A-CB | TUHYP3364BN40AN | Mixed Ducted and Non-Ducted Indoor Units | 320000 | 9.8 | 19.2 | 360000 | 3.53 | 234000 | 2.27 | 26.6667
213916836 | Trane / Mitsubishi Electric | HMSV-A-CB | TUHYP3364BN41AN | Mixed Ducted and Non-Ducted Indoor Units | 320000 | 9.8 | 19.2 | 360000 | 3.53 | 234000 | 2.27 | 26.6667
213916869 | LG | HMSR-A-CB | ARUM264BTE5 | Mixed Ducted and Non-Ducted Indoor Units | 252000 | 10.1 | 21.1 | 282000 | 3.47 | 182000 | 2.45 | 21
213916870 | LG | HMSR-A-CB | ARUM288BTE5 | Mixed Ducted and Non-Ducted Indoor Units | 276000 | 9.9 | 20.65 | 308000 | 3.44 | 198000 | 2.42 | 23
213916880 | LG | HMSR-A-CB | ARUM264DTE5 | Mixed Ducted and Non-Ducted Indoor Units | 252000 | 10.1 | 21.1 | 282000 | 3.47 | 182000 | 2.45 | 21
213916881 | LG | HMSR-A-CB | ARUM288DTE5 | Mixed Ducted and Non-Ducted Indoor Units | 276000 | 9.9 | 20.65 | 308000 | 3.44 | 198000 | 2.42 | 23
214295978 | HITACHI | HMSR-A-CB | HVAHR264B33CW | Ducted Indoor Units | 252000 | 10.7 | 16.9 | 282000 | 3.3 | 200000 | 2.25 | 21
214295986 | HITACHI | HMSR-A-CB | HVAHR264B43CW | Ducted Indoor Units | 252000 | 10.7 | 16.9 | 282000 | 3.3 | 200000 | 2.25 | 21
214295994 | HITACHI | HMSR-A-CB | HVAHP264B53CW | Ducted Indoor Units | 252000 | 10.7 | 16.9 | 282000 | 3.3 | 200000 | 2.25 | 21
214296010 | HITACHI | HMSR-A-CB | HVAHR264B33CW | Non-Ducted Indoor Units | 252000 | 10.7 | 16.9 | 282000 | 3.3 | 200000 | 2.25 | 21
214296020 | HITACHI | HMSR-A-CB | HVAHR264B43CW | Non-Ducted Indoor Units | 252000 | 10.7 | 16.9 | 282000 | 3.3 | 200000 | 2.25 | 21
214296030 | HITACHI | HMSR-A-CB | HVAHP264B53CW | Non-Ducted Indoor Units | 252000 | 10.7 | 16.9 | 282000 | 3.3 | 200000 | 2.25 | 21
214296040 | HITACHI | HMSR-A-CB | HVAHR264B33CW | Mixed Ducted and Non-Ducted Indoor Units | 252000 | 10.7 | 16.9 | 282000 | 3.3 | 200000 | 2.25 | 21
214296050 | HITACHI | HMSR-A-CB | HVAHR264B43CW | Mixed Ducted and Non-Ducted Indoor Units | 252000 | 10.7 | 16.9 | 282000 | 3.3 | 200000 | 2.25 | 21
214296060 | HITACHI | HMSR-A-CB | HVAHP264B53CW | Mixed Ducted and Non-Ducted Indoor Units | 252000 | 10.7 | 16.9 | 282000 | 3.3 | 200000 | 2.25 | 21
214320144 | HITACHI | HMSV-A-CB | HVAHR264B33CW | Ducted Indoor Units | 252000 | 10.7 | 16.9 | 282000 | 3.3 | 200000 | 2.25 | 21
214320154 | HITACHI | HMSV-A-CB | HVAHR264B43CW | Ducted Indoor Units | 252000 | 10.7 | 16.9 | 282000 | 3.3 | 200000 | 2.25 | 21
214320164 | HITACHI | HMSV-A-CB | HVAHP264B53CW | Ducted Indoor Units | 252000 | 10.7 | 16.9 | 282000 | 3.3 | 200000 | 2.25 | 21
214320174 | HITACHI | HMSV-A-CB | HVAHR264B33CW | Non-Ducted Indoor Units | 252000 | 10.7 | 16.9 | 282000 | 3.3 | 200000 | 2.25 | 21
214320184 | HITACHI | HMSV-A-CB | HVAHR264B43CW | Non-Ducted Indoor Units | 252000 | 10.7 | 16.9 | 282000 | 3.3 | 200000 | 2.25 | 21
214320194 | HITACHI | HMSV-A-CB | HVAHP264B53CW | Non-Ducted Indoor Units | 252000 | 10.7 | 16.9 | 282000 | 3.3 | 200000 | 2.25 | 21
214320204 | HITACHI | HMSV-A-CB | HVAHR264B33CW | Mixed Ducted and Non-Ducted Indoor Units | 252000 | 10.7 | 16.9 | 282000 | 3.3 | 200000 | 2.25 | 21
214320214 | HITACHI | HMSV-A-CB | HVAHR264B43CW | Mixed Ducted and Non-Ducted Indoor Units | 252000 | 10.7 | 16.9 | 282000 | 3.3 | 200000 | 2.25 | 21
214320224 | HITACHI | HMSV-A-CB | HVAHP264B53CW | Mixed Ducted and Non-Ducted Indoor Units | 252000 | 10.7 | 16.9 | 282000 | 3.3 | 200000 | 2.25 | 21
213916472 | Mitsubishi Electric | HMSV-A-CB | PUHY-P264ZSKMU-A | Mixed Ducted and Non-Ducted Indoor Units | 252000 | 11.05 | 18.6 | 280000 | 3.54 | 200000 | 2.34 | 21
213916473 | Mitsubishi Electric | HMSV-A-CB | PUHY-P288ZSKMU-A | Mixed Ducted and Non-Ducted Indoor Units | 276000 | 10.85 | 18.5 | 308000 | 3.54 | 216000 | 2.37 | 23
213916474 | Mitsubishi Electric | HMSV-A-CB | PUHY-P312ZSKMU-A | Mixed Ducted and Non-Ducted Indoor Units | 298000 | 10.5 | 17.4 | 334000 | 3.52 | 236000 | 2.32 | 24.8333
213916475 | Mitsubishi Electric | HMSV-A-CB | PUHY-P336ZSKMU-A | Mixed Ducted and Non-Ducted Indoor Units | 320000 | 10.5 | 17.65 | 360000 | 3.42 | 268000 | 2.25 | 26.6667
213916476 | Mitsubishi Electric | HMSV-A-CB | PUHY-P360ZSKMU-A | Mixed Ducted and Non-Ducted Indoor Units | 344000 | 10.45 | 17.1 | 386000 | 3.36 | 284000 | 2.18 | 28.6667
213916485 | Mitsubishi Electric | HMSV-A-CB | PUHY-P264ZSKMU-B | Mixed Ducted and Non-Ducted Indoor Units | 252000 | 11.05 | 18.6 | 280000 | 3.54 | 200000 | 2.34 | 21
213916486 | Mitsubishi Electric | HMSV-A-CB | PUHY-P288ZSKMU-B | Mixed Ducted and Non-Ducted Indoor Units | 276000 | 10.85 | 18.5 | 308000 | 3.54 | 216000 | 2.37 | 23
213916487 | Mitsubishi Electric | HMSV-A-CB | PUHY-P312ZSKMU-B | Mixed Ducted and Non-Ducted Indoor Units | 298000 | 10.5 | 17.4 | 334000 | 3.52 | 236000 | 2.32 | 24.8333
213916488 | Mitsubishi Electric | HMSV-A-CB | PUHY-P336ZSKMU-B | Mixed Ducted and Non-Ducted Indoor Units | 320000 | 10.5 | 17.65 | 360000 | 3.42 | 268000 | 2.25 | 26.6667
213916489 | Mitsubishi Electric | HMSV-A-CB | PUHY-P360ZSKMU-B | Mixed Ducted and Non-Ducted Indoor Units | 344000 | 10.45 | 17.1 | 386000 | 3.36 | 284000 | 2.18 | 28.6667
213916891 | LG | HMSR-A-CB | ARUM264CTE5 | Mixed Ducted and Non-Ducted Indoor Units | 252000 | 10.1 | 21.1 | 282000 | 3.47 | 182000 | 2.45 | 21
213916892 | LG | HMSR-A-CB | ARUM288CTE5 | Mixed Ducted and Non-Ducted Indoor Units | 276000 | 9.9 | 20.65 | 308000 | 3.44 | 198000 | 2.42 | 23
213916398 | LG | HMSR-A-CB | ARUM312CTE5 | Ducted Indoor Units | 298000 | 9.6 | 20.1 | 332000 | 3.25 | 222000 | 2.3 | 24.8333
213916348 | LG | HMSR-A-CB | ARUM264CTE5 | Non-Ducted Indoor Units | 252000 | 10.2 | 21.2 | 282000 | 3.56 | 182000 | 2.52 | 21
213916349 | LG | HMSR-A-CB | ARUM288CTE5 | Non-Ducted Indoor Units | 276000 | 9.9 | 20.6 | 308000 | 3.55 | 198000 | 2.5 | 23
213916355 | LG | HMSR-A-CB | ARUM264CTE5 | Ducted Indoor Units | 252000 | 10 | 21 | 282000 | 3.38 | 182000 | 2.38 | 21
213916356 | LG | HMSR-A-CB | ARUM288CTE5 | Ducted Indoor Units | 276000 | 9.9 | 20.7 | 308000 | 3.33 | 198000 | 2.35 | 23
210866217 | LG | HMSR-A-CB | ARUM432CTE5 | Mixed Ducted and Non-Ducted Indoor Units | 410000 | 10.15 | 19.9 | 460000 | 3.25 | 298000 | 2.24 | 34.1667
210866180 | LG | HMSR-A-CB | ARUM408CTE5 | Mixed Ducted and Non-Ducted Indoor Units | 390000 | 9.75 | 18.9 | 434000 | 3.28 | 284000 | 2.22 | 32.5
210866159 | LG | HMSR-A-CB | ARUM384CTE5 | Mixed Ducted and Non-Ducted Indoor Units | 366000 | 9.9 | 19.15 | 410000 | 3.31 | 266000 | 2.24 | 30.5
210866131 | LG | HMSR-A-CB | ARUM360CTE5 | Mixed Ducted and Non-Ducted Indoor Units | 344000 | 10.5 | 19.75 | 384000 | 3.37 | 248000 | 2.25 | 28.6667
210866101 | LG | HMSR-A-CB | ARUM336CTE5 | Mixed Ducted and Non-Ducted Indoor Units | 320000 | 10.3 | 20.5 | 358000 | 3.38 | 234000 | 2.3 | 26.6667
210866070 | LG | HMSR-A-CB | ARUM312CTE5 | Mixed Ducted and Non-Ducted Indoor Units | 298000 | 11 | 21.5 | 332000 | 3.39 | 222000 | 2.39 | 24.8333
210866040 | LG | HMSR-A-CB | ARUM288CTE5 | Mixed Ducted and Non-Ducted Indoor Units | 276000 | 11.75 | 21.5 | 308000 | 3.44 | 198000 | 2.42 | 23
210866011 | LG | HMSR-A-CB | ARUM264CTE5 | Mixed Ducted and Non-Ducted Indoor Units | 252000 | 12 | 21.75 | 282000 | 3.47 | 182000 | 2.45 | 21
201874165 | Mitsubishi Electric | HMSV-A-CB | PUHY-P264ZSKMU-A | Non-Ducted Indoor Units | 252000 | 12.9 | 23.5 | 280000 | 3.62 | 200000 | 2.16 | 21
201874172 | Mitsubishi Electric | HMSV-A-CB | PUHY-P288ZSKMU-A | Non-Ducted Indoor Units | 274000 | 12.8 | 23.5 | 308000 | 3.59 | 216000 | 2.21 | 22.8333
201874776 | Mitsubishi Electric | HMSV-A-CB | PUHY-P312ZSKMU-A | Ducted Indoor Units | 296000 | 11.9 | 20 | 334000 | 3.46 | 236000 | 2.43 | 24.6667
201874777 | Mitsubishi Electric | HMSV-A-CB | PUHY-P336ZSKMU-A | Ducted Indoor Units | 320000 | 11.6 | 20 | 360000 | 3.42 | 268000 | 2.38 | 26.6667
201874778 | Mitsubishi Electric | HMSV-A-CB | PUHY-P360ZSKMU-A | Ducted Indoor Units | 342000 | 11.4 | 19.8 | 386000 | 3.32 | 284000 | 2.32 | 28.5
201874780 | Mitsubishi Electric | HMSV-A-CB | PUHY-P264ZSKMU-A | Ducted Indoor Units | 252000 | 11.9 | 20.7 | 280000 | 3.47 | 200000 | 2.52 | 21
201874783 | Mitsubishi Electric | HMSV-A-CB | PUHY-P288ZSKMU-A | Ducted Indoor Units | 274000 | 11.8 | 20.1 | 308000 | 3.49 | 216000 | 2.53 | 22.8333
201874792 | Mitsubishi Electric | HMSV-A-CB | PUHY-P312ZSKMU-A | Non-Ducted Indoor Units | 282000 | 12.7 | 21.4 | 316000 | 3.59 | 236000 | 2.22 | 23.5
201874793 | Mitsubishi Electric | HMSV-A-CB | PUHY-P336ZSKMU-A | Non-Ducted Indoor Units | 304000 | 12.5 | 20.2 | 342000 | 3.42 | 268000 | 2.13 | 25.3333
213896288 | Mitsubishi Electric | HMSV-A-CB | PUHY-P264ZSKMU-B | Non-Ducted Indoor Units | 252000 | 10.8 | 19 | 280000 | 3.62 | 200000 | 2.16 | 21
213896289 | Mitsubishi Electric | HMSV-A-CB | PUHY-P288ZSKMU-B | Non-Ducted Indoor Units | 276000 | 10.6 | 18.9 | 308000 | 3.59 | 216000 | 2.21 | 23
213896290 | Mitsubishi Electric | HMSV-A-CB | PUHY-P312ZSKMU-B | Non-Ducted Indoor Units | 298000 | 10 | 17.5 | 334000 | 3.59 | 236000 | 2.22 | 24.8333
213896291 | Mitsubishi Electric | HMSV-A-CB | PUHY-P336ZSKMU-B | Non-Ducted Indoor Units | 320000 | 10.1 | 17.4 | 360000 | 3.42 | 268000 | 2.13 | 26.6667
213896325 | Mitsubishi Electric | HMSV-A-CB | PUHY-P264ZSKMU-A | Ducted Indoor Units | 252000 | 11.3 | 19 | 280000 | 3.47 | 200000 | 2.52 | 21
213896326 | Mitsubishi Electric | HMSV-A-CB | PUHY-P264ZSKMU-B | Ducted Indoor Units | 252000 | 11.3 | 18.2 | 280000 | 3.47 | 200000 | 2.52 | 21
213896327 | Mitsubishi Electric | HMSV-A-CB | PUHY-P288ZSKMU-A | Ducted Indoor Units | 276000 | 11.1 | 18.1 | 308000 | 3.49 | 216000 | 2.53 | 23
213896328 | Mitsubishi Electric | HMSV-A-CB | PUHY-P288ZSKMU-B | Ducted Indoor Units | 276000 | 11.1 | 18.1 | 308000 | 3.49 | 216000 | 2.53 | 23
213896329 | Mitsubishi Electric | HMSV-A-CB | PUHY-P312ZSKMU-A | Ducted Indoor Units | 298000 | 11 | 17.3 | 334000 | 3.46 | 236000 | 2.43 | 24.8333
213896330 | Mitsubishi Electric | HMSV-A-CB | PUHY-P312ZSKMU-B | Ducted Indoor Units | 298000 | 11 | 17.3 | 334000 | 3.46 | 236000 | 2.43 | 24.8333
213896331 | Mitsubishi Electric | HMSV-A-CB | PUHY-P336ZSKMU-A | Ducted Indoor Units | 320000 | 10.9 | 17.4 | 360000 | 3.42 | 268000 | 2.38 | 26.6667
213896332 | Mitsubishi Electric | HMSV-A-CB | PUHY-P336ZSKMU-B | Ducted Indoor Units | 320000 | 10.9 | 17.9 | 360000 | 3.42 | 268000 | 2.38 | 26.6667
213896333 | Mitsubishi Electric | HMSV-A-CB | PUHY-P360ZSKMU-A | Ducted Indoor Units | 344000 | 10.8 | 16.8 | 386000 | 3.32 | 284000 | 2.32 | 28.6667
213896334 | Mitsubishi Electric | HMSV-A-CB | PUHY-P360ZSKMU-B | Ducted Indoor Units | 344000 | 10.8 | 17.4 | 386000 | 3.32 | 284000 | 2.32 | 28.6667
213896359 | Mitsubishi Electric | HMSV-A-CB | PUHY-P264ZSKMU-A | Non-Ducted Indoor Units | 252000 | 10.8 | 18.2 | 280000 | 3.62 | 200000 | 2.16 | 21
213896360 | Mitsubishi Electric | HMSV-A-CB | PUHY-P336ZSKMU-A | Non-Ducted Indoor Units | 320000 | 10.1 | 17.9 | 360000 | 3.42 | 268000 | 2.13 | 26.6667
213896365 | Mitsubishi Electric | HMSV-A-CB | PUHY-P288ZSKMU-A | Non-Ducted Indoor Units | 276000 | 10.6 | 18.9 | 308000 | 3.59 | 216000 | 2.21 | 23
213896366 | Mitsubishi Electric | HMSV-A-CB | PUHY-P312ZSKMU-A | Non-Ducted Indoor Units | 298000 | 10 | 17.5 | 334000 | 3.59 | 236000 | 2.22 | 24.8333
210859967 | LG | HMSR-A-CB | ARUM312CTE5 | Ducted Indoor Units | 298000 | 11 | 21 | 332000 | 3.25 | 222000 | 2.3 | 24.8333
210859963 | LG | HMSR-A-CB | ARUM288CTE5 | Ducted Indoor Units | 276000 | 11.3 | 21 | 308000 | 3.33 | 198000 | 2.35 | 23
210859958 | LG | HMSR-A-CB | ARUM264CTE5 | Ducted Indoor Units | 252000 | 11.5 | 21.5 | 282000 | 3.38 | 182000 | 2.38 | 21
210859909 | LG | HMSR-A-CB | ARUM432CTE5 | Non-Ducted Indoor Units | 410000 | 9.8 | 19.8 | 460000 | 3.28 | 298000 | 2.32 | 34.1667
210859904 | LG | HMSR-A-CB | ARUM408CTE5 | Non-Ducted Indoor Units | 390000 | 9.8 | 18.8 | 434000 | 3.34 | 284000 | 2.26 | 32.5
210859899 | LG | HMSR-A-CB | ARUM384CTE5 | Non-Ducted Indoor Units | 366000 | 10 | 19 | 410000 | 3.4 | 266000 | 2.28 | 30.5
210859894 | LG | HMSR-A-CB | ARUM360CTE5 | Non-Ducted Indoor Units | 344000 | 10.8 | 20 | 384000 | 3.51 | 248000 | 2.3 | 28.6667
210859889 | LG | HMSR-A-CB | ARUM336CTE5 | Non-Ducted Indoor Units | 320000 | 9.8 | 20.5 | 358000 | 3.52 | 234000 | 2.36 | 26.6667
210859884 | LG | HMSR-A-CB | ARUM312CTE5 | Non-Ducted Indoor Units | 298000 | 11 | 22 | 332000 | 3.53 | 222000 | 2.48 | 24.8333
210859878 | LG | HMSR-A-CB | ARUM288CTE5 | Non-Ducted Indoor Units | 276000 | 12.2 | 22 | 308000 | 3.55 | 198000 | 2.5 | 23
210859873 | LG | HMSR-A-CB | ARUM264CTE5 | Non-Ducted Indoor Units | 252000 | 12.5 | 22 | 282000 | 3.56 | 182000 | 2.52 | 21
204442798 | SAMSUNG | HMSR-A-CB | AM288KXVTFR | Non-Ducted Indoor Units | 276000 | 12.8 | 28.1 | 308000 | 3.7 | 308000 | 2.1 | 23
204442768 | SAMSUNG | HMSR-A-CB | AM336JXVAJR | Non-Ducted Indoor Units | 320000 | 10.6 | 21.5 | 360000 | 3.46 | 234000 | 2.49 | 26.6667
204442766 | SAMSUNG | HMSR-A-CB | AM288JXVAJR | Non-Ducted Indoor Units | 276000 | 11 | 22.6 | 308000 | 3.54 | 200000 | 2.46 | 23
204442755 | SAMSUNG | HMSR-A-CB | AM408JXVAFR | Non-Ducted Indoor Units | 390000 | 9.8 | 21 | 436000 | 3.3 | 284000 | 2.4 | 32.5
204442753 | SAMSUNG | HMSR-A-CB | AM336JXVAFR | Non-Ducted Indoor Units | 320000 | 10.6 | 21.5 | 360000 | 3.46 | 234000 | 2.49 | 26.6667
204442812 | SAMSUNG | HMSR-A-CB | AM408KXVGJR | Non-Ducted Indoor Units | 390000 | 9.8 | 21 | 436000 | 3.3 | 284000 | 2.4 | 32.5
204442813 | SAMSUNG | HMSR-A-CB | AM432KXVGJR | Non-Ducted Indoor Units | 416000 | 9.8 | 21 | 460000 | 3.3 | 300000 | 2.4 | 34.6667
204442806 | SAMSUNG | HMSR-A-CB | AM288KXVTJR | Non-Ducted Indoor Units | 276000 | 12.8 | 28.1 | 308000 | 3.7 | 308000 | 2.1 | 23
204442770 | SAMSUNG | HMSR-A-CB | AM408JXVAJR | Non-Ducted Indoor Units | 390000 | 9.8 | 21 | 436000 | 3.3 | 284000 | 2.4 | 32.5
208102056 | LENNOX | HMSV-A-CB | VEP312C432G | Non-Ducted Indoor Units | 296000 | 10.2 | 20 | 334000 | 3.25 | 206000 | 2.2 | 24.6667
208102057 | LENNOX | HMSV-A-CB | VEP312C432Y | Ducted Indoor Units | 296000 | 10.5 | 20 | 334000 | 3.25 | 206000 | 2.2 | 24.6667
208102054 | LENNOX | HMSV-A-CB | VEP312C432G | Ducted Indoor Units | 296000 | 10.5 | 20 | 334000 | 3.25 | 206000 | 2.2 | 24.6667
208102052 | LENNOX | HMSV-A-CB | VEP288C432Y | Ducted Indoor Units | 274000 | 10.5 | 20 | 308000 | 3.25 | 200000 | 2.2 | 22.8333
208102049 | LENNOX | HMSV-A-CB | VEP288C432G | Ducted Indoor Units | 274000 | 10.5 | 20 | 308000 | 3.25 | 200000 | 2.2 | 22.8333
208102047 | LENNOX | HMSV-A-CB | VEP264C432Y | Ducted Indoor Units | 250000 | 10.5 | 20.5 | 282000 | 3.3 | 186000 | 2.2 | 20.8333
208102044 | LENNOX | HMSV-A-CB | VEP264C432G | Ducted Indoor Units | 250000 | 10.5 | 20.5 | 282000 | 3.3 | 186000 | 2.2 | 20.8333
208102066 | LENNOX | HMSV-A-CB | VEP360C432G | Non-Ducted Indoor Units | 342000 | 9.9 | 19.5 | 384000 | 3.25 | 250000 | 2.2 | 28.5
208102067 | LENNOX | HMSV-A-CB | VEP360C432Y | Ducted Indoor Units | 342000 | 10.5 | 19 | 384000 | 3.25 | 250000 | 2.2 | 28.5
208102059 | LENNOX | HMSV-A-CB | VEP336C432G | Ducted Indoor Units | 320000 | 10.5 | 19 | 360000 | 3.25 | 210000 | 2.2 | 26.6667
208102064 | LENNOX | HMSV-A-CB | VEP360C432G | Ducted Indoor Units | 342000 | 10.5 | 19 | 384000 | 3.25 | 250000 | 2.2 | 28.5
204442751 | SAMSUNG | HMSR-A-CB | AM288JXVAFR | Non-Ducted Indoor Units | 276000 | 11 | 22.6 | 308000 | 3.54 | 200000 | 2.46 | 23
10324126 | INNOVAIR | HMSV-A-CB | IOV312H3CDC753(A) | Ducted Indoor Units | 296000 | 10.5 | 20 | 334000 | 3.25 | 206000 | 2.2 | 24.6667
10225964 | LENNOX | HMSV-A-CB | VEP360C432Y | Ducted Indoor Units | 342000 | 10.5 | 19 | 384000 | 3.25 | 250000 | 2.2 | 28.5
201903132 | LENNOX VRF | HMSV-A-CB | VEP360C432G | Ducted Indoor Units | 342000 | 10.5 | 19 | 384000 | 3.25 | 250000 | 2.2 | 28.5
201903134 | LENNOX VRF | HMSV-A-CB | VEP360C432G | Non-Ducted Indoor Units | 342000 | 9.9 | 19.5 | 384000 | 3.25 | 250000 | 2.2 | 28.5
201903128 | LENNOX VRF | HMSV-A-CB | VEP336C432G | Ducted Indoor Units | 320000 | 10.5 | 19 | 360000 | 3.25 | 210000 | 2.2 | 26.6667
201903124 | LENNOX VRF | HMSV-A-CB | VEP312C432G | Ducted Indoor Units | 296000 | 10.5 | 20 | 334000 | 3.25 | 206000 | 2.2 | 24.6667
201903126 | LENNOX VRF | HMSV-A-CB | VEP312C432G | Non-Ducted Indoor Units | 296000 | 10.2 | 20 | 334000 | 3.25 | 206000 | 2.2 | 24.6667
201903120 | LENNOX VRF | HMSV-A-CB | VEP288C432G | Ducted Indoor Units | 274000 | 10.5 | 20 | 308000 | 3.25 | 200000 | 2.2 | 22.8333
201903116 | LENNOX VRF | HMSV-A-CB | VEP264C432G | Ducted Indoor Units | 250000 | 10.5 | 20.5 | 282000 | 3.3 | 186000 | 2.2 | 20.8333
10306460 | INNOVAIR | HMSV-A-CB | IOV360H3CDC761(A) | Ducted Indoor Units | 342000 | 10.5 | 19 | 384000 | 3.25 | 250000 | 2.2 | 28.5
10032555 | GREE | HMSV-A-CB | GMV-264WM/B-F(U) | Ducted Indoor Units | 250000 | 10.5 | 20.5 | 282000 | 3.3 | 186000 | 2.2 | 20.8333
9964029 | GREE | HMSV-A-CB | GMV-360WM/B-F(U) | Ducted Indoor Units | 342000 | 10.5 | 19 | 384000 | 3.25 | 250000 | 2.2 | 28.5
10306454 | INNOVAIR | HMSV-A-CB | IOV288H3CDC749(A) | Ducted Indoor Units | 274000 | 10.5 | 20 | 308000 | 3.25 | 200000 | 2.2 | 22.8333
10306452 | INNOVAIR | HMSV-A-CB | IOV264H3CDC745(A) | Ducted Indoor Units | 250000 | 10.5 | 20.5 | 282000 | 3.3 | 186000 | 2.2 | 20.8333
10267496 | GREE | HMSV-A-CB | GMV-360WM/B-U(U) | Ducted Indoor Units | 342000 | 10.5 | 19 | 384000 | 3.25 | 250000 | 2.2 | 28.5
10267497 | GREE | HMSV-A-CB | GMV-360WM/B-U(U) | Non-Ducted Indoor Units | 342000 | 9.9 | 19.5 | 384000 | 3.25 | 250000 | 2.2 | 28.5
10267493 | GREE | HMSV-A-CB | GMV-336WM/B-U(U) | Ducted Indoor Units | 320000 | 10.5 | 19 | 360000 | 3.25 | 210000 | 2.2 | 26.6667
10267487 | GREE | HMSV-A-CB | GMV-288WM/B-U(U) | Ducted Indoor Units | 274000 | 10.5 | 20 | 308000 | 3.25 | 200000 | 2.2 | 22.8333
10267490 | GREE | HMSV-A-CB | GMV-312WM/B-U(U) | Ducted Indoor Units | 296000 | 10.5 | 20 | 334000 | 3.25 | 206000 | 2.2 | 24.6667
10267491 | GREE | HMSV-A-CB | GMV-312WM/B-U(U) | Non-Ducted Indoor Units | 296000 | 10.2 | 20 | 334000 | 3.25 | 206000 | 2.2 | 24.6667
10267484 | GREE | HMSV-A-CB | GMV-264WM/B-U(U) | Ducted Indoor Units | 250000 | 10.5 | 20.5 | 282000 | 3.3 | 186000 | 2.2 | 20.8333
10257466 | LENNOX VRF | HMSV-A-CB | VEP312C432Y | Ducted Indoor Units | 296000 | 10.5 | 20 | 334000 | 3.25 | 206000 | 2.2 | 24.6667
10257470 | LENNOX VRF | HMSV-A-CB | VEP360C432Y | Ducted Indoor Units | 342000 | 10.5 | 19 | 384000 | 3.25 | 250000 | 2.2 | 28.5
10035096 | GREE | HMSV-A-CB | GMV-312WM/B-F(U) | Ducted Indoor Units | 296000 | 10.5 | 20 | 334000 | 3.25 | 206000 | 2.2 | 24.6667
10035094 | GREE | HMSV-A-CB | GMV-288WM/B-F(U) | Ducted Indoor Units | 274000 | 10.5 | 20 | 308000 | 3.25 | 200000 | 2.2 | 22.8333
10257463 | LENNOX VRF | HMSV-A-CB | VEP288C432Y | Ducted Indoor Units | 274000 | 10.5 | 20 | 308000 | 3.25 | 200000 | 2.2 | 22.8333
10257464 | LENNOX VRF | HMSV-A-CB | VEP264C432Y | Ducted Indoor Units | 250000 | 10.5 | 20.5 | 282000 | 3.3 | 186000 | 2.2 | 20.8333
10225959 | LENNOX | HMSV-A-CB | VEP264C432Y | Ducted Indoor Units | 250000 | 10.5 | 20.5 | 282000 | 3.3 | 186000 | 2.2 | 20.8333
10225960 | LENNOX | HMSV-A-CB | VEP288C432Y | Ducted Indoor Units | 274000 | 10.5 | 20 | 308000 | 3.25 | 200000 | 2.2 | 22.8333
10225962 | LENNOX | HMSV-A-CB | VEP312C432Y | Ducted Indoor Units | 296000 | 10.5 | 20 | 334000 | 3.25 | 206000 | 2.2 | 24.6667
10225963 | LENNOX | HMSV-A-CB | VEP336C432Y | Ducted Indoor Units | 320000 | 10.5 | 19 | 360000 | 3.25 | 210000 | 2.2 | 26.6667
10035097 | GREE | HMSV-A-CB | GMV-312WM/B-F(U) | Non-Ducted Indoor Units | 296000 | 10.2 | 20 | 334000 | 3.25 | 206000 | 2.2 | 24.6667
10035098 | GREE | HMSV-A-CB | GMV-336WM/B-F(U) | Ducted Indoor Units | 320000 | 10.5 | 19 | 360000 | 3.25 | 210000 | 2.2 | 26.6667
10306458 | INNOVAIR | HMSV-A-CB | IOV336H3CDC758(A) | Ducted Indoor Units | 320000 | 10.5 | 19 | 360000 | 3.25 | 210000 | 2.2 | 26.6667
10324127 | INNOVAIR | HMSV-A-CB | IOV312H3CDC753(A) | Non-Ducted Indoor Units | 296000 | 10.2 | 20 | 334000 | 3.25 | 206000 | 2.2 | 24.6667
208102058 | LENNOX | HMSV-A-CB | VEP312C432Y | Non-Ducted Indoor Units | 296000 | 10.2 | 20 | 334000 | 3.25 | 206000 | 2.2 | 24.6667
208102062 | LENNOX | HMSV-A-CB | VEP336C432Y | Ducted Indoor Units | 320000 | 10.5 | 19 | 360000 | 3.25 | 210000 | 2.2 | 26.6667

## Commercial Ground Loop HP
AHRI Certified Reference Number | Outdoor Unit Brand Name | Outdoor Unit Model Number | Indoor Unit Model Number | Full Load Cooling Capacity (Btuh) | EER | Full Load Heating Capacity (Btuh) | COP | Tonnage
9033758 | HYDROTECH | HRCX24*-6 |  | 24000 | 19 | 17000 | 3.6 | 2
9033759 | HYDROTECH | HRCX12*-6 |  | 11800 | 18 | 8000 | 3.6 | 0.98333
9035993 | GEOCOMFORT | GZT024******B |  | 26800 | 19.8 | 18100 | 4 | 2.2333
9035994 | HYDRON MODULE | HZT024******B |  | 26800 | 19.8 | 18100 | 4 | 2.2333
9035995 | TETCO | TZT024******B |  | 26800 | 19.8 | 18100 | 4 | 2.2333
9035996 | GEOCOMFORT | GZT024*2****B |  | 26800 | 19.8 | 18100 | 4 | 2.2333
9035997 | HYDRON MODULE | HZT024*2****B |  | 26800 | 19.8 | 18100 | 4 | 2.2333
9035998 | TETCO | TZT024*2****B |  | 26800 | 19.8 | 18100 | 4 | 2.2333
9035999 | GEOCOMFORT | GZT024*3****B |  | 26800 | 19.8 | 18100 | 4 | 2.2333
9036000 | HYDRON MODULE | HZT024*3****B |  | 26800 | 19.8 | 18100 | 4 | 2.2333
9036001 | TETCO | TZT024*3****B |  | 26800 | 19.8 | 18100 | 4 | 2.2333
9036002 | GEOCOMFORT | GZT024*A****B |  | 26800 | 19.8 | 18100 | 4 | 2.2333
9036003 | HYDRON MODULE | HZT024*A****B |  | 26800 | 19.8 | 18100 | 4 | 2.2333
9036004 | TETCO | TZT024*A****B |  | 26800 | 19.8 | 18100 | 4 | 2.2333
9036975 | GEOCOMFORT | GZT036******B |  | 38200 | 19.9 | 27600 | 4.1 | 3.1833
9036998 | HYDRON MODULE | HZT036******B |  | 38200 | 19.9 | 27600 | 4.1 | 3.1833
9037017 | TETCO | TZT036******B |  | 38200 | 19.9 | 27600 | 4.1 | 3.1833
9037062 | GEOCOMFORT | GZT036*2****B |  | 38200 | 19.9 | 27600 | 4.1 | 3.1833
9037081 | HYDRON MODULE | HZT036*2****B |  | 38200 | 19.9 | 27600 | 4.1 | 3.1833
9037097 | TETCO | TZT036*2****B |  | 38200 | 19.9 | 27600 | 4.1 | 3.1833
9037137 | GEOCOMFORT | GZT036*3****B |  | 38200 | 19.9 | 27600 | 4.1 | 3.1833
9037158 | HYDRON MODULE | HZT036*3****B |  | 38200 | 19.9 | 27600 | 4.1 | 3.1833
9037175 | TETCO | TZT036*3****B |  | 38200 | 19.9 | 27600 | 4.1 | 3.1833
9037215 | GEOCOMFORT | GZT036*A****B |  | 38200 | 19.9 | 27600 | 4.1 | 3.1833
9037240 | HYDRON MODULE | HZT036*A****B |  | 38200 | 19.9 | 27600 | 4.1 | 3.1833
9037275 | TETCO | TZT036*A****B |  | 38200 | 19.9 | 27600 | 4.1 | 3.1833
9038310 | GEOCOMFORT | GZT048******B |  | 49800 | 18.3 | 37900 | 3.9 | 4.15
9038311 | HYDRON MODULE | HZT048******B |  | 49800 | 18.3 | 37900 | 3.9 | 4.15
9038312 | TETCO | TZT048******B |  | 49800 | 18.3 | 37900 | 3.9 | 4.15
9038313 | GEOCOMFORT | GZT048*2****B |  | 49800 | 18.3 | 37900 | 3.9 | 4.15
9038314 | HYDRON MODULE | HZT048*2****B |  | 49800 | 18.3 | 37900 | 3.9 | 4.15
9038315 | TETCO | TZT048*2****B |  | 49800 | 18.3 | 37900 | 3.9 | 4.15
9038316 | GEOCOMFORT | GZT048*3****B |  | 49800 | 18.3 | 37900 | 3.9 | 4.15
9038317 | HYDRON MODULE | HZT048*3****B |  | 49800 | 18.3 | 37900 | 3.9 | 4.15
9038318 | TETCO | TZT048*3****B |  | 49800 | 18.3 | 37900 | 3.9 | 4.15
9038319 | GEOCOMFORT | GZT048*A****B |  | 49800 | 18.3 | 37900 | 3.9 | 4.15
9038320 | HYDRON MODULE | HZT048*A****B |  | 49800 | 18.3 | 37900 | 3.9 | 4.15
9038321 | TETCO | TZT048*A****B |  | 49800 | 18.3 | 37900 | 3.9 | 4.15
9063210 | DAIKIN | W.CCW.2.072.*.*.*.*.*.*.L |  | 80100 | 17.1 | 58700 | 3.75 | 6.675
9100310 | YORK BY JOHNSON CONTROLS | YGSH023**0*1 |  | 23900 | 17 | 17000 | 3.6 | 1.9917
9100311 | YORK BY JOHNSON CONTROLS | YGSH023**0*4 |  | 23900 | 17 | 17000 | 3.6 | 1.9917
9100313 | YORK BY JOHNSON CONTROLS | YGSH023**2*1 |  | 23900 | 17 | 17000 | 3.6 | 1.9917
9100314 | YORK BY JOHNSON CONTROLS | YGSH023**2*4 |  | 23900 | 17 | 17000 | 3.6 | 1.9917
9100316 | YORK BY JOHNSON CONTROLS | YGSH023**3*1 |  | 23900 | 17 | 17000 | 3.6 | 1.9917
9100317 | YORK BY JOHNSON CONTROLS | YGSH023**3*4 |  | 23900 | 17 | 17000 | 3.6 | 1.9917
202434143 | BOSCH | LV024-3VTC-***T/A*D-**T/G |  | 25800 | 17.65 | 17700 | 3.6 | 2.15
202434144 | BOSCH | LV024-4VTC-***T/A*D-**T/G |  | 25800 | 17.65 | 17700 | 3.6 | 2.15
202434145 | BOSCH | LV024-2VTC-***T/A*D-**T/G |  | 25800 | 17.65 | 17700 | 3.6 | 2.15
202434149 | BOSCH | LV024-3HZC-***T/A*D-**T/G |  | 25800 | 17.65 | 17700 | 3.6 | 2.15
202434150 | BOSCH | LV024-4HZC-***T/A*D-**T/G |  | 25800 | 17.65 | 17700 | 3.6 | 2.15
202434151 | BOSCH | LV024-2HZC-***T/A*D-**T/G |  | 25800 | 17.65 | 17700 | 3.6 | 2.15
202434155 | BOSCH | LV024-3VTN-***T/A*D-**T/G |  | 25700 | 17.15 | 17400 | 3.6 | 2.1417
202434156 | BOSCH | LV024-4VTN-***T/A*D-**T/G |  | 25700 | 17.15 | 17400 | 3.6 | 2.1417
202434157 | BOSCH | LV024-2VTN-***T/A*D-**T/G |  | 25700 | 17.15 | 17400 | 3.6 | 2.1417
202434161 | BOSCH | LV024-3HZN-***T/A*D-**T/G |  | 25700 | 17.15 | 17400 | 3.6 | 2.1417
202434162 | BOSCH | LV024-4HZN-***T/A*D-**T/G |  | 25700 | 17.15 | 17400 | 3.6 | 2.1417
202434163 | BOSCH | LV024-2HZN-***T/A*D-**T/G |  | 25700 | 17.15 | 17400 | 3.6 | 2.1417
206438872 | CARRIER | 50PSH/V009***4/DA* |  | 9500 | 17.05 | 6800 | 3.6 | 0.79167
206438873 | CARRIER | 50PSH/V012***3/CA* |  | 12600 | 17.5 | 9300 | 3.6 | 1.05
206438874 | CARRIER | 50PSH/V015***3/CA* |  | 16200 | 19.8 | 11000 | 3.63 | 1.35
206438875 | CARRIER | 50PSH/V015***4/DA* |  | 16200 | 19.8 | 11000 | 3.63 | 1.35
206438876 | CARRIER | 50PSH/V030***4/DA* |  | 28500 | 19.4 | 20300 | 3.95 | 2.375
206438877 | CARRIER | 50PSH/V030***6/FA* |  | 28500 | 19.4 | 20300 | 3.95 | 2.375
206438878 | CARRIER | 50PSH/V030***5/EA* |  | 28500 | 19.4 | 20300 | 3.95 | 2.375
206438879 | CARRIER | 50PSH/V030***3/CA* |  | 28500 | 19.4 | 20300 | 3.95 | 2.375
206438880 | CARRIER | 50PSH/V060***6/FA* |  | 61500 | 17.45 | 46900 | 4.05 | 5.125
206438881 | CARRIER | 50PSH/V060***5/EA* |  | 61500 | 17.45 | 46900 | 4.05 | 5.125
206438882 | CARRIER | 50PSH/V060***3/CA* |  | 61500 | 17.45 | 46900 | 4.05 | 5.125
206438883 | CARRIER | 50PSH/V070***3/CA* |  | 70500 | 17.56 | 56500 | 3.77 | 5.875
206438884 | CARRIER | 50PSH/V070***5/EA* |  | 70500 | 17.56 | 56500 | 3.77 | 5.875
206438885 | CARRIER | 50PSH/V070***6/FA* |  | 70500 | 17.56 | 56500 | 3.77 | 5.875
206438903 | CARRIER | 50PSV012**C3/CA* |  | 12600 | 17.5 | 9300 | 3.6 | 1.05
206438904 | CARRIER | 50PSH012**C3/CA* |  | 12600 | 17.5 | 9300 | 3.6 | 1.05
206438907 | CARRIER | 50PSV012**C0/BA* |  | 12600 | 17.5 | 9300 | 3.6 | 1.05
206438908 | CARRIER | 50PSV012**C4/DA* |  | 12600 | 17.5 | 9300 | 3.6 | 1.05
206438909 | CARRIER | 50PSH012**C0/BA* |  | 12600 | 17.5 | 9300 | 3.6 | 1.05
206438910 | CARRIER | 50PSH012**C4/DA* |  | 12600 | 17.5 | 9300 | 3.6 | 1.05
202434436 | FHP | LV036-1VTC-***T/A*D-**T/G |  | 38300 | 17.1 | 26700 | 3.6 | 3.1917
202434437 | FHP | LV036-3VTC-***T/A*D-**T/G |  | 38300 | 17.1 | 26700 | 3.6 | 3.1917
202434438 | FHP | LV036-4VTC-***T/A*D-**T/G |  | 38300 | 17.1 | 26700 | 3.6 | 3.1917
202434439 | FHP | LV036-2VTC-***T/A*D-**T/G |  | 38300 | 17.1 | 26700 | 3.6 | 3.1917
202434444 | FHP | LV036-1HZC-***T/A*D-**T/G |  | 38300 | 17.1 | 26700 | 3.6 | 3.1917
202434445 | FHP | LV036-3HZC-***T/A*D-**T/G |  | 38300 | 17.1 | 26700 | 3.6 | 3.1917
202434446 | FHP | LV036-4HZC-***T/A*D-**T/G |  | 38300 | 17.1 | 26700 | 3.6 | 3.1917
202434447 | FHP | LV036-2HZC-***T/A*D-**T/G |  | 38300 | 17.1 | 26700 | 3.6 | 3.1917
206726878 | GEOCOMFORT | GBT060 | EAD060 | 61100 | 17.6 | 46800 | 3.8 | 5.0917
206726879 | HYDRON MODULE | HBT060 | EAD060 | 61100 | 17.6 | 46800 | 3.8 | 5.0917
206726880 | TETCO | TBT060 | EAD060 | 61100 | 17.6 | 46800 | 3.8 | 5.0917
206726881 | GEOCOMFORT | GBT060*2 | EAD060 | 61100 | 17.6 | 46800 | 3.8 | 5.0917
206726882 | HYDRON MODULE | HBT060*2 | EAD060 | 61100 | 17.6 | 46800 | 3.8 | 5.0917
206726883 | TETCO | TBT060*2 | EAD060 | 61100 | 17.6 | 46800 | 3.8 | 5.0917
206900466 | WaterFurnace | UDV084**4 |  | 90000 | 18.5 | 67000 | 3.8 | 7.5
206900467 | WaterFurnace | UDV096**4 |  | 98000 | 17 | 76000 | 3.8 | 8.1667
206900469 | WaterFurnace | UDV084**3 |  | 90000 | 18.5 | 67000 | 3.8 | 7.5
206900470 | WaterFurnace | UDV084**5 |  | 90000 | 18.5 | 67000 | 3.8 | 7.5
206900471 | WaterFurnace | UDH084**3 |  | 88000 | 17.5 | 67000 | 3.6 | 7.3333
206900472 | WaterFurnace | UDH084**4 |  | 88000 | 17.5 | 67000 | 3.6 | 7.3333
206900473 | WaterFurnace | UDH084**5 |  | 88000 | 17.5 | 67000 | 3.6 | 7.3333
206900474 | WaterFurnace | UDV096**3 |  | 98000 | 17 | 76000 | 3.8 | 8.1667
206900475 | WaterFurnace | UDV096**5 |  | 98000 | 17 | 76000 | 3.8 | 8.1667
207312016 | WaterFurnace | SDV049J1*(1,2) |  | 47700 | 18.2 | 38000 | 3.8 | 3.975
207312018 | WaterFurnace | SDV072J1*1 |  | 68500 | 17.1 | 54500 | 3.7 | 5.7083
207312019 | WaterFurnace | SDV038K1*(1,2) |  | 36000 | 18.7 | 27400 | 3.9 | 3
207312171 | WaterFurnace | NDV/NDH026J1*(1,4) |  | 26400 | 19.6 | 19500 | 4 | 2.2
207312172 | WaterFurnace | NDV/NDH038K1*(1,2,4) |  | 38200 | 19.7 | 28500 | 4.2 | 3.1833
207312173 | WaterFurnace | NDV/NDH049K1*(1,2,4) |  | 50800 | 19.3 | 38200 | 4 | 4.2333
207312174 | WaterFurnace | NDV/NDH072J1*(1,4) |  | 73800 | 18.2 | 55400 | 3.7 | 6.15
207312176 | WaterFurnace | NDV/NDH064K1*(1,4) |  | 65500 | 19.3 | 47300 | 3.8 | 5.4583
207312224 | WaterFurnace | NSV/NSH018J1*(1,4) |  | 18500 | 18.3 | 14500 | 3.8 | 1.5417
207312225 | WaterFurnace | NSV/NSH030J1*(1,4) |  | 28100 | 22 | 20500 | 3.9 | 2.3417
207312226 | WaterFurnace | NSV/NSH036K1*(1,2,4) |  | 33700 | 22 | 24400 | 4.2 | 2.8083
207312227 | WaterFurnace | NSV/NSH042K1*(1,2,4) |  | 40700 | 21.7 | 28900 | 4 | 3.3917
207312228 | WaterFurnace | NSV/NSH048K1*(1,2,4) |  | 45900 | 18.8 | 36400 | 4 | 3.825
207312229 | WaterFurnace | NSV/NSH060K1*(1,4)* |  | 62200 | 18.4 | 47900 | 4 | 5.1833
207312230 | WaterFurnace | NSV/NSH070J1*(1,4) |  | 69100 | 17.6 | 54000 | 3.7 | 5.7583
207312265 | WaterFurnace | NSV/NSH030J1*(0,3) |  | 27900 | 21.1 | 20300 | 3.7 | 2.325
207312266 | WaterFurnace | NSV/NSH036K1*(0,3) |  | 32900 | 19.2 | 24400 | 3.8 | 2.7417
207312269 | WaterFurnace | NSV/NSH060K1*0* |  | 62300 | 17.4 | 46100 | 3.7 | 5.1917
207312271 | WaterFurnace | NSV/NSH022J1*(1,4) |  | 19200 | 18.7 | 15000 | 4 | 1.6
207323881 | WaterFurnace | NDZ026H1 | SAH026* | 23400 | 17.5 | 18400 | 3.7 | 1.95
207323882 | WaterFurnace | NDZ026H1 | SRAA026* | 23400 | 17.5 | 18400 | 3.7 | 1.95
207323883 | WaterFurnace | NDS026H1 | SAH026* | 23400 | 17.5 | 18400 | 3.7 | 1.95
207323884 | WaterFurnace | NDS026H1 | SRAA026* | 23400 | 17.5 | 18400 | 3.7 | 1.95
207323885 | WaterFurnace | NDZ038J1 | SAH036* | 36000 | 19 | 27900 | 4 | 3
207323886 | WaterFurnace | NDZ038J1 | SRAA036* | 36000 | 19 | 27900 | 4 | 3
207323887 | WaterFurnace | NDS038J1 | SRAA036* | 36000 | 19 | 27900 | 4 | 3
202732937 | TRANE | GWSC048H3 |  | 55100 | 19.28 | 39000 | 3.77 | 4.5917
202732938 | TRANE | GWSC048H4 |  | 55100 | 19.28 | 39000 | 3.77 | 4.5917
202732939 | TRANE | GWSC048HW |  | 55100 | 19.28 | 39000 | 3.77 | 4.5917
207335143 | GEOSTAR | 101/102K038**1*(1,2,4)***** |  | 38200 | 19.7 | 28500 | 4.2 | 3.1833
207335144 | GEOSTAR | 101/102K049**1*(1,2,4) |  | 50800 | 19.3 | 38200 | 4 | 4.2333
207335145 | GEOSTAR | 101/102K064**1*(1,4) |  | 65500 | 19.3 | 47300 | 3.8 | 5.4583
207335146 | GEOSTAR | 101/102J072**1*(1,4)***** |  | 73800 | 18.2 | 55400 | 3.7 | 6.15
207335147 | GEOSTAR | 161/162K064**1*(1,4) |  | 65500 | 19.3 | 47300 | 3.8 | 5.4583
207335247 | GEOSTAR | 101/102J022**1*(1,4)***** |  | 19200 | 18.7 | 19200 | 4 | 1.6
207335249 | GEOSTAR | 161/162J026**1*(1,4)***** |  | 26400 | 19.6 | 19500 | 4 | 2.2
207335251 | GEOSTAR | 161/162K038**1*(1,2,4)***** |  | 38200 | 19.7 | 28500 | 4.2 | 3.1833
207335253 | GEOSTAR | 161/162K049**1*(1,2,4) |  | 50800 | 19.3 | 38200 | 4 | 4.2333
207335255 | GEOSTAR | 161/162J072**1*(1,4)***** |  | 73800 | 18.2 | 55400 | 3.7 | 6.15
207335335 | GEOSTAR | 111J049**1*(1,2) |  | 47700 | 18.2 | 38000 | 3.8 | 3.975
207335337 | GEOSTAR | 111J072**1*1 |  | 68500 | 17.1 | 54500 | 3.7 | 5.7083
207335338 | GEOSTAR | 111K038**1*(1,2)* |  | 36000 | 18.7 | 27400 | 3.9 | 3
207335397 | GeoSmart Energy | GT026**1*(1,4)*J |  | 26400 | 19.6 | 19500 | 4 | 2.2
207335398 | GeoSmart Energy | GT038**1*(1,2,4)*K |  | 38200 | 19.7 | 28500 | 4.2 | 3.1833
207335399 | GeoSmart Energy | GT049**1*(1,2,4)*K |  | 50800 | 19.3 | 38200 | 4 | 4.2333
207335400 | GeoSmart Energy | GT064**1*(1,4)*K |  | 65500 | 19.3 | 47300 | 3.8 | 5.4583
207335401 | GeoSmart Energy | GT072**1*(1,4)*J |  | 73800 | 18.2 | 55400 | 3.7 | 6.15
207335403 | GeoSmart Energy | GS018**1*(1,4)*J |  | 18500 | 18.3 | 14500 | 3.8 | 1.5417
207335406 | GeoSmart Energy | GS022**1*(1,4)*J |  | 19200 | 18.7 | 15000 | 4 | 1.6
207335407 | GeoSmart Energy | GS030**1*(0,3)*J |  | 27900 | 21.1 | 20300 | 3.7 | 2.325
207335408 | GeoSmart Energy | GS030**1*(1,4)*J |  | 28100 | 22 | 20500 | 3.9 | 2.3417
207335409 | GeoSmart Energy | GS036**1*(0,3)*K |  | 33700 | 22 | 24400 | 4.2 | 2.8083
207335410 | GeoSmart Energy | GS036**1*(1,2,4)*K |  | 32900 | 19.2 | 24400 | 3.8 | 2.7417
207335413 | GeoSmart Energy | GS048**1*(1,2,4)*K |  | 45900 | 18.8 | 36400 | 4 | 3.825
207335414 | GeoSmart Energy | GS060**1*(1,4)*K |  | 62200 | 18.4 | 47900 | 4 | 5.1833
207335415 | GeoSmart Energy | GS060**1*0*K |  | 62300 | 17.4 | 46100 | 3.7 | 5.1917
207335416 | GeoSmart Energy | GS070**1*(1,4)*J |  | 69100 | 17.6 | 54000 | 3.7 | 5.7583
207335514 | GeoSmart Energy | GS042**1*(1,2,4)*K |  | 40700 | 21.7 | 28900 | 4 | 3.3917
207335571 | YORK BY JOHNSON CONTROLS | YAFS018**1*(1,4)****J |  | 18500 | 18.3 | 14500 | 3.8 | 1.5417
207335572 | YORK BY JOHNSON CONTROLS | YAFS022**1*(1,4)****J |  | 19200 | 18.7 | 15000 | 4 | 1.6
207335573 | YORK BY JOHNSON CONTROLS | YAFS030**1*(1,4)****J |  | 28100 | 22 | 20500 | 3.9 | 2.3417
207335574 | YORK BY JOHNSON CONTROLS | YAFS036**1*(1,2,4)*K |  | 32900 | 19.2 | 24400 | 3.8 | 2.7417
202358913 | DAIKIN | WCCW5019*E*04* |  | 20600 | 19 | 14000 | 3.7 | 1.7167
202358915 | DAIKIN | WCCW5019*J*04* |  | 20600 | 19 | 14000 | 3.7 | 1.7167
202358917 | DAIKIN | WCCW5024*E*04* |  | 24500 | 17.4 | 17200 | 3.7 | 2.0417
202358919 | DAIKIN | WCCW5024*F*04* |  | 24500 | 17.4 | 17200 | 3.7 | 2.0417
202358921 | DAIKIN | WCCW5024*J*04* |  | 24500 | 17.4 | 17200 | 3.7 | 2.0417
202358923 | DAIKIN | WCCW5024*K*04* |  | 24500 | 17.4 | 17200 | 3.7 | 2.0417
206438781 | FHP | EP009-1HZ/VT*-*****B |  | 9500 | 17.05 | 6800 | 3.6 | 0.79167
206438782 | FHP | EP009-2HZ/VT*-*****B |  | 9500 | 17.05 | 6800 | 3.6 | 0.79167
206438783 | FHP | EP012-1HZ/VT*-*****B |  | 12600 | 17.5 | 9300 | 3.6 | 1.05
206438784 | FHP | EP015-1HZ/VT*-*****B |  | 16200 | 19.8 | 11000 | 3.63 | 1.35
206438785 | FHP | EP015-2HZ/VT*-*****B |  | 16200 | 19.8 | 11000 | 3.63 | 1.35
206438786 | FHP | EP030-2HZ/VT*-*****B |  | 28500 | 19.4 | 20300 | 3.95 | 2.375
206438787 | FHP | EP030-4HZ/VT*-*****B |  | 28500 | 19.4 | 20300 | 3.95 | 2.375
206438788 | FHP | EP030-3HZ/VT*-*****B |  | 28500 | 19.4 | 20300 | 3.95 | 2.375
206438789 | FHP | EP030-1HZ/VT*-*****B |  | 28500 | 19.4 | 20300 | 3.95 | 2.375
206438790 | FHP | EP060-4HZ/VT*-*****B |  | 61500 | 17.45 | 46900 | 4.05 | 5.125
206438791 | FHP | EP060-3HZ/VT*-*****B |  | 61500 | 17.45 | 46900 | 4.05 | 5.125
206438792 | FHP | EP060-1HZ/VT*-*****B |  | 61500 | 17.45 | 46900 | 4.05 | 5.125
206438793 | FHP | EP070-1HZ/VT*-*****B |  | 70500 | 17.56 | 56500 | 3.77 | 5.875
206438794 | FHP | EP070-3HZ/VT*-*****B |  | 70500 | 17.56 | 56500 | 3.77 | 5.875
206438795 | FHP | EP070-4HZ/VT*-*****B |  | 70500 | 17.56 | 56500 | 3.77 | 5.875
206438813 | FHP | EP012-1VTC-*****B |  | 12600 | 17.5 | 9300 | 3.6 | 1.05
206438814 | FHP | EP012-1HZC-*****B |  | 12600 | 17.5 | 9300 | 3.6 | 1.05
206438817 | FHP | EP012-0VTC-*****B |  | 12600 | 17.5 | 9300 | 3.6 | 1.05
206438818 | FHP | EP012-2VTC-*****B |  | 12600 | 17.5 | 9300 | 3.6 | 1.05
206438819 | FHP | EP012-0HZC-*****B |  | 12600 | 17.5 | 9300 | 3.6 | 1.05
206438820 | FHP | EP012-2HZC-*****B |  | 12600 | 17.5 | 9300 | 3.6 | 1.05
8735477 | GEOCOMFORT | GVT048 |  | 51300 | 18.9 | 38300 | 3.9 | 4.275
8735495 | HYDRON MODULE | HVT048 |  | 51300 | 18.9 | 38300 | 3.9 | 4.275
8735512 | TETCO | TVT048 |  | 51300 | 18.9 | 38300 | 3.9 | 4.275
8735538 | GEOCOMFORT | GVT048*2 |  | 51300 | 18.9 | 38300 | 3.9 | 4.275
8735552 | HYDRON MODULE | HVT048*2 |  | 51300 | 18.9 | 38300 | 3.9 | 4.275
8735567 | TETCO | TVT048*2 |  | 51300 | 18.9 | 38300 | 3.9 | 4.275
8735607 | GEOCOMFORT | GVT048*3 |  | 51300 | 18.9 | 38300 | 3.9 | 4.275
8735711 | HYDRON MODULE | HVT048*3 |  | 51300 | 18.9 | 38300 | 3.9 | 4.275
8735721 | TETCO | TVT048*3 |  | 51300 | 18.9 | 38300 | 3.9 | 4.275
8735754 | GEOCOMFORT | GVT048*A |  | 51300 | 18.9 | 38300 | 3.9 | 4.275
8735767 | HYDRON MODULE | HVT048*A |  | 51300 | 18.9 | 38300 | 3.9 | 4.275
8735778 | TETCO | TVT048*A |  | 51300 | 18.9 | 38300 | 3.9 | 4.275
8735903 | GEOCOMFORT | GVS042*****1 |  | 44400 | 21.2 | 31100 | 4.1 | 3.7
8735904 | HYDRON MODULE | HVS042*****1 |  | 44400 | 21.2 | 31100 | 4.1 | 3.7
8735905 | TETCO | TVS042*****1 |  | 44400 | 21.2 | 31100 | 4.1 | 3.7
8735906 | GEOCOMFORT | GVS042*2***1 |  | 44400 | 21.2 | 31100 | 4.1 | 3.7
8735907 | HYDRON MODULE | HVS042*2***1 |  | 44400 | 21.2 | 31100 | 4.1 | 3.7
8735908 | TETCO | TVS042*2***1 |  | 44400 | 21.2 | 31100 | 4.1 | 3.7
8735909 | GEOCOMFORT | GVS042*3***1 |  | 44400 | 21.2 | 31100 | 4.1 | 3.7
8735910 | HYDRON MODULE | HVS042*3***1 |  | 44400 | 21.2 | 31100 | 4.1 | 3.7
9910553 | TETCO | TZS024*2***1B |  | 26100 | 21.5 | 18600 | 3.9 | 2.175
9910554 | GEOCOMFORT | GZS024*3***1B |  | 26100 | 21.5 | 18600 | 3.9 | 2.175
9910555 | HYDRON MODULE | HZS024*3***1B |  | 26100 | 21.5 | 18600 | 3.9 | 2.175
10318050 | GEOSTAR | 103H048**1 | SRAA048* | 42500 | 18.7 | 33400 | 4 | 3.5417
10318051 | YORK BY JOHNSON CONTROLS | YAZS060**1 | SAH060* | 56300 | 17.7 | 44000 | 3.7 | 4.6917
10318052 | GeoSmart Energy | GSZ060*1 | SAH060* | 56300 | 17.7 | 44000 | 3.7 | 4.6917
10318053 | GEOSTAR | 103H060**1 | SAH060* | 56300 | 17.7 | 44000 | 3.7 | 4.6917
10318054 | YORK BY JOHNSON CONTROLS | YAZS060**1 | SRAA060* | 56300 | 17.7 | 44000 | 3.7 | 4.6917
10318055 | GeoSmart Energy | GSZ060*1 | SRAA060* | 56300 | 17.7 | 44000 | 3.7 | 4.6917
10318056 | GEOSTAR | 103H060**1 | SRAA060* | 56300 | 17.7 | 44000 | 3.7 | 4.6917
10318060 | YORK BY JOHNSON CONTROLS | YAZS070**1 | SRAA060* | 60500 | 17.1 | 50700 | 3.6 | 5.0417
10318061 | GEOSTAR | 103H070**1 | SRAA060* | 60500 | 17.1 | 50700 | 3.6 | 5.0417
10318062 | GeoSmart Energy | GSZ070*1 | SRAA060* | 60500 | 17.1 | 50700 | 3.6 | 5.0417
203372403 | HEIL | HB024H/V******1**1 |  | 26000 | 19.8 | 18000 | 3.7 | 2.1667
203372404 | ARCOAIRE | HB024H/V******1**1 |  | 26000 | 19.8 | 18000 | 3.7 | 2.1667
203372405 | KEEPRITE | HB024H/V******1**1 |  | 26000 | 19.8 | 18000 | 3.7 | 2.1667
203372406 | TEMPSTAR | HB024H/V******1**1 |  | 26000 | 19.8 | 18000 | 3.7 | 2.1667
203372407 | COMFORTMAKER | HB024H/V******1**1 |  | 26000 | 19.8 | 18000 | 3.7 | 2.1667
203372408 | DAY & NIGHT | HB024H/V******1**1 |  | 26000 | 19.8 | 18000 | 3.7 | 2.1667
203372993 | BOSCH | SM060-1HZ*-*****A |  | 65100 | 17.6 | 45500 | 3.7 | 5.425
203380957 | BOSCH | EP018-1VT*******B |  | 20500 | 18.5 | 14800 | 3.7 | 1.7083
203380958 | BOSCH | EP018-2VT*******B |  | 20500 | 18.5 | 14800 | 3.7 | 1.7083
203380959 | BOSCH | EP018-1HZ*******B |  | 20500 | 17.9 | 14800 | 3.65 | 1.7083
203380960 | BOSCH | EP018-2HZ*******B |  | 20500 | 17.9 | 14800 | 3.65 | 1.7083
203380963 | BOSCH | EP042-1VT*******B |  | 40600 | 19.4 | 26800 | 3.7 | 3.3833
203380964 | BOSCH | EP042-3VT*******B |  | 40600 | 19.4 | 26800 | 3.7 | 3.3833
203380965 | BOSCH | EP042-4VT*******B |  | 40600 | 19.4 | 26800 | 3.7 | 3.3833
203380966 | BOSCH | EP042-1HZ*******B |  | 40600 | 19.5 | 26800 | 4 | 3.3833
203380967 | BOSCH | EP042-3HZ*******B |  | 40600 | 19.5 | 26800 | 4 | 3.3833
203380968 | BOSCH | EP042-4HZ*******B |  | 40600 | 19.5 | 26800 | 4 | 3.3833
203380969 | BOSCH | EP048-1VT*******B |  | 46800 | 17.75 | 33400 | 3.7 | 3.9
203380970 | BOSCH | EP048-3VT*******B |  | 46800 | 17.75 | 33400 | 3.7 | 3.9
203380971 | BOSCH | EP048-4VT*******B |  | 46800 | 17.75 | 33400 | 3.7 | 3.9
203380972 | BOSCH | EP048-1HZ*******B |  | 46800 | 17.8 | 33400 | 3.7 | 3.9
203380973 | BOSCH | EP048-3HZ*******B |  | 46800 | 17.8 | 33400 | 3.7 | 3.9
203380974 | BOSCH | EP048-4HZ*******B |  | 46800 | 17.8 | 33400 | 3.7 | 3.9
203383876 | CARRIER | 50PSV018***3/CA |  | 20500 | 18.5 | 14800 | 3.7 | 1.7083
203383877 | CARRIER | 50PSV018***4/DA |  | 20500 | 18.5 | 14800 | 3.7 | 1.7083
203383878 | CARRIER | 50PSH018***3/CA |  | 20500 | 17.9 | 14800 | 3.65 | 1.7083
203383879 | CARRIER | 50PSH018***4/DA |  | 20500 | 17.9 | 14800 | 3.65 | 1.7083
203383880 | CARRIER | 50PSV042***3/CA |  | 40600 | 19.4 | 26800 | 3.7 | 3.3833
203383881 | CARRIER | 50PSV042***5/EA |  | 40600 | 19.4 | 26800 | 3.7 | 3.3833
203383882 | CARRIER | 50PSV042***6/FA |  | 40600 | 19.4 | 26800 | 3.7 | 3.3833
203383883 | CARRIER | 50PSH042***3/CA |  | 40600 | 19.5 | 26800 | 4 | 3.3833
203383884 | CARRIER | 50PSH042***5/EA |  | 40600 | 19.5 | 26800 | 4 | 3.3833
203383885 | CARRIER | 50PSH042***6/FA |  | 40600 | 19.5 | 26800 | 4 | 3.3833
203383886 | CARRIER | 50PSV048***3/CA |  | 46800 | 17.75 | 33400 | 3.7 | 3.9
203383887 | CARRIER | 50PSV048***5/EA |  | 46800 | 17.75 | 33400 | 3.7 | 3.9
203383888 | CARRIER | 50PSV048***6/FA |  | 46800 | 17.75 | 33400 | 3.7 | 3.9
203383889 | CARRIER | 50PSH048***3/CA |  | 46800 | 17.8 | 33400 | 3.7 | 3.9
203383890 | CARRIER | 50PSH048***5/EA |  | 46800 | 17.8 | 33400 | 3.7 | 3.9
203383891 | CARRIER | 50PSH048***6/FA |  | 46800 | 17.8 | 33400 | 3.7 | 3.9
203383892 | FHP | EP018-1VT*******B |  | 20500 | 18.5 | 14800 | 3.7 | 1.7083
203383893 | FHP | EP018-2VT*******B |  | 20500 | 18.5 | 14800 | 3.7 | 1.7083
203383894 | FHP | EP018-1HZ*******B |  | 20500 | 17.9 | 14800 | 3.65 | 1.7083
203383895 | FHP | EP018-2HZ*******B |  | 20500 | 17.9 | 14800 | 3.65 | 1.7083
203383896 | FHP | EP042-1VT*******B |  | 40600 | 19.4 | 26800 | 3.7 | 3.3833
203383897 | FHP | EP042-3VT*******B |  | 40600 | 19.4 | 26800 | 3.7 | 3.3833
203383898 | FHP | EP042-4VT*******B |  | 40600 | 19.4 | 26800 | 3.7 | 3.3833
203383899 | FHP | EP042-1HZ*******B |  | 40600 | 19.5 | 26800 | 4 | 3.3833
203383900 | FHP | EP042-3HZ*******B |  | 40600 | 19.5 | 26800 | 4 | 3.3833
203383901 | FHP | EP042-4HZ*******B |  | 40600 | 19.5 | 26800 | 4 | 3.3833
203383902 | FHP | EP048-1VT*******B |  | 46800 | 17.75 | 33400 | 3.7 | 3.9
203383903 | FHP | EP048-3VT*******B |  | 46800 | 17.75 | 33400 | 3.7 | 3.9
203383904 | FHP | EP048-4VT*******B |  | 46800 | 17.75 | 33400 | 3.7 | 3.9
203383905 | FHP | EP048-1HZ*******B |  | 46800 | 17.8 | 33400 | 3.7 | 3.9
203383906 | FHP | EP048-3HZ*******B |  | 46800 | 17.8 | 33400 | 3.7 | 3.9
208771549 | HYDROTECH | WSV6030B* |  | 33500 | 17.5 | 25000 | 3.6 | 2.7917
208856966 | HYDROTECH | WSV6060B* |  | 63000 | 18 | 42500 | 3.6 | 5.25
208856967 | HYDROTECH | WSV6072B* |  | 73500 | 18 | 52000 | 3.6 | 6.125
208856972 | AE Air | WSV6012B* |  | 12500 | 19 | 9000 | 3.6 | 1.0417
208856973 | AE Air | WSV6024B* |  | 24000 | 18 | 17500 | 3.6 | 2
208856974 | AE Air | WSV6030B* |  | 33500 | 17.5 | 25000 | 3.6 | 2.7917
208856975 | AE Air | WSV6060B* |  | 63000 | 18 | 42500 | 3.6 | 5.25
208856976 | AE Air | WSV6072B* |  | 73500 | 18 | 52000 | 3.6 | 6.125
207198437 | BOSCH | QV036-1HZC-***D*A-**T/G |  | 38000 | 17.4 | 26750 | 3.65 | 3.1667
207198440 | BOSCH | QV036-1VTC-***D*A-**T/G |  | 37950 | 17.55 | 26700 | 3.7 | 3.1625
207198441 | BOSCH | QV036-1VTN-***D*A-**T/G |  | 37900 | 17.3 | 26400 | 3.6 | 3.1583
207198443 | BOSCH | QV036-2HZC-***D*A-**T/G |  | 38000 | 17.4 | 26750 | 3.65 | 3.1667
9113183 | BOSCH | SM036-1VT/CF*-*****B |  | 40200 | 21 | 28200 | 4.3 | 3.35
9113184 | BOSCH | SM048-1VT/CF*-*****B* |  | 51800 | 18.6 | 38200 | 4.2 | 4.3167
9113185 | BOSCH | SM060-1VT/CF*-*****B |  | 63900 | 18.6 | 48600 | 4 | 5.325
9113186 | BOSCH | SM070-1VT/CF*-*****B |  | 71500 | 17.3 | 56000 | 3.8 | 5.9583
9114306 | GEOCOMFORT | GZT060******B |  | 61200 | 18.7 | 48100 | 3.9 | 5.1
9114307 | HYDRON MODULE | HZT060******B |  | 61200 | 18.7 | 48100 | 3.9 | 5.1
9114308 | TETCO | TZT060******B |  | 61200 | 18.7 | 48100 | 3.9 | 5.1
9114309 | GEOCOMFORT | GZT060*2****B |  | 61200 | 18.7 | 48100 | 3.9 | 5.1
9114310 | HYDRON MODULE | HZT060*2****B |  | 61200 | 18.7 | 48100 | 3.9 | 5.1
9114311 | TETCO | TZT060*2****B |  | 61200 | 18.7 | 48100 | 3.9 | 5.1
9114312 | GEOCOMFORT | GZT060*3****B |  | 61200 | 18.7 | 48100 | 3.9 | 5.1
9114313 | HYDRON MODULE | HZT060*3****B |  | 61200 | 18.7 | 48100 | 3.9 | 5.1
9114314 | TETCO | TZT060*3****B |  | 61200 | 18.7 | 48100 | 3.9 | 5.1
9114315 | GEOCOMFORT | GZT060*A****B |  | 61200 | 18.7 | 48100 | 3.9 | 5.1
9114316 | HYDRON MODULE | HZT060*A****B |  | 61200 | 18.7 | 48100 | 3.9 | 5.1
9114317 | TETCO | TZT060*A****B |  | 61200 | 18.7 | 48100 | 3.9 | 5.1
9114322 | GEOCOMFORT | GZT072******B |  | 70400 | 18 | 57900 | 3.8 | 5.8667
9114323 | HYDRON MODULE | HZT072******B |  | 70400 | 18 | 57900 | 3.8 | 5.8667
9114324 | TETCO | TZT072******B |  | 70400 | 18 | 57900 | 3.8 | 5.8667
9114325 | GEOCOMFORT | GZT072*2****B |  | 70400 | 18 | 57900 | 3.8 | 5.8667
9114326 | HYDRON MODULE | HZT072*2****B |  | 70400 | 18 | 57900 | 3.8 | 5.8667
9114327 | TETCO | TZT072*2****B |  | 70400 | 18 | 57900 | 3.8 | 5.8667
9114328 | GEOCOMFORT | GZT072*3****B |  | 70400 | 18 | 57900 | 3.8 | 5.8667
9114329 | HYDRON MODULE | HZT072*3****B |  | 70400 | 18 | 57900 | 3.8 | 5.8667
9114330 | TETCO | TZT072*3****B |  | 70400 | 18 | 57900 | 3.8 | 5.8667
9850157 | DAIKIN | WVFW1024*K***04 |  | 25100 | 19.2 | 17500 | 3.8 | 2.0917
9850201 | DAIKIN | WVFW1030*K***01 |  | 30700 | 19.1 | 22300 | 3.9 | 2.5583
9850202 | DAIKIN | WVFW1030*K***04 |  | 30600 | 19.3 | 22300 | 4 | 2.55
9910449 | GEOCOMFORT | GZS018*****1B |  | 20800 | 20.5 | 14200 | 3.8 | 1.7333
9910450 | HYDRON MODULE | HZS018*****1B |  | 20800 | 20.5 | 14200 | 3.8 | 1.7333
9910451 | TETCO | TZS018*****1B |  | 20800 | 20.5 | 14200 | 3.8 | 1.7333
9910452 | GEOCOMFORT | GZS018*A***1B |  | 20800 | 20.5 | 14200 | 3.8 | 1.7333
9910453 | HYDRON MODULE | HZS018*A***1B |  | 20800 | 20.5 | 14200 | 3.8 | 1.7333
9910454 | TETCO | TZS018*A***1B |  | 20800 | 20.5 | 14200 | 3.8 | 1.7333
9910540 | GEOCOMFORT | GZS018******B |  | 20500 | 18.2 | 14400 | 3.6 | 1.7083
9910541 | HYDRON MODULE | HZS018******B |  | 20500 | 18.2 | 14400 | 3.6 | 1.7083
9910542 | TETCO | TZS018******B |  | 20500 | 18.2 | 14400 | 3.6 | 1.7083
9910543 | GEOCOMFORT | GZS018*A****B |  | 20500 | 18.2 | 14400 | 3.6 | 1.7083
9910544 | HYDRON MODULE | HZS018*A****B |  | 20500 | 18.2 | 14400 | 3.6 | 1.7083
9910545 | TETCO | TZS018*A****B |  | 20500 | 18.2 | 14400 | 3.6 | 1.7083
9910548 | GEOCOMFORT | GZS024*****1B |  | 26100 | 21.5 | 18600 | 3.9 | 2.175
9910549 | HYDRON MODULE | HZS024*****1B |  | 26100 | 21.5 | 18600 | 3.9 | 2.175
9910550 | TETCO | TZS024*****1B |  | 26100 | 21.5 | 18600 | 3.9 | 2.175
9910551 | GEOCOMFORT | GZS024*2***1B |  | 26100 | 21.5 | 18600 | 3.9 | 2.175
9910552 | HYDRON MODULE | HZS024*2***1B |  | 26100 | 21.5 | 18600 | 3.9 | 2.175
203265288 | BOSCH-GEO | SM048-1VT/CFC-*****A |  | 51300 | 18.15 | 36900 | 3.9 | 4.275
203265289 | BOSCH-GEO | SM048-1VT/CFN-*****A |  | 51300 | 17.7 | 36900 | 3.6 | 4.275
203265290 | BOSCH-GEO | SM048-1HZC-*****A |  | 51300 | 18.75 | 36900 | 4.1 | 4.275
203265291 | BOSCH-GEO | SM048-1HZN-*****A |  | 51300 | 18 | 36900 | 4.1 | 4.275
203265529 | BOSCH | SM048-1HZC-*****A |  | 51300 | 18.75 | 36900 | 4.1 | 4.275
203265533 | BOSCH | SM048-1HZC-*****C |  | 51300 | 18.75 | 36900 | 4.1 | 4.275
203265538 | BOSCH | SM048-1HZN-*****A |  | 51300 | 18 | 36900 | 4.1 | 4.275
203265540 | BOSCH | SM048-1HZN-*****C |  | 51300 | 18 | 36900 | 4.1 | 4.275
203265973 | CARRIER | GC048V/C**C***1**1 |  | 51300 | 18.15 | 36900 | 3.9 | 4.275
203265976 | BRYANT | GC048V/C**C***1*X1 |  | 51300 | 18.15 | 36900 | 3.9 | 4.275
203265980 | CARRIER | GC048V/C**N***1**1 |  | 51300 | 17.7 | 36900 | 3.6 | 4.275
203265983 | BRYANT | GC048V/C**N***1*X1 |  | 51300 | 17.7 | 36900 | 3.6 | 4.275
5440577 | HYDRON MODULE | HXT072D2 |  | 71100 | 17.1 | 55900 | 3.6 | 5.925
5440578 | TETCO | TXT072D2 |  | 71100 | 17.1 | 55900 | 3.6 | 5.925
5440703 | GEOCOMFORT | GXT060D3 |  | 63000 | 17.8 | 47700 | 3.7 | 5.25
5440704 | HYDRON MODULE | HXT060D3 |  | 63000 | 17.8 | 47700 | 3.7 | 5.25
5440705 | TETCO | TXT060D3 |  | 63000 | 17.8 | 47700 | 3.7 | 5.25
5440708 | GEOCOMFORT | GXT072D3 |  | 71100 | 17.1 | 55900 | 3.6 | 5.925
5440709 | HYDRON MODULE | HXT072D3 |  | 71100 | 17.1 | 55900 | 3.6 | 5.925
5440710 | TETCO | TXT072D3 |  | 71100 | 17.1 | 55900 | 3.6 | 5.925
5440741 | 7 SERIES | NVV/NVH048A1*1 |  | 46000 | 21.7 | 43000 | 3.6 | 3.8333
5599272 | BOSCH-GEO | SM036-1CF/HZ/VT |  | 39900 | 20.2 | 28400 | 3.95 | 3.325
5599275 | BOSCH-GEO | SM060-1CF/HZ/VT |  | 65100 | 17.6 | 45500 | 3.7 | 5.425
202330391 | AAON, Inc. | WV-036-2-H-ACAC-C0-10-200-A |  | 36600 | 17.3 | 27400 | 3.6 | 3.05
202330392 | AAON, Inc. | WV-036-3-H-ACAC-C0-10-200-A |  | 36600 | 17.3 | 27400 | 3.6 | 3.05
202330403 | AAON, Inc. | WV-048-1-H-ACAC-C0-10-200-A |  | 50500 | 19 | 40100 | 3.7 | 4.2083
202330404 | AAON, Inc. | WV-048-A-H-ACAC-C0-10-200-A |  | 50500 | 19 | 40100 | 3.7 | 4.2083
202330407 | AAON, Inc. | WV-048-2-H-ACAC-C0-10-200-A |  | 50500 | 19 | 40100 | 3.7 | 4.2083
202330408 | AAON, Inc. | WV-048-3-H-ACAC-C0-10-200-A |  | 50500 | 19 | 40100 | 3.7 | 4.2083
202434652 | CARRIER | 50PCV024J/K*C3/CE |  | 25800 | 17.65 | 17700 | 3.6 | 2.15
202434653 | CARRIER | 50PCV024J/K*C5/EE |  | 25800 | 17.65 | 17700 | 3.6 | 2.15
202434654 | CARRIER | 50PCV024J/K*C6/FE |  | 25800 | 17.65 | 17700 | 3.6 | 2.15
202434655 | CARRIER | 50PCV024J/K*C4/DE |  | 25800 | 17.65 | 17700 | 3.6 | 2.15
202434660 | CARRIER | 50PCH024N/P/W/Y*C3/CE |  | 25800 | 17.65 | 17700 | 3.6 | 2.15
202434661 | CARRIER | 50PCH024N/P/W/Y*C5/EE |  | 25800 | 17.65 | 17700 | 3.6 | 2.15
202434662 | CARRIER | 50PCH024N/P/W/Y*C6/FE |  | 25800 | 17.65 | 17700 | 3.6 | 2.15
202434663 | CARRIER | 50PCH024N/P/W/Y*C4/DE |  | 25800 | 17.65 | 17700 | 3.6 | 2.15
202434668 | CARRIER | 50PCV024J/K*N3/CE |  | 25700 | 17.15 | 17400 | 3.6 | 2.1417
202434669 | CARRIER | 50PCV024J/K*N5/EE |  | 25700 | 17.15 | 17400 | 3.6 | 2.1417
202434670 | CARRIER | 50PCV024J/K*N6/FE |  | 25700 | 17.15 | 17400 | 3.6 | 2.1417
202434671 | CARRIER | 50PCV024J/K*N4/DE |  | 25700 | 17.15 | 17400 | 3.6 | 2.1417
202434676 | CARRIER | 50PCH024N/P/W/Y*N3/CE |  | 25700 | 17.15 | 17400 | 3.6 | 2.1417
202434677 | CARRIER | 50PCH024N/P/W/Y*N5/EE |  | 25700 | 17.15 | 17400 | 3.6 | 2.1417
202434678 | CARRIER | 50PCH024N/P/W/Y*N6/FE |  | 25700 | 17.15 | 17400 | 3.6 | 2.1417
202434679 | CARRIER | 50PCH024N/P/W/Y*N4/DE |  | 25700 | 17.15 | 17400 | 3.6 | 2.1417
8332268 | GEOCOMFORT | GYT024 |  | 27100 | 19.9 | 19000 | 4.3 | 2.2583
8332358 | HYDRON MODULE | HYT024 |  | 27100 | 19.9 | 19000 | 4.3 | 2.2583
8332380 | TETCO | TYT024 |  | 27100 | 19.9 | 19000 | 4.3 | 2.2583
8332431 | GEOCOMFORT | GYT024*2 |  | 27100 | 19.9 | 19000 | 4.3 | 2.2583
8332452 | HYDRON MODULE | HYT024*2 |  | 27100 | 19.9 | 19000 | 4.3 | 2.2583
8332472 | TETCO | TYT024*2 |  | 27100 | 19.9 | 19000 | 4.3 | 2.2583
8332525 | GEOCOMFORT | GYT024*3 |  | 27100 | 19.9 | 19000 | 4.3 | 2.2583
8332545 | HYDRON MODULE | HYT024*3 |  | 27100 | 19.9 | 19000 | 4.3 | 2.2583
8332563 | TETCO | TYT024*3 |  | 27100 | 19.9 | 19000 | 4.3 | 2.2583
8560787 | 5 SERIES | NSV/NSH030H1*(0,3) |  | 27900 | 21.1 | 20300 | 3.7 | 2.325
8560797 | 5 SERIES | NSV/NSH060H1*0 |  | 62300 | 17.4 | 46100 | 3.7 | 5.1917
8560799 | 5 SERIES | NSV/NSH018H1*(1,4) |  | 18500 | 18.3 | 14500 | 3.8 | 1.5417
8560800 | 5 SERIES | NSV/NSH022H1*(1,4) |  | 19200 | 18.7 | 15000 | 4 | 1.6
8560801 | 5 SERIES | NSV/NSH030H1*(1,4) |  | 28100 | 22 | 20500 | 3.9 | 2.3417
8560805 | 5 SERIES | NSV/NSH060H1*(1,4) |  | 62200 | 18.4 | 47900 | 4 | 5.1833
8560806 | 5 SERIES | NSV/NSH070H1*(1,4) |  | 69100 | 17.6 | 54000 | 3.7 | 5.7583
8560913 | GEOCOMFORT | GVS009 |  | 10900 | 17.4 | 8500 | 3.6 | 0.90833
8560914 | HYDRON MODULE | HVS009 |  | 10900 | 17.4 | 8500 | 3.6 | 0.90833
8560915 | TETCO | TVS009 |  | 10900 | 17.4 | 8500 | 3.6 | 0.90833
8560916 | GEOCOMFORT | GVS009*A |  | 10900 | 17.4 | 8500 | 3.6 | 0.90833
8560917 | HYDRON MODULE | HVS009*A |  | 10900 | 17.4 | 8500 | 3.6 | 0.90833
8560918 | TETCO | TVS009*A |  | 10900 | 17.4 | 8500 | 3.6 | 0.90833
8560919 | GEOCOMFORT | GVS009*9 |  | 10900 | 17.4 | 8500 | 3.6 | 0.90833
8560920 | HYDRON MODULE | HVS009*9 |  | 10900 | 17.4 | 8500 | 3.6 | 0.90833
8560921 | TETCO | TVS009*9 |  | 10900 | 17.4 | 8500 | 3.6 | 0.90833
8560930 | GEOCOMFORT | GVS012 |  | 11900 | 18.1 | 9400 | 3.6 | 0.99167
8560931 | HYDRON MODULE | HVS012 |  | 11900 | 18.1 | 9400 | 3.6 | 0.99167
8560932 | TETCO | TVS012 |  | 11900 | 18.1 | 9400 | 3.6 | 0.99167
202350500 | AAON, Inc. | M2-014-3-H-ACBC-C0-10-000-A |  | 128500 | 17.3 | 95900 | 3.6 | 10.7083
202350501 | AAON, Inc. | M2-014-3-H-BCBC-V0-10-000-A |  | 128700 | 17.1 | 94800 | 3.6 | 10.725
202350502 | AAON, Inc. | M2-014-4-H-ACBC-C0-10-000-A |  | 128500 | 17.3 | 95900 | 3.6 | 10.7083
202350503 | AAON, Inc. | M2-014-4-H-BCBC-V0-10-000-A |  | 128700 | 17.1 | 94800 | 3.6 | 10.725
206438725 | BOSCH | EP012-1HZC-*****B |  | 12600 | 17.5 | 9300 | 3.6 | 1.05
206438727 | BOSCH | EP012-1VTC-*****B |  | 12600 | 17.5 | 9300 | 3.6 | 1.05
206438729 | BOSCH | EP012-2HZC-*****B |  | 12600 | 17.5 | 9300 | 3.6 | 1.05
206438731 | BOSCH | EP012-2VTC-*****B |  | 12600 | 17.5 | 9300 | 3.6 | 1.05
206438733 | BOSCH | EP015-2HZ/VT*-*****B |  | 16200 | 19.8 | 11000 | 3.63 | 1.35
206438734 | BOSCH | EP030-1HZ/VT*-*****B |  | 28500 | 19.4 | 20300 | 3.95 | 2.375
206438735 | BOSCH | EP030-2HZ/VT*-*****B |  | 28500 | 19.4 | 20300 | 3.95 | 2.375
206438736 | BOSCH | EP030-3HZ/VT*-*****B |  | 28500 | 19.4 | 20300 | 3.95 | 2.375
206438737 | BOSCH | EP030-4HZ/VT*-*****B |  | 28500 | 19.4 | 20300 | 3.95 | 2.375
206438738 | BOSCH | EP060-3HZ/VT*-*****B |  | 61500 | 17.45 | 46900 | 4.05 | 5.125
206438739 | BOSCH | EP060-4HZ/VT*-*****B |  | 61500 | 17.45 | 46900 | 4.05 | 5.125
206438740 | BOSCH | EP070-3HZ/VT*-*****B |  | 70500 | 17.56 | 56500 | 3.77 | 5.875
206438741 | BOSCH | EP070-4HZ/VT*-*****B |  | 70500 | 17.56 | 56500 | 3.77 | 5.875
206438761 | BOSCH | EP012-1HZ/VT*-*****B |  | 12600 | 17.5 | 9300 | 3.6 | 1.05
206438762 | BOSCH | EP015-1HZ/VT*-*****B |  | 16200 | 19.8 | 11000 | 3.63 | 1.35
206438763 | BOSCH | EP060-1HZ/VT*-*****B |  | 61500 | 17.45 | 46900 | 4.05 | 5.125
206438764 | BOSCH | EP070-1HZ/VT*-*****B |  | 70500 | 17.56 | 56500 | 3.77 | 5.875
202350093 | 5 SERIES | NSV/NSH036J1*(0,3) |  | 32900 | 19.2 | 24400 | 3.8 | 2.7417
202350095 | 5 SERIES | NSV/NSH036J1*(1,2,4) |  | 33700 | 22 | 24400 | 4.2 | 2.8083
202350096 | 5 SERIES | NSV/NSH042J1*(1,2,4) |  | 40700 | 21.7 | 28900 | 4 | 3.3917
202350098 | 5 SERIES | NDV/NDH038J1*(1,2,4) |  | 38200 | 19.7 | 28500 | 4.2 | 3.1833
207198446 | BOSCH | QV036-2VTC-***D*A-**T/G |  | 37950 | 17.55 | 26700 | 3.7 | 3.1625
207198447 | BOSCH | QV036-2VTN-***D*A-**T/G |  | 37900 | 17.3 | 26400 | 3.6 | 3.1583
207198449 | BOSCH | QV036-3HZC-***D*A-**T/G |  | 38000 | 17.4 | 26750 | 3.65 | 3.1667
207198452 | BOSCH | QV036-3VTC-***D*A-**T/G |  | 37950 | 17.55 | 26700 | 3.7 | 3.1625
207198454 | BOSCH | QV036-3VTN-***D*A-**T/G |  | 37900 | 17.3 | 26400 | 3.6 | 3.1583
207198455 | BOSCH | QV036-4HZC-***D*A-**T/G |  | 38000 | 17.4 | 26750 | 3.65 | 3.1667
207198458 | BOSCH | QV036-4VTC-***D*A-**T/G |  | 37950 | 17.55 | 26700 | 3.7 | 3.1625
207198460 | BOSCH | QV036-4VTN-***D*A-**T/G |  | 37900 | 17.3 | 26400 | 3.6 | 3.1583
207198729 | FHP | QV024-1HZC-***D*A-**T/G |  | 25300 | 17.65 | 17850 | 3.7 | 2.1083
207198730 | FHP | QV024-1HZN-***D*A-**T/G |  | 25300 | 17.55 | 17550 | 3.7 | 2.1083
203363320 | WILLIAMS | EW009H1D*A |  | 24000 | 17.1 | 17000 | 3.8 | 2
203372397 | HEIL | HB030H/V******1**1 |  | 28500 | 19.4 | 20300 | 3.95 | 2.375
203372398 | ARCOAIRE | HB030H/V******1**1 |  | 28500 | 19.4 | 20300 | 3.95 | 2.375
203372399 | KEEPRITE | HB030H/V******1**1 |  | 28500 | 19.4 | 20300 | 3.95 | 2.375
203372400 | TEMPSTAR | HB030H/V******1**1 |  | 28500 | 19.4 | 20300 | 3.95 | 2.375
203372401 | COMFORTMAKER | HB030H/V******1**1 |  | 28500 | 19.4 | 20300 | 3.95 | 2.375
203372402 | DAY & NIGHT | HB030H/V******1**1 |  | 28500 | 19.4 | 20300 | 3.95 | 2.375
208450079 | AE Air | HRCX18*-6 |  | 18000 | 17.1 | 13000 | 3.6 | 1.5
208450080 | AE Air | HRCX09*-6 |  | 10000 | 19 | 6800 | 3.6 | 0.83333
208450081 | AE Air | HRCX24*-6 |  | 24000 | 19 | 17000 | 3.6 | 2
208450082 | AE Air | HRCX12*-6 |  | 11800 | 18 | 8000 | 3.6 | 0.98333
208450083 | AE Air | HRCX30*-6 |  | 28000 | 18 | 20000 | 3.6 | 2.3333
208450084 | AE Air | HRCX36*-6 |  | 34100 | 17.1 | 25000 | 3.6 | 2.8417
208556796 | GEOCOMFORT | GRT036 | EAD036 | 37500 | 18.5 | 28300 | 4.1 | 3.125
208556798 | HYDRON MODULE | HRT036 | EAD036 | 37500 | 18.5 | 28300 | 4.1 | 3.125
5296225 | WaterFurnace | NBV/NBH042**0*1 |  | 40700 | 21.7 | 28900 | 4 | 3.3917
5296226 | WaterFurnace | NBV/NBH042**3*1 |  | 40700 | 21.7 | 28900 | 4 | 3.3917
5296227 | WaterFurnace | NBV/NBH042**4*1 |  | 40700 | 21.7 | 28900 | 4 | 3.3917
5296228 | WaterFurnace | NBV/NBH042**4*4 |  | 40700 | 21.7 | 28900 | 4 | 3.3917
5296229 | WaterFurnace | NBV/NBH042**3*4 |  | 40700 | 21.7 | 28900 | 4 | 3.3917
5296230 | WaterFurnace | NBV/NBH042**0*4 |  | 40700 | 21.7 | 28900 | 4 | 3.3917
5296247 | TRANE | EXVF0241 |  | 25500 | 18.9 | 18200 | 3.8 | 2.125
5296248 | TRANE | EXVF0242 |  | 25500 | 18.9 | 18200 | 3.8 | 2.125
5296249 | TRANE | EXVF0247 |  | 25500 | 18.9 | 18200 | 3.8 | 2.125
5296250 | TRANE | EXVF0301 |  | 29200 | 19.3 | 20900 | 3.9 | 2.4333
5296251 | TRANE | EXVF0302 |  | 29200 | 19.3 | 20900 | 3.9 | 2.4333
5296252 | TRANE | EXVF0307 |  | 29200 | 19.3 | 20900 | 3.9 | 2.4333
202330339 | AAON, Inc. | WH-036-A-H-DCAC-C0-10-200-A |  | 36800 | 17.3 | 27600 | 3.7 | 3.0667
202330340 | AAON, Inc. | WH-036-3-H-DCAC-C0-10-200-A |  | 36800 | 17.3 | 27600 | 3.7 | 3.0667
202330343 | AAON, Inc. | WH-048-A-H-DCAC-C0-10-200-A |  | 50000 | 18.4 | 40100 | 3.9 | 4.1667
202330344 | AAON, Inc. | WH-048-3-H-DCAC-C0-10-200-A |  | 50000 | 18.4 | 40100 | 3.9 | 4.1667
202330347 | AAON, Inc. | WV-009-B-H-ACAC-C0-10-200-A |  | 9800 | 18 | 7800 | 3.9 | 0.81667
202330348 | AAON, Inc. | WV-009-1-H-ACAC-C0-10-200-A |  | 9800 | 18 | 7800 | 3.9 | 0.81667
202330349 | AAON, Inc. | WV-009-A-H-ACAC-C0-10-200-A |  | 9800 | 18 | 7800 | 3.9 | 0.81667
202330350 | AAON, Inc. | WV-012-B-H-ACAC-C0-10-200-A |  | 13500 | 17.1 | 11200 | 3.7 | 1.125
202330351 | AAON, Inc. | WV-012-1-H-ACAC-C0-10-200-A |  | 13500 | 17.1 | 11200 | 3.7 | 1.125
202330352 | AAON, Inc. | WV-012-A-H-ACAC-C0-10-200-A |  | 13500 | 17.1 | 11200 | 3.7 | 1.125
202330387 | AAON, Inc. | WV-036-1-H-ACAC-C0-10-200-A |  | 36600 | 17.3 | 27400 | 3.6 | 3.05
202330388 | AAON, Inc. | WV-036-A-H-ACAC-C0-10-200-A |  | 36600 | 17.3 | 27400 | 3.6 | 3.05
207178497 | GEOSTAR | 163J064**1 | SAH060* | 57400 | 17 | 45200 | 3.7 | 4.7833
207178498 | GEOSTAR | 163J064**1 | SRAA060* | 57400 | 17 | 45200 | 3.7 | 4.7833
9100377 | YORK BY JOHNSON CONTROLS | YGSV/YGSH048**0*1 |  | 49500 | 18.1 | 36900 | 3.6 | 4.125
9100378 | YORK BY JOHNSON CONTROLS | YGSV/YGSH048**0*4 |  | 49500 | 18.1 | 36900 | 3.6 | 4.125
9100380 | YORK BY JOHNSON CONTROLS | YGSV/YGSH048**3*1 |  | 49500 | 18.1 | 36900 | 3.6 | 4.125
9100381 | YORK BY JOHNSON CONTROLS | YGSV/YGSH048**3*4 |  | 49500 | 18.1 | 36900 | 3.6 | 4.125
9100383 | YORK BY JOHNSON CONTROLS | YGSV/YGSH048**4*1 |  | 49500 | 18.1 | 36900 | 3.6 | 4.125
9100384 | YORK BY JOHNSON CONTROLS | YGSV/YGSH048**4*4 |  | 49500 | 18.1 | 36900 | 3.6 | 4.125
9100390 | YORK BY JOHNSON CONTROLS | YGSV/YGSH060**0*1 |  | 60900 | 17.9 | 47100 | 3.6 | 5.075
9100391 | YORK BY JOHNSON CONTROLS | YGSV/YGSH060**0*4 |  | 60900 | 17.9 | 47100 | 3.6 | 5.075
9100393 | YORK BY JOHNSON CONTROLS | YGSV/YGSH060**3*1 |  | 60900 | 17.9 | 47100 | 3.6 | 5.075
9100394 | YORK BY JOHNSON CONTROLS | YGSV/YGSH060**3*4 |  | 60900 | 17.9 | 47100 | 3.6 | 5.075
9100396 | YORK BY JOHNSON CONTROLS | YGSV/YGSH060**4*1 |  | 60900 | 17.9 | 47100 | 3.6 | 5.075
9100397 | YORK BY JOHNSON CONTROLS | YGSV/YGSH060**4*4 |  | 60900 | 17.9 | 47100 | 3.6 | 5.075
9100400 | YORK BY JOHNSON CONTROLS | YGSV/YGSH070**0*1 |  | 68500 | 17.1 | 51600 | 3.6 | 5.7083
9100401 | YORK BY JOHNSON CONTROLS | YGSV/YGSH070**0*4 |  | 68500 | 17.1 | 51600 | 3.6 | 5.7083
9100403 | YORK BY JOHNSON CONTROLS | YGSV/YGSH070**3*1 |  | 68500 | 17.1 | 51600 | 3.6 | 5.7083
9100404 | YORK BY JOHNSON CONTROLS | YGSV/YGSH070**3*4 |  | 68500 | 17.1 | 51600 | 3.6 | 5.7083
9100417 | YORK BY JOHNSON CONTROLS | YGSV/YGSH070**4*1 |  | 68500 | 17.1 | 51600 | 3.6 | 5.7083
9100431 | YORK BY JOHNSON CONTROLS | YGSV/YGSH070**4*4 |  | 68500 | 17.1 | 51600 | 3.6 | 5.7083
9105364 | GEOCOMFORT | GVS006 |  | 7200 | 18.6 | 5600 | 3.7 | 0.6
9105366 | HYDRON MODULE | HVS006 |  | 7200 | 18.6 | 5600 | 3.7 | 0.6
9105367 | TETCO | TVS006 |  | 7200 | 18.6 | 5600 | 3.7 | 0.6
9111997 | BOSCH | SM024-1VT/CF*-*****B |  | 26900 | 18.9 | 18700 | 4.1 | 2.2417
9111998 | BOSCH | SM036-1VT/CF*-*****B |  | 40200 | 21 | 28200 | 4.3 | 3.35
9113111 | BOSCH | SM048-1VT/CF*-*****B* |  | 51800 | 18.6 | 38200 | 4.2 | 4.3167
9113180 | BOSCH | SM060-1VT/CF*-*****B |  | 63900 | 18.6 | 48600 | 4 | 5.325
9113181 | BOSCH | SM070-1VT/CF*-*****B |  | 71500 | 17.3 | 56000 | 3.8 | 5.9583
9113182 | BOSCH | SM024-1VT/CF*-*****B |  | 26900 | 18.9 | 18700 | 4.1 | 2.2417
203143746 | GEOCOMFORT | GVS041*****1 |  | 39800 | 17.8 | 31200 | 3.7 | 3.3167
203143749 | GEOCOMFORT | GVS041*2***1 |  | 39800 | 17.8 | 31200 | 3.7 | 3.3167
203143752 | GEOCOMFORT | GVS041*3***1 |  | 39800 | 17.8 | 31200 | 3.7 | 3.3167
203143764 | HYDRON MODULE | HVS041*****1 |  | 39800 | 17.8 | 31200 | 3.7 | 3.3167
203143767 | HYDRON MODULE | HVS041*2***1 |  | 39800 | 17.8 | 31200 | 3.7 | 3.3167
203143770 | HYDRON MODULE | HVS041*3***1 |  | 39800 | 17.8 | 31200 | 3.7 | 3.3167
203143781 | TETCO | TVS041*****1 |  | 39800 | 17.8 | 31200 | 3.7 | 3.3167
203143785 | TETCO | TVS041*2***1 |  | 39800 | 17.8 | 31200 | 3.7 | 3.3167
203143790 | TETCO | TVS041*3***1 |  | 39800 | 17.8 | 31200 | 3.7 | 3.3167
203238019 | BOSCH-GEO | BP042-1HZ*******B |  | 40600 | 19.5 | 26800 | 4 | 3.3833
203238919 | BOSCH-GEO | SM024-1VT/CFN-*****A |  | 26600 | 18.2 | 18000 | 3.7 | 2.2167
203238923 | BOSCH-GEO | SM024-1HZC-*****A |  | 26600 | 19.9 | 18000 | 3.7 | 2.2167
203238926 | BOSCH-GEO | SM024-1HZN-*****A |  | 26600 | 18.3 | 18000 | 3.7 | 2.2167
203253412 | BOSCH | BP042-1HZ*******B |  | 40600 | 19.5 | 26800 | 4 | 3.3833
203253413 | BOSCH | SM024-1HZC-*****A |  | 26600 | 19.9 | 18000 | 3.7 | 2.2167
203253414 | BOSCH | SM024-1HZC-*****C |  | 26600 | 19.9 | 18000 | 3.7 | 2.2167
203253415 | BOSCH | SM024-1HZN-*****A |  | 26600 | 18.3 | 18000 | 3.7 | 2.2167
203253416 | BOSCH | SM024-1HZN-*****C |  | 26600 | 18.3 | 18000 | 3.7 | 2.2167
203254061 | BOSCH-GEO | SM070-1VT*-*****C |  | 71500 | 17.3 | 56000 | 3.7 | 5.9583
8247563 | TRANE | DXHF0601 |  | 60500 | 17.2 | 50300 | 3.7 | 5.0417
8247564 | TRANE | DXHF0602 |  | 60500 | 17.2 | 50300 | 3.7 | 5.0417
8247571 | TRANE | DXHF0603 |  | 60500 | 17.2 | 50300 | 3.7 | 5.0417
8247572 | TRANE | DXHF0604 |  | 60500 | 17.2 | 50300 | 3.7 | 5.0417
8247573 | TRANE | DXHF0608 |  | 60500 | 17.2 | 50300 | 3.7 | 5.0417
207083927 | CARRIER | 50PCV024J/K*N/J6/FE |  | 25700 | 17.15 | 17400 | 3.6 | 2.1417
207083961 | CARRIER | 50PCH036N/P/W/Y*C/A3/CE |  | 38300 | 17.1 | 26700 | 3.6 | 3.1917
207083965 | CARRIER | 50PCV036J/K*C/A3/CE |  | 38300 | 17.1 | 26700 | 3.6 | 3.1917
207083969 | CARRIER | 50PCH036N/P/W/Y*C/A4/DE |  | 38300 | 17.1 | 26700 | 3.6 | 3.1917
207083973 | CARRIER | 50PCV036J/K*C/A4/DE |  | 38300 | 17.1 | 26700 | 3.6 | 3.1917
207083977 | CARRIER | 50PCH036N/P/W/Y*C/A5/EE |  | 38300 | 17.1 | 26700 | 3.6 | 3.1917
207083981 | CARRIER | 50PCV036J/K*C/A5/EE |  | 38300 | 17.1 | 26700 | 3.6 | 3.1917
202607207 | WHALEN | VP-A-0814-*DD |  | 24000 | 17.1 | 17000 | 3.8 | 2
202607208 | WHALEN | VP-A-1004-*DD |  | 31000 | 18.2 | 20800 | 3.8 | 2.5833
205503116 | BOSCH-GEO | SM024-1CS*******A | BMAC2430BNTD | 25500 | 18.1 | 18900 | 3.95 | 2.125
205503120 | BOSCH-GEO | LM024-1CS*******A | BMAC2430BNTD | 25500 | 18.1 | 18900 | 3.95 | 2.125
205503124 | BOSCH | SM024-1CS*******A | BMAC2430BNTD | 25500 | 18.1 | 18900 | 3.95 | 2.125
205503128 | FHP | LM024-1CS*******A | BMAC2430BNTD | 25500 | 18.1 | 18900 | 3.95 | 2.125
214063740 | GeoSmart Energy | GBV/GBH015**0*0 |  | 15000 | 18 | 12000 | 3.8 | 1.25
214063741 | GeoSmart Energy | GBV/GBH015**0*1 |  | 15000 | 18.8 | 12000 | 4 | 1.25
214063742 | GeoSmart Energy | GBV/GBH015**0*4 |  | 15000 | 18.8 | 12000 | 4 | 1.25
214063743 | GeoSmart Energy | GBV/GBH015**2*0 |  | 15000 | 18 | 12000 | 3.8 | 1.25
214063744 | GeoSmart Energy | GBV/GBH015**2*1 |  | 15000 | 18.8 | 12000 | 4 | 1.25
214063745 | GeoSmart Energy | GBV/GBH015**2*4 |  | 15000 | 18.8 | 12000 | 4 | 1.25
214063747 | GeoSmart Energy | GBV/GBH018**0*1 |  | 18500 | 18.3 | 14500 | 3.8 | 1.5417
214063748 | GeoSmart Energy | GBV/GBH018**0*4 |  | 18500 | 18.3 | 14500 | 3.8 | 1.5417
214063750 | GeoSmart Energy | GBV/GBH018**2*1 |  | 18500 | 18.3 | 14500 | 3.8 | 1.5417
214063751 | GeoSmart Energy | GBV/GBH018**2*4 |  | 18500 | 18.3 | 14500 | 3.8 | 1.5417
214063752 | GeoSmart Energy | GBV/GBH024**0*0 |  | 26000 | 19.2 | 18900 | 3.7 | 2.1667
214063753 | GeoSmart Energy | GBV/GBH024**0*1 |  | 26000 | 19.6 | 19000 | 3.8 | 2.1667
214063754 | GeoSmart Energy | GBV/GBH024**0*4 |  | 26000 | 19.6 | 19000 | 3.8 | 2.1667
214063755 | GeoSmart Energy | GBV/GBH024**2*0 |  | 26000 | 19.2 | 18900 | 3.7 | 2.1667
214063756 | GeoSmart Energy | GBV/GBH024**2*1 |  | 26000 | 19.6 | 19000 | 3.8 | 2.1667
214063757 | GeoSmart Energy | GBV/GBH024**2*4 |  | 26000 | 19.6 | 19000 | 3.8 | 2.1667
214063758 | GeoSmart Energy | GBV/GBH026**0*1 |  | 26400 | 19.6 | 19500 | 4 | 2.2
214063759 | GeoSmart Energy | GBV/GBH026**0*4 |  | 26400 | 19.6 | 19500 | 4 | 2.2
214063760 | GeoSmart Energy | GBV/GBH026**2*1 |  | 26400 | 19.6 | 19500 | 4 | 2.2
214063761 | GeoSmart Energy | GBV/GBH026**2*4 |  | 26400 | 19.6 | 19500 | 4 | 2.2
214063762 | GeoSmart Energy | GBV/GBH030**0*0 |  | 27900 | 21.1 | 20300 | 3.7 | 2.325
214063763 | GeoSmart Energy | GBV/GBH030**0*1 |  | 28100 | 22 | 20500 | 3.9 | 2.3417
214063764 | GeoSmart Energy | GBV/GBH030**0*4 |  | 28100 | 22 | 20500 | 3.9 | 2.3417
214063765 | GeoSmart Energy | GBV/GBH030**2*0 |  | 27900 | 21.1 | 20300 | 3.7 | 2.325
214063766 | GeoSmart Energy | GBV/GBH030**2*1 |  | 28100 | 22 | 20500 | 3.9 | 2.3417
214063767 | GeoSmart Energy | GBV/GBH030**2*4 |  | 28100 | 22 | 20500 | 3.9 | 2.3417
214063768 | GeoSmart Energy | GBV/GBH036**0*0 |  | 32900 | 19.2 | 24400 | 3.8 | 2.7417
214063769 | GeoSmart Energy | GBV/GBH036**0*1 |  | 33700 | 22 | 24400 | 4.2 | 2.8083
214063770 | GeoSmart Energy | GBV/GBH036**0*4 |  | 33700 | 22 | 24400 | 4.2 | 2.8083
214063771 | GeoSmart Energy | GBV/GBH036**2*0 |  | 32900 | 19.2 | 24400 | 3.8 | 2.7417
214063772 | GeoSmart Energy | GBV/GBH036**2*1 |  | 33700 | 22 | 24400 | 4.2 | 2.8083
214063773 | GeoSmart Energy | GBV/GBH036**2*4 |  | 33700 | 22 | 24400 | 4.2 | 2.8083
214063774 | GeoSmart Energy | GBV/GBH038**0*1 |  | 38200 | 19.7 | 28500 | 4.2 | 3.1833
214063775 | GeoSmart Energy | GBV/GBH038**0*4 |  | 38200 | 19.7 | 28500 | 4.2 | 3.1833
214063776 | GeoSmart Energy | GBV/GBH038**2*1 |  | 38200 | 19.7 | 28500 | 4.2 | 3.1833
214063777 | GeoSmart Energy | GBV/GBH038**2*4 |  | 38200 | 19.7 | 28500 | 4.2 | 3.1833
214063778 | GeoSmart Energy | GBV/GBH042**0*1 |  | 40700 | 21.7 | 28900 | 4 | 3.3917
213614585 | DAIKIN | WSCH015E1*G/J*T |  | 15600 | 19 | 11900 | 3.6 | 1.3
213614586 | DAIKIN | WSCH015E1*G/J*C |  | 15600 | 19 | 11900 | 3.6 | 1.3
202147020 | GEOCOMFORT | GZS042*3 |  | 41100 | 17.9 | 31700 | 3.7 | 3.425
202147021 | GEOCOMFORT | GZS042*4 |  | 41100 | 17.9 | 31700 | 3.7 | 3.425
202147022 | GEOCOMFORT | GZS042*****1 |  | 40700 | 19.2 | 30200 | 3.8 | 3.3917
202147023 | GEOCOMFORT | GZS042*2***1 |  | 40700 | 19.2 | 30200 | 3.8 | 3.3917
202147024 | HYDRON MODULE | HZS042 |  | 41100 | 17.9 | 31700 | 3.7 | 3.425
202147025 | HYDRON MODULE | HZS042*2 |  | 41100 | 17.9 | 31700 | 3.7 | 3.425
202147026 | HYDRON MODULE | HZS042*3 |  | 41100 | 17.9 | 31700 | 3.7 | 3.425
202147027 | HYDRON MODULE | HZS042*4 |  | 41100 | 17.9 | 31700 | 3.7 | 3.425
202147028 | HYDRON MODULE | HZS042*****1 |  | 40700 | 19.2 | 30200 | 3.8 | 3.3917
202147029 | HYDRON MODULE | HZS042*2***1 |  | 40700 | 19.2 | 30200 | 3.8 | 3.3917
202147030 | TETCO | TZS042 |  | 41100 | 17.9 | 31700 | 3.7 | 3.425
202147031 | TETCO | TZS042*2 |  | 41100 | 17.9 | 31700 | 3.7 | 3.425
202147032 | TETCO | TZS042*3 |  | 41100 | 17.9 | 31700 | 3.7 | 3.425
202147033 | TETCO | TZS042*4 |  | 41100 | 17.9 | 31700 | 3.7 | 3.425
202147034 | TETCO | TZS042*****1 |  | 40700 | 19.2 | 30200 | 3.8 | 3.3917
202147035 | TETCO | TZS042*2***1 |  | 40700 | 19.2 | 30200 | 3.8 | 3.3917
202147040 | GEOCOMFORT | GZS048*****1 |  | 49300 | 17.4 | 36200 | 3.6 | 4.1083
202147041 | GEOCOMFORT | GZS048*2***1 |  | 49300 | 17.4 | 36200 | 3.6 | 4.1083
202147042 | GEOCOMFORT | GZS048*3***1 |  | 49300 | 17.4 | 36200 | 3.6 | 4.1083
202147047 | HYDRON MODULE | HZS048*****1 |  | 49300 | 17.4 | 36200 | 3.6 | 4.1083
202147048 | HYDRON MODULE | HZS048*2***1 |  | 49300 | 17.4 | 36200 | 3.6 | 4.1083
202147049 | HYDRON MODULE | HZS048*3***1 |  | 49300 | 17.4 | 36200 | 3.6 | 4.1083
202147054 | TETCO | TZS048*****1 |  | 49300 | 17.4 | 36200 | 3.6 | 4.1083
202147055 | TETCO | TZS048*2***1 |  | 49300 | 17.4 | 36200 | 3.6 | 4.1083
202147056 | TETCO | TZS048*3***1 |  | 49300 | 17.4 | 36200 | 3.6 | 4.1083
202147061 | GEOCOMFORT | GZS060*****1 |  | 57000 | 17.5 | 46200 | 3.6 | 4.75
202147062 | GEOCOMFORT | GZS060*2***1 |  | 57000 | 17.5 | 46200 | 3.6 | 4.75
205767489 | ClimateMaster | TSH/V/D018B |  | 19500 | 18.4 | 14500 | 3.6 | 1.625
205767490 | ClimateMaster | TSH/V/D018B*K |  | 20200 | 19.4 | 14500 | 3.9 | 1.6833
205767513 | ClimateMaster | TSH/V/D024C |  | 25300 | 18.9 | 19200 | 4 | 2.1083
205767514 | ClimateMaster | TSH/V/D024C*K |  | 25500 | 20.9 | 19100 | 4.2 | 2.125
205767515 | ClimateMaster | TSH/V/D030C |  | 29200 | 18.5 | 22200 | 3.9 | 2.4333
205767516 | ClimateMaster | TSH/V/D030C*K |  | 29200 | 19.4 | 22000 | 4.1 | 2.4333
205767517 | ClimateMaster | TSH/V/D036C |  | 34300 | 19.2 | 25900 | 4.1 | 2.8583
205767518 | ClimateMaster | TSH/V/D036C*K |  | 34600 | 20.4 | 25600 | 4.3 | 2.8833
205767519 | ClimateMaster | TSH/V/D042C |  | 40100 | 19.4 | 28700 | 3.8 | 3.3417
205767520 | ClimateMaster | TSH/V/D042C*K |  | 40700 | 21.9 | 27400 | 4.1 | 3.3917
205767521 | ClimateMaster | TSH/V/D048C*K |  | 50600 | 18.8 | 36100 | 3.7 | 4.2167
205767522 | ClimateMaster | TSH/V/D060C |  | 63900 | 17.2 | 46900 | 3.7 | 5.325
5296262 | TRANE | EXVF0424 |  | 43200 | 18.5 | 31700 | 3.89 | 3.6
5296263 | TRANE | EXVF0488 |  | 47900 | 18.5 | 36200 | 3.96 | 3.9917
5296264 | TRANE | EXVF0428 |  | 43200 | 18.5 | 31700 | 3.89 | 3.6
5296265 | TRANE | EXVF0481 |  | 47900 | 18.5 | 36200 | 3.96 | 3.9917
5296266 | TRANE | EXVF0482 |  | 47900 | 18.5 | 36200 | 3.96 | 3.9917
5296267 | TRANE | EXVF0483 |  | 47900 | 18.5 | 36200 | 3.96 | 3.9917
5296268 | TRANE | EXVF0484 |  | 47900 | 18.5 | 36200 | 3.96 | 3.9917
5315758 | WaterFurnace | NBV/NBH048**0*1 |  | 45900 | 18.8 | 36400 | 4 | 3.825
5315759 | WaterFurnace | NBV/NBH048**3*1 |  | 45900 | 18.8 | 36400 | 4 | 3.825
5315760 | WaterFurnace | NBV/NBH048**4*1 |  | 45900 | 18.8 | 36400 | 4 | 3.825
5315761 | WaterFurnace | NBV/NBH048**0*4 |  | 45900 | 18.8 | 36400 | 4 | 3.825
5315762 | WaterFurnace | NBV/NBH048**3*4 |  | 45900 | 18.8 | 36400 | 4 | 3.825
5315763 | WaterFurnace | NBV/NBH048**4*4 |  | 45900 | 18.8 | 36400 | 4 | 3.825
5315774 | WaterFurnace | NBV/NBH060**0*0 |  | 62300 | 17.4 | 46100 | 3.7 | 5.1917
5315776 | WaterFurnace | NBV/NBH060**3*0 |  | 62300 | 17.4 | 46100 | 3.7 | 5.1917
5315777 | WaterFurnace | NBV/NBH060**4*0 |  | 62300 | 17.4 | 46100 | 3.7 | 5.1917
5315778 | WaterFurnace | NBV/NBH060**5*0 |  | 62300 | 17.4 | 46100 | 3.7 | 5.1917
5315780 | WaterFurnace | NBV/NBH060**0*1 |  | 62200 | 18.4 | 47900 | 4 | 5.1833
5315781 | WaterFurnace | NBV/NBH060**3*1 |  | 62200 | 18.4 | 47900 | 4 | 5.1833
5315782 | WaterFurnace | NBV/NBH060**4*1 |  | 62200 | 18.4 | 47900 | 4 | 5.1833
5315783 | WaterFurnace | NBV/NBH060**0*4 |  | 62200 | 18.4 | 47900 | 4 | 5.1833
5315784 | WaterFurnace | NBV/NBH060**3*4 |  | 62200 | 18.4 | 47900 | 4 | 5.1833
5315785 | WaterFurnace | NBV/NBH060**4*4 |  | 62200 | 18.4 | 47900 | 4 | 5.1833
5316500 | WaterFurnace | NBV/NBH070**0*1 |  | 69100 | 17.6 | 54000 | 3.7 | 5.7583
5316501 | WaterFurnace | NBV/NBH070**3*1 |  | 69100 | 17.6 | 54000 | 3.7 | 5.7583
5316502 | WaterFurnace | NBV/NBH070**4*1 |  | 69100 | 17.6 | 54000 | 3.7 | 5.7583
5316503 | WaterFurnace | NBV/NBH070**0*4 |  | 69100 | 17.6 | 54000 | 3.7 | 5.7583
5316504 | WaterFurnace | NBV/NBH070**3*4 |  | 69100 | 17.6 | 54000 | 3.7 | 5.7583
5316505 | WaterFurnace | NBV/NBH070**4*4 |  | 69100 | 17.6 | 54000 | 3.7 | 5.7583
5316510 | WaterFurnace | NBV/NBH026**0*1 |  | 26400 | 19.6 | 19500 | 4 | 2.2
206185518 | DAIKIN | WGCH015A1*G/J*T |  | 15300 | 18 | 10700 | 3.6 | 1.275
206185519 | DAIKIN | WGCH015A1*G/J*C |  | 15300 | 18 | 10700 | 3.6 | 1.275
206185527 | DAIKIN | WGCH015J1*G/J*T |  | 14800 | 18 | 10500 | 3.6 | 1.2333
206185528 | DAIKIN | WGCH015J1*G/J*C |  | 14800 | 18 | 10500 | 3.6 | 1.2333
206185532 | DAIKIN | WGCH019E1*G/J*P |  | 18000 | 17.9 | 13600 | 3.8 | 1.5
206185533 | DAIKIN | WGCH019E1*G/J*T |  | 18300 | 19 | 13200 | 3.9 | 1.525
206185538 | DAIKIN | WGCH019J1*G/J*T |  | 18300 | 17.6 | 13200 | 3.8 | 1.525
206185539 | DAIKIN | WGCH019J1*G/J*C |  | 18300 | 17.6 | 13200 | 3.8 | 1.525
8964157 | BRYANT | GC036C/H/V******1*X1 + UI |  | 39900 | 20.2 | 28400 | 3.95 | 3.325
8964158 | CARRIER | GC036C/H/V******1**1 + UI |  | 39900 | 20.2 | 28400 | 3.95 | 3.325
8964161 | BRYANT | GC060C/H/V******1*X1 + UI |  | 65100 | 17.6 | 45500 | 3.7 | 5.425
8964162 | CARRIER | GC060C/H/V******1**1 + UI |  | 65100 | 17.6 | 45500 | 3.7 | 5.425
202541572 | BOSCH-GEO | BP048-1VT*******B |  | 46800 | 17.75 | 33400 | 3.7 | 3.9
202541573 | BOSCH | BP048-1VT*******B |  | 46800 | 17.75 | 33400 | 3.7 | 3.9
202541574 | CARRIER | GB048V******1**1 |  | 46800 | 17.75 | 33400 | 3.7 | 3.9
202541575 | BRYANT | GB048V******1**1 |  | 46800 | 17.75 | 33400 | 3.7 | 3.9
202543170 | CARRIER | GB018V******1**2 |  | 20500 | 18.5 | 14800 | 3.7 | 1.7083
202543171 | BRYANT | GB018V******1**2 |  | 20500 | 18.5 | 14800 | 3.7 | 1.7083
214067572 | GeoSmart Energy | GBV/GBH038**4*4 |  | 38200 | 19.7 | 28500 | 4.2 | 3.1833
214067574 | GeoSmart Energy | GBV/GBH042**3*1 |  | 40700 | 21.7 | 28900 | 4 | 3.3917
214067575 | GeoSmart Energy | GBV/GBH042**3*4 |  | 40700 | 21.7 | 28900 | 4 | 3.3917
214067577 | GeoSmart Energy | GBV/GBH042**4*1 |  | 40700 | 21.7 | 28900 | 4 | 3.3917
214067578 | GeoSmart Energy | GBV/GBH042**4*4 |  | 40700 | 21.7 | 28900 | 4 | 3.3917
214067581 | GeoSmart Energy | GBV/GBH048**4*1 |  | 45900 | 18.8 | 36400 | 4 | 3.825
214067582 | GeoSmart Energy | GBV/GBH048**4*4 |  | 45900 | 18.8 | 36400 | 4 | 3.825
214067584 | GeoSmart Energy | GBV/GBH049**3*1 |  | 50800 | 19.3 | 38200 | 4 | 4.2333
214067585 | GeoSmart Energy | GBV/GBH049**3*4 |  | 50800 | 19.3 | 38200 | 4 | 4.2333
214067586 | GeoSmart Energy | GBV/GBH049**4*1 |  | 50800 | 19.3 | 38200 | 4 | 4.2333
214067587 | GeoSmart Energy | GBV/GBH049**4*4 |  | 50800 | 19.3 | 38200 | 4 | 4.2333
214067588 | GeoSmart Energy | GBV/GBH060**3*0 |  | 62300 | 17.4 | 46100 | 3.7 | 5.1917
214067589 | GeoSmart Energy | GBV/GBH060**3*1 |  | 62200 | 18.4 | 47900 | 4 | 5.1833
214067590 | GeoSmart Energy | GBV/GBH060**3*4 |  | 62200 | 18.4 | 47900 | 4 | 5.1833
214067591 | GeoSmart Energy | GBV/GBH060**4*0 |  | 62300 | 17.4 | 46100 | 3.7 | 5.1917
214067592 | GeoSmart Energy | GBV/GBH060**4*1 |  | 62200 | 18.4 | 47900 | 4 | 5.1833
214067593 | GeoSmart Energy | GBV/GBH060**4*4 |  | 62200 | 18.4 | 47900 | 4 | 5.1833
214067594 | GeoSmart Energy | GBV/GBH060**5*0 |  | 62300 | 17.4 | 46100 | 3.7 | 5.1917
214067595 | GeoSmart Energy | GBV/GBH064**3*1 |  | 65500 | 19.3 | 47300 | 3.8 | 5.4583
214067596 | GeoSmart Energy | GBV/GBH064**3*4 |  | 65500 | 19.3 | 47300 | 3.8 | 5.4583
214067597 | GeoSmart Energy | GBV/GBH064**4*1 |  | 65500 | 19.3 | 47300 | 3.8 | 5.4583
214067598 | GeoSmart Energy | GBV/GBH064**4*4 |  | 65500 | 19.3 | 47300 | 3.8 | 5.4583
214067600 | GeoSmart Energy | GBV/GBH070**3*1 |  | 69100 | 17.6 | 54000 | 3.7 | 5.7583
214067601 | GeoSmart Energy | GBV/GBH070**3*4 |  | 69100 | 17.6 | 54000 | 3.7 | 5.7583
214067603 | GeoSmart Energy | GBV/GBH070**4*1 |  | 69100 | 17.6 | 54000 | 3.7 | 5.7583
214067604 | GeoSmart Energy | GBV/GBH070**4*4 |  | 69100 | 17.6 | 54000 | 3.7 | 5.7583
5646382 | HYDRON MODULE | HCT036D |  | 38600 | 18.3 | 28600 | 4.1 | 3.2167
5646383 | TETCO | TCT036D |  | 38600 | 18.3 | 28600 | 4.1 | 3.2167
5646384 | GEOCOMFORT | GCT036D2 |  | 38600 | 18.3 | 28600 | 4.1 | 3.2167
5646385 | HYDRON MODULE | HCT036D2 |  | 38600 | 18.3 | 28600 | 4.1 | 3.2167
5646386 | TETCO | TCT036D2 |  | 38600 | 18.3 | 28600 | 4.1 | 3.2167
5646387 | GEOCOMFORT | GCT036D3 |  | 38600 | 18.3 | 28600 | 4.1 | 3.2167
5646388 | HYDRON MODULE | HCT036D3 |  | 38600 | 18.3 | 28600 | 4.1 | 3.2167
5646389 | TETCO | TCT036D3 |  | 38600 | 18.3 | 28600 | 4.1 | 3.2167
5646391 | GEOCOMFORT | GXT048D |  | 49000 | 17.1 | 38200 | 3.9 | 4.0833
5646392 | HYDRON MODULE | HXT048D |  | 49000 | 17.1 | 38200 | 3.9 | 4.0833
5646393 | TETCO | TXT048D |  | 49000 | 17.1 | 38200 | 3.9 | 4.0833
5646394 | GEOCOMFORT | GXT048D2 |  | 49000 | 17.1 | 38200 | 3.9 | 4.0833
5646395 | HYDRON MODULE | HXT048D2 |  | 49000 | 17.1 | 38200 | 3.9 | 4.0833
5646396 | TETCO | TXT048D2 |  | 49000 | 17.1 | 38200 | 3.9 | 4.0833
5646397 | GEOCOMFORT | GXT048D3 |  | 49000 | 17.1 | 38200 | 3.9 | 4.0833
5646398 | HYDRON MODULE | HXT048D3 |  | 49000 | 17.1 | 38200 | 3.9 | 4.0833
5646399 | TETCO | TXT048D3 |  | 49000 | 17.1 | 38200 | 3.9 | 4.0833
5646765 | GEOCOMFORT | GCT048D |  | 49000 | 17.1 | 38000 | 3.9 | 4.0833
5646766 | HYDRON MODULE | HCT048D |  | 49000 | 17.1 | 38000 | 3.9 | 4.0833
5646767 | TETCO | TCT048D |  | 49000 | 17.1 | 38000 | 3.9 | 4.0833
5646768 | GEOCOMFORT | GCT048D2 |  | 49000 | 17.1 | 38000 | 3.9 | 4.0833
5646769 | HYDRON MODULE | HCT048D2 |  | 49000 | 17.1 | 38000 | 3.9 | 4.0833
5646770 | TETCO | TCT048D2 |  | 49000 | 17.1 | 38000 | 3.9 | 4.0833
5646771 | GEOCOMFORT | GCT048D3 |  | 49000 | 17.1 | 38000 | 3.9 | 4.0833
5646772 | HYDRON MODULE | HCT048D3 |  | 49000 | 17.1 | 38000 | 3.9 | 4.0833
5646773 | TETCO | TCT048D3 |  | 49000 | 17.1 | 38000 | 3.9 | 4.0833
5677855 | BARD | QW2S2-A |  | 25600 | 18.2 | 19600 | 3.95 | 2.1333
5677856 | BARD | QW2S2-B |  | 25600 | 18.2 | 19600 | 3.95 | 2.1333
5677857 | BARD | QW2S2-C |  | 25600 | 18.2 | 19600 | 3.95 | 2.1333
5699505 | TRANE | VSVE0421 |  | 46200 | 22.03 | 31900 | 3.98 | 3.85
5699525 | TRANE | VSVE0422 |  | 46200 | 22.03 | 31900 | 3.98 | 3.85
5699526 | TRANE | VSVE0424 |  | 46200 | 22.03 | 31900 | 3.98 | 3.85
5699527 | TRANE | VSVE0601 |  | 64600 | 18.3 | 50000 | 4 | 5.3833
5699534 | TRANE | VSVE0602 |  | 64600 | 18.3 | 50000 | 4 | 5.3833
5699535 | TRANE | VSVE0604 |  | 64600 | 18.3 | 50000 | 4 | 5.3833
5699628 | TRANE | VSHE0241 |  | 26200 | 21.82 | 18500 | 4.35 | 2.1833
5699631 | TRANE | VSHE0242 |  | 26200 | 21.82 | 18500 | 4.35 | 2.1833
5699633 | TRANE | VSHE0244 |  | 26200 | 21.82 | 18500 | 4.35 | 2.1833
5699634 | TRANE | VSHE0331 |  | 35300 | 18.51 | 24700 | 4.1 | 2.9417
202330422 | AAON, Inc. | WV-036-A-H-DCAC-C0-10-200-A |  | 38400 | 18.3 | 25600 | 3.6 | 3.2
202330424 | AAON, Inc. | WV-036-3-H-DCAC-C0-10-200-A |  | 38400 | 18.3 | 25600 | 3.6 | 3.2
202330427 | AAON, Inc. | WV-048-A-H-DCAC-C0-10-200-A |  | 49300 | 17.1 | 35210 | 3.7 | 4.1083
202330429 | AAON, Inc. | WV-048-3-H-DCAC-C0-10-200-A |  | 49300 | 17.1 | 35210 | 3.7 | 4.1083
206185754 | DAIKIN | WGCH015E1*G/J*P |  | 15100 | 18.1 | 11100 | 3.8 | 1.2583
206185755 | DAIKIN | WGCH015E1*G/J*T |  | 15300 | 19.9 | 10700 | 3.9 | 1.275
206185756 | DAIKIN | WGCH015E1*G/J*C |  | 15300 | 19.9 | 10700 | 3.9 | 1.275
206185757 | DAIKIN | WGCH019E1*G/J*C |  | 18300 | 19 | 13200 | 3.9 | 1.525
7519569 | TETCO | TVS030*3 |  | 30100 | 18.5 | 22300 | 3.9 | 2.5083
7519570 | GEOCOMFORT | GVS030*4 |  | 30100 | 18.5 | 22300 | 3.9 | 2.5083
7519571 | HYDRON MODULE | HVS030*4 |  | 30100 | 18.5 | 22300 | 3.9 | 2.5083
7519572 | TETCO | TVS030*4 |  | 30100 | 18.5 | 22300 | 3.9 | 2.5083
7519573 | GEOCOMFORT | GVS036*A |  | 37800 | 18 | 30200 | 3.9 | 3.15
7519574 | HYDRON MODULE | HVS036*A |  | 37800 | 18 | 30200 | 3.9 | 3.15
7519575 | TETCO | TVS036*A |  | 37800 | 18 | 30200 | 3.9 | 3.15
214067606 | GeoSmart Energy | GBV/GBH072**3*1 |  | 73800 | 18.2 | 55400 | 3.7 | 6.15
214067607 | GeoSmart Energy | GBV/GBH072**3*4 |  | 73800 | 18.2 | 55400 | 3.7 | 6.15
214067608 | GeoSmart Energy | GBV/GBH072**4*1 |  | 73800 | 18.2 | 55400 | 3.7 | 6.15
214067609 | GeoSmart Energy | GBV/GBH072**4*4 |  | 73800 | 18.2 | 55400 | 3.7 | 6.15
214067866 | GeoSmart Energy | GBV/GBH048**3*1 |  | 45900 | 18.8 | 36400 | 4 | 3.825
214067867 | GeoSmart Energy | GBV/GBH048**3*4 |  | 45900 | 18.8 | 36400 | 4 | 3.825
214067871 | GeoSmart Energy | GBV/GBH048**0*1 |  | 45900 | 18.8 | 36400 | 4 | 3.825
214067872 | GeoSmart Energy | GBV/GBH048**0*4 |  | 45900 | 18.8 | 36400 | 4 | 3.825
214390531 | Dandelion Geo | DP1G060 |  | 62000 | 17 | 53000 | 4.5 | 5.1667
214390535 | Dandelion Geo | DP1G060V3A1000S |  | 62000 | 17 | 53000 | 4.5 | 5.1667
214437585 | Dandelion Geo | DP1G036V3A1000S |  | 39200 | 19.8 | 31000 | 4.6 | 3.2667
5699655 | TRANE | VSHE0601 |  | 63200 | 17 | 50400 | 3.8 | 5.2667
5699656 | TRANE | VSHE0602 |  | 63200 | 17 | 50400 | 3.8 | 5.2667
5699657 | TRANE | VSHE0604 |  | 63200 | 17 | 50400 | 3.8 | 5.2667
6501887 | GEOSTAR | GBV/GBH015**0*0 |  | 15000 | 18 | 12000 | 3.8 | 1.25
6501888 | GEOSTAR | GBV/GBH015**0*1 |  | 15000 | 18.8 | 12000 | 4 | 1.25
6501889 | GEOSTAR | GBV/GBH015**0*4 |  | 15000 | 18.8 | 12000 | 4 | 1.25
6501890 | GEOSTAR | GBV/GBH015**2*0 |  | 15000 | 18 | 12000 | 3.8 | 1.25
6501891 | GEOSTAR | GBV/GBH015**2*1 |  | 15000 | 18.8 | 12000 | 4 | 1.25
6501892 | GEOSTAR | GBV/GBH015**2*4 |  | 15000 | 18.8 | 12000 | 4 | 1.25
6501894 | GEOSTAR | GBV/GBH018**0*1 |  | 18500 | 18.3 | 14500 | 3.8 | 1.5417
6501895 | GEOSTAR | GBV/GBH018**0*4 |  | 18500 | 18.3 | 14500 | 3.8 | 1.5417
6501897 | GEOSTAR | GBV/GBH018**2*1 |  | 18500 | 18.3 | 14500 | 3.8 | 1.5417
6501898 | GEOSTAR | GBV/GBH018**2*4 |  | 18500 | 18.3 | 14500 | 3.8 | 1.5417
6501899 | GEOSTAR | GBV/GBH024**0*0 |  | 26000 | 19.2 | 18900 | 3.7 | 2.1667
7421970 | YORK BY JOHNSON CONTROLS | YKTV/YKTH049**4*4 |  | 50800 | 19.3 | 38200 | 4 | 4.2333
7421971 | YORK BY JOHNSON CONTROLS | YKSV/YKSH060**0*0 |  | 62300 | 17.4 | 46100 | 3.7 | 5.1917
7421972 | YORK BY JOHNSON CONTROLS | YKSV/YKSH060**0*1 |  | 62200 | 18.4 | 47900 | 4 | 5.1833
7421973 | YORK BY JOHNSON CONTROLS | YKSV/YKSH060**0*4 |  | 62200 | 18.4 | 47900 | 4 | 5.1833
7421974 | YORK BY JOHNSON CONTROLS | YKSV/YKSH060**3*0 |  | 62300 | 17.4 | 46100 | 3.7 | 5.1917
7421975 | YORK BY JOHNSON CONTROLS | YKSV/YKSH060**3*1 |  | 62200 | 18.4 | 47900 | 4 | 5.1833
7421976 | YORK BY JOHNSON CONTROLS | YKSV/YKSH060**3*4 |  | 62200 | 18.4 | 47900 | 4 | 5.1833
7421977 | YORK BY JOHNSON CONTROLS | YKSV/YKSH060**4*0 |  | 62300 | 17.4 | 46100 | 3.7 | 5.1917
7421980 | YORK BY JOHNSON CONTROLS | YKSV/YKSH060**4*1 |  | 62200 | 18.4 | 47900 | 4 | 5.1833
7421989 | YORK BY JOHNSON CONTROLS | YKSV/YKSH060**4*4 |  | 62200 | 18.4 | 47900 | 4 | 5.1833
7421999 | YORK BY JOHNSON CONTROLS | YKSV/YKSH060**5*0 |  | 62300 | 17.4 | 46100 | 3.7 | 5.1917
7422020 | YORK BY JOHNSON CONTROLS | YKTV/YKTH064**0*1 |  | 65500 | 19.3 | 47300 | 3.8 | 5.4583
7422043 | YORK BY JOHNSON CONTROLS | YKTV/YKTH064**0*4 |  | 65500 | 19.3 | 47300 | 3.8 | 5.4583
7422058 | YORK BY JOHNSON CONTROLS | YKTV/YKTH064**3*1 |  | 65500 | 19.3 | 47300 | 3.8 | 5.4583
7422072 | YORK BY JOHNSON CONTROLS | YKTV/YKTH064**3*4 |  | 65500 | 19.3 | 47300 | 3.8 | 5.4583
7422083 | YORK BY JOHNSON CONTROLS | YKTV/YKTH064**4*1 |  | 65500 | 19.3 | 47300 | 3.8 | 5.4583
7422093 | YORK BY JOHNSON CONTROLS | YKTV/YKTH064**4*4 |  | 65500 | 19.3 | 47300 | 3.8 | 5.4583
7422134 | YORK BY JOHNSON CONTROLS | YKSV/YKSH070**0*1 |  | 69100 | 17.6 | 54000 | 3.7 | 5.7583
7422147 | YORK BY JOHNSON CONTROLS | YKSV/YKSH070**0*4 |  | 69100 | 17.6 | 54000 | 3.7 | 5.7583
7422187 | YORK BY JOHNSON CONTROLS | YKSV/YKSH070**3*1 |  | 69100 | 17.6 | 54000 | 3.7 | 5.7583
7422202 | YORK BY JOHNSON CONTROLS | YKSV/YKSH070**3*4 |  | 69100 | 17.6 | 54000 | 3.7 | 5.7583
7422225 | YORK BY JOHNSON CONTROLS | YKSV/YKSH070**4*1 |  | 69100 | 17.6 | 54000 | 3.7 | 5.7583
7422234 | YORK BY JOHNSON CONTROLS | YKSV/YKSH070**4*4 |  | 69100 | 17.6 | 54000 | 3.7 | 5.7583
7422268 | YORK BY JOHNSON CONTROLS | YKTV/YKTH072**0*1 |  | 73800 | 18.2 | 55400 | 3.7 | 6.15
7422280 | YORK BY JOHNSON CONTROLS | YKTV/YKTH072**0*4 |  | 73800 | 18.2 | 55400 | 3.7 | 6.15
7422290 | YORK BY JOHNSON CONTROLS | YKTV/YKTH072**3*1 |  | 73800 | 18.2 | 55400 | 3.7 | 6.15
7422299 | YORK BY JOHNSON CONTROLS | YKTV/YKTH072**3*4 |  | 73800 | 18.2 | 55400 | 3.7 | 6.15
7422309 | YORK BY JOHNSON CONTROLS | YKTV/YKTH072**4*1 |  | 73800 | 18.2 | 55400 | 3.7 | 6.15
7422322 | YORK BY JOHNSON CONTROLS | YKTV/YKTH072**4*4 |  | 73800 | 18.2 | 55400 | 3.7 | 6.15
7423168 | WaterFurnace | NBV/NBH026**4*1 |  | 26400 | 19.6 | 19500 | 4 | 2.2
7423169 | GEOSTAR | GBV/GBH026**4*1 |  | 26400 | 19.6 | 19500 | 4 | 2.2
7423171 | YORK BY JOHNSON CONTROLS | YKTV/YKTH026**4*1 |  | 26400 | 19.6 | 19500 | 4 | 2.2
7487652 | GEOCOMFORT | GYT036 |  | 41200 | 20.9 | 29100 | 4.5 | 3.4333
7487653 | HYDRON MODULE | HYT036 |  | 41200 | 20.9 | 29100 | 4.5 | 3.4333
7487654 | TETCO | TYT036 |  | 41200 | 20.9 | 29100 | 4.5 | 3.4333
7487655 | TETCO | TYT036*2 |  | 41200 | 20.9 | 29100 | 4.5 | 3.4333
7487656 | GEOCOMFORT | GYT036*2 |  | 41200 | 20.9 | 29100 | 4.5 | 3.4333
7487657 | HYDRON MODULE | HYT036*2 |  | 41200 | 20.9 | 29100 | 4.5 | 3.4333
7487658 | HYDRON MODULE | HYT036*3 |  | 41200 | 20.9 | 29100 | 4.5 | 3.4333
7487659 | GEOCOMFORT | GYT036*3 |  | 41200 | 20.9 | 29100 | 4.5 | 3.4333
7487660 | TETCO | TYT036*3 |  | 41200 | 20.9 | 29100 | 4.5 | 3.4333
7487661 | GEOCOMFORT | GYT048 |  | 53300 | 20.2 | 39900 | 4.3 | 4.4417
7487662 | HYDRON MODULE | HYT048 |  | 53300 | 20.2 | 39900 | 4.3 | 4.4417
7487663 | TETCO | TYT048 |  | 53300 | 20.2 | 39900 | 4.3 | 4.4417
7487664 | TETCO | TYT048*2 |  | 53300 | 20.2 | 39900 | 4.3 | 4.4417
7487665 | HYDRON MODULE | HYT048*2 |  | 53300 | 20.2 | 39900 | 4.3 | 4.4417
7487666 | GEOCOMFORT | GYT048*2 |  | 53300 | 20.2 | 39900 | 4.3 | 4.4417
7487667 | GEOCOMFORT | GYT048*3 |  | 53300 | 20.2 | 39900 | 4.3 | 4.4417
7487668 | HYDRON MODULE | HYT048*3 |  | 53300 | 20.2 | 39900 | 4.3 | 4.4417
7487669 | TETCO | TYT048*3 |  | 53300 | 20.2 | 39900 | 4.3 | 4.4417
202434372 | FHP | LV024-1VTC-***T/A*D-**T/G |  | 25800 | 17.65 | 17700 | 3.6 | 2.15
202434373 | FHP | LV024-3VTC-***T/A*D-**T/G |  | 25800 | 17.65 | 17700 | 3.6 | 2.15
202434374 | FHP | LV024-4VTC-***T/A*D-**T/G |  | 25800 | 17.65 | 17700 | 3.6 | 2.15
202434375 | FHP | LV024-2VTC-***T/A*D-**T/G |  | 25800 | 17.65 | 17700 | 3.6 | 2.15
5343160 | DAIKIN | WVFW1042*E***04 |  | 46100 | 18.9 | 34400 | 3.8 | 3.8417
5343161 | DAIKIN | WVFW1042*F***04 |  | 46100 | 18.9 | 34400 | 3.8 | 3.8417
5343162 | DAIKIN | WVFW1042*K***04 |  | 46100 | 18.9 | 34400 | 3.8 | 3.8417
5343170 | DAIKIN | WVFW1048*E***04 |  | 50200 | 18.2 | 37600 | 3.8 | 4.1833
5343172 | DAIKIN | WVFW1048*F***04 |  | 50200 | 18.2 | 37600 | 3.8 | 4.1833
5343173 | DAIKIN | WVFW1048*K***04 |  | 50200 | 18.2 | 37600 | 3.8 | 4.1833
5343215 | DAIKIN | WVFW1060*E***04 |  | 66000 | 18 | 46000 | 3.8 | 5.5
5343216 | DAIKIN | WVFW1060*F***04 |  | 66000 | 18 | 46000 | 3.8 | 5.5
5343217 | DAIKIN | WVFW1060*K***04 |  | 66000 | 18 | 46000 | 3.8 | 5.5
5440541 | GEOCOMFORT | GXT060D |  | 63000 | 17.8 | 47700 | 3.7 | 5.25
5440542 | HYDRON MODULE | HXT060D |  | 63000 | 17.8 | 47700 | 3.7 | 5.25
5440543 | TETCO | TXT060D |  | 63000 | 17.8 | 47700 | 3.7 | 5.25
5440554 | GEOCOMFORT | GXT072D |  | 71100 | 17.1 | 55900 | 3.6 | 5.925
5440555 | HYDRON MODULE | HXT072D |  | 71100 | 17.1 | 55900 | 3.6 | 5.925
5440557 | TETCO | TXT072D |  | 71100 | 17.1 | 55900 | 3.6 | 5.925
5440573 | GEOCOMFORT | GXT060D2 |  | 63000 | 17.8 | 47700 | 3.7 | 5.25
5440574 | HYDRON MODULE | HXT060D2 |  | 63000 | 17.8 | 47700 | 3.7 | 5.25
5440575 | TETCO | TXT060D2 |  | 63000 | 17.8 | 47700 | 3.7 | 5.25
5440576 | GEOCOMFORT | GXT072D2 |  | 71100 | 17.1 | 55900 | 3.6 | 5.925
206185640 | DAIKIN | WGCH048E1*G/J*T |  | 49100 | 17.1 | 38400 | 3.7 | 4.0917
206185641 | DAIKIN | WGCH048E1*G/J*C |  | 49100 | 17.1 | 38400 | 3.7 | 4.0917
206185646 | DAIKIN | WGCH048F1*G/J*T |  | 49100 | 17.1 | 38400 | 3.7 | 4.0917
206185647 | DAIKIN | WGCH048F1*G/J*C |  | 49100 | 17.1 | 38400 | 3.7 | 4.0917
206185652 | DAIKIN | WGCH048K1*G/J*T |  | 49100 | 17.1 | 38400 | 3.7 | 4.0917
206185653 | DAIKIN | WGCH048K1*G/J*C |  | 49100 | 17.1 | 38400 | 3.7 | 4.0917
10259048 | HYDRON MODULE | HZS015*A****B |  | 15300 | 19.2 | 11100 | 3.8 | 1.275
10259049 | TETCO | TZS015*A****B |  | 15300 | 19.2 | 11100 | 3.8 | 1.275
10259054 | GEOCOMFORT | GZS017*****1B |  | 18100 | 20.5 | 13000 | 3.8 | 1.5083
10259055 | HYDRON MODULE | HZS017*****1B |  | 18100 | 20.5 | 13000 | 3.8 | 1.5083
10259056 | TETCO | TZS017*****1B |  | 18100 | 20.5 | 13000 | 3.8 | 1.5083
10259057 | GEOCOMFORT | GZS017*A***1B |  | 18100 | 20.5 | 13000 | 3.8 | 1.5083
10259058 | HYDRON MODULE | HZS017*A***1B |  | 18100 | 20.5 | 13000 | 3.8 | 1.5083
10259059 | TETCO | TZS017*A***1B |  | 18100 | 20.5 | 13000 | 3.8 | 1.5083
10259062 | GEOCOMFORT | GZS017******B |  | 18300 | 18.6 | 13400 | 3.7 | 1.525
10259063 | HYDRON MODULE | HZS017******B |  | 18300 | 18.6 | 13400 | 3.7 | 1.525
10259064 | TETCO | TZS017******B |  | 18300 | 18.6 | 13400 | 3.7 | 1.525
10259065 | GEOCOMFORT | GZS017*A****B |  | 18300 | 18.6 | 13400 | 3.7 | 1.525
10259066 | HYDRON MODULE | HZS017*A****B |  | 18300 | 18.6 | 13400 | 3.7 | 1.525
10259067 | TETCO | TZS017*A****B |  | 18300 | 18.6 | 13400 | 3.7 | 1.525
10271778 | 5 SERIES INDOOR SPLITS | NDZ026H1 | SAH026* | 23400 | 17.5 | 18400 | 3.7 | 1.95
10271930 | 5 SERIES INDOOR SPLITS | NDZ026H1 | SRAA026* | 23400 | 17.5 | 18400 | 3.7 | 1.95
10271959 | 5 SERIES INDOOR SPLITS | NSZ022H1 | SAH022* | 18700 | 19.1 | 14000 | 3.8 | 1.5583
10271961 | 5 SERIES INDOOR SPLITS | NSZ022H1 | SRAA026* | 18700 | 19.1 | 14000 | 3.8 | 1.5583
10271981 | 5 SERIES INDOOR SPLITS | NSZ030H1 | SAH030* | 24600 | 18.9 | 19800 | 3.9 | 2.05
10271985 | 5 SERIES INDOOR SPLITS | NSZ030H1 | SRAA026* | 24600 | 18.9 | 19800 | 3.9 | 2.05
10272006 | 5 SERIES INDOOR SPLITS | NSZ048H1 | SAH048* | 42500 | 18.7 | 33400 | 4 | 3.5417
10272008 | 5 SERIES INDOOR SPLITS | NSZ048H1 | SRAA048* | 42500 | 18.7 | 33400 | 4 | 3.5417
10272012 | 5 SERIES INDOOR SPLITS | NSZ060H1 | SAH060* | 56300 | 17.7 | 44000 | 3.7 | 4.6917
10272014 | 5 SERIES INDOOR SPLITS | NSZ060H1 | SRAA060* | 56300 | 17.7 | 44000 | 3.7 | 4.6917
10272021 | 5 SERIES INDOOR SPLITS | NSZ070H1 | SRAA060* | 60500 | 17.1 | 50700 | 3.6 | 5.0417
10272215 | 5 SERIES OUTDOOR SPLITS | NDS026H1 | SAH026* | 23400 | 17.5 | 18400 | 3.7 | 1.95
10272216 | 5 SERIES OUTDOOR SPLITS | NDS026H1 | SRAA026* | 23400 | 17.5 | 18400 | 3.7 | 1.95
10272219 | 5 SERIES OUTDOOR SPLITS | NDS049H1 | SAH048* | 46300 | 18 | 37700 | 3.9 | 3.8583
10272220 | 5 SERIES OUTDOOR SPLITS | NDS049H1 | SRAA048* | 46300 | 18 | 37700 | 3.9 | 3.8583
10272221 | 5 SERIES OUTDOOR SPLITS | NDS064H1 | SAH060* | 57400 | 17 | 45200 | 3.7 | 4.7833
10272222 | 5 SERIES OUTDOOR SPLITS | NDS064H1 | SRAA060* | 57400 | 17 | 45200 | 3.7 | 4.7833
10298936 | WaterFurnace | UVV/UVH036**0*1 |  | 39000 | 21 | 29000 | 3.8 | 3.25
10298937 | WaterFurnace | UVV/UVH036**3*1 |  | 39000 | 21 | 29000 | 3.8 | 3.25
10298938 | WaterFurnace | UVV/UVH036**4*1 |  | 39000 | 21 | 29000 | 3.8 | 3.25
10298941 | WaterFurnace | UVV/UVH048**0*1 |  | 48000 | 20 | 38000 | 3.8 | 4
10298942 | WaterFurnace | UVV/UVH048**3*1 |  | 48000 | 20 | 38000 | 3.8 | 4
10298943 | WaterFurnace | UVV/UVH048**4*1 |  | 48000 | 20 | 38000 | 3.8 | 4
10298944 | WaterFurnace | UVV/UVH060**0*1 |  | 62000 | 17.8 | 45000 | 3.7 | 5.1667
10298946 | WaterFurnace | UVV/UVH060**3*1 |  | 62000 | 17.8 | 45000 | 3.7 | 5.1667
10298947 | WaterFurnace | UVV/UVH060**4*1 |  | 62000 | 17.8 | 45000 | 3.7 | 5.1667
10304639 | YORK BY JOHNSON CONTROLS | YAZT026**1 | SAH026* | 23400 | 17.5 | 18400 | 3.7 | 1.95
204031803 | YORK BY JOHNSON CONTROLS | YAZT049**1*J | SAH048* | 46300 | 18 | 37700 | 3.9 | 3.8583
204031812 | YORK BY JOHNSON CONTROLS | YAZT049**1*J | SRAA048* | 46300 | 18 | 37700 | 3.9 | 3.8583
211594119 | TRANE | GEHG009A |  | 8900 | 17.8 | 6700 | 3.7 | 0.74167
211594120 | TRANE | GEHG012A |  | 12100 | 17.6 | 9400 | 3.7 | 1.0083
211594121 | TRANE | GEHG015A |  | 15500 | 17.4 | 12300 | 3.6 | 1.2917
211594122 | TRANE | GEHG018A |  | 18100 | 17.7 | 14300 | 3.6 | 1.5083
211594123 | TRANE | GEHG024A |  | 24800 | 18.5 | 19600 | 3.8 | 2.0667
204346746 | GeoCool | GCHPV/H/D024T**A*** |  | 27000 | 17.95 | 18500 | 4.2 | 2.25
204346873 | GeoCool | GCHPV/H/D036T**A*** |  | 39000 | 17.86 | 26900 | 4.4 | 3.25
211594262 | TRANE | EXHG0704 |  | 66100 | 19.8 | 52000 | 4.1 | 5.5083
211594263 | TRANE | DXHG024B |  | 25900 | 19.2 | 19400 | 3.9 | 2.1583
211594264 | TRANE | DXHG0244 |  | 25900 | 19.2 | 19400 | 3.9 | 2.1583
211594265 | TRANE | DXHG0247 |  | 25900 | 19.2 | 19400 | 3.9 | 2.1583
211594266 | TRANE | DXHG036B |  | 34500 | 19.7 | 25500 | 4.1 | 2.875
211594267 | TRANE | DXHG0364 |  | 34500 | 19.7 | 25500 | 4.1 | 2.875
211594268 | TRANE | DXHG0367 |  | 34500 | 19.7 | 25500 | 4.1 | 2.875
211594269 | TRANE | DXHG048B |  | 46600 | 20.6 | 34500 | 4.3 | 3.8833
211594270 | TRANE | DXHG0484 |  | 46600 | 20.6 | 34500 | 4.3 | 3.8833
211594271 | TRANE | DXHG060B |  | 53900 | 19.9 | 39800 | 4.2 | 4.4917
211594272 | TRANE | DXHG0604 |  | 53900 | 19.9 | 39800 | 4.2 | 4.4917
211594273 | TRANE | DXHG070B |  | 66800 | 19.6 | 52900 | 4 | 5.5667
211594274 | TRANE | DXHG0704 |  | 66800 | 19.6 | 52900 | 4 | 5.5667
212428693 | HYDROTECH | WSH6009A6* |  | 9500 | 18.9 | 6800 | 3.6 | 0.79167
212428694 | HYDROTECH | WSH6012A6* |  | 12000 | 18.2 | 8500 | 3.8 | 1
212428695 | HYDROTECH | WSH6018A6* |  | 19000 | 19 | 12000 | 3.6 | 1.5833
212428696 | HYDROTECH | WSH6024A6* |  | 26500 | 18.4 | 18500 | 3.6 | 2.2083
212428697 | HYDROTECH | WSH6030A6* |  | 30000 | 18.4 | 21000 | 3.6 | 2.5
212428698 | HYDROTECH | WSH6036A6* |  | 36500 | 18 | 27000 | 3.6 | 3.0417
212428699 | HYDROTECH | WSH6042A6* |  | 43000 | 18.5 | 31500 | 3.8 | 3.5833
212428700 | HYDROTECH | WSH6048A6* |  | 49500 | 18.1 | 36000 | 3.6 | 4.125
212428701 | AE Air | WSH6009A6* |  | 9500 | 18.9 | 6800 | 3.6 | 0.79167
212428702 | AE Air | WSH6012A6* |  | 12000 | 18.2 | 8500 | 3.8 | 1
212428703 | AE Air | WSH6018A6* |  | 19000 | 19 | 12000 | 3.6 | 1.5833
212428704 | AE Air | WSH6024A6* |  | 26500 | 18.4 | 18500 | 3.6 | 2.2083
212428705 | AE Air | WSH6030A6* |  | 30000 | 18.4 | 21000 | 3.6 | 2.5
212428706 | AE Air | WSH6036A6* |  | 36500 | 18 | 27000 | 3.6 | 3.0417
212428707 | AE Air | WSH6042A6* |  | 43000 | 18.5 | 31500 | 3.8 | 3.5833
212428708 | AE Air | WSH6048A6* |  | 49500 | 18.1 | 36000 | 3.6 | 4.125
212505502 | HYDROTECH | WSH6060A6* |  | 62500 | 18.1 | 45000 | 3.6 | 5.2083
212505503 | HYDROTECH | WSH6072A6* |  | 72000 | 17.1 | 55000 | 3.6 | 6
212505504 | AE Air | WSH6030AM* |  | 30000 | 18.4 | 21000 | 3.6 | 2.5
212505505 | AE Air | WSH6060A6* |  | 62500 | 18.1 | 45000 | 3.6 | 5.2083
212505506 | AE Air | WSH6072A6* |  | 72000 | 17.1 | 55000 | 3.6 | 6
212505507 | HYDROTECH | WSH6024AM* |  | 26500 | 18.4 | 18500 | 3.6 | 2.2083
212505508 | HYDROTECH | WSH6030AM* |  | 30000 | 18.4 | 21000 | 3.6 | 2.5
212505509 | HYDROTECH | WSH6036AM* |  | 36500 | 18 | 27000 | 3.6 | 3.0417
212505510 | HYDROTECH | WSH6042AM* |  | 43000 | 18.5 | 31500 | 3.8 | 3.5833
212505511 | HYDROTECH | WSH6048AM* |  | 49500 | 18.1 | 36000 | 3.6 | 4.125
212505512 | AE Air | WSH6024AM* |  | 26500 | 18.4 | 18500 | 3.6 | 2.2083
212505513 | AE Air | WSH6036AM* |  | 36500 | 18 | 27000 | 3.6 | 3.0417
212505514 | AE Air | WSH6042AM* |  | 43000 | 18.5 | 31500 | 3.8 | 3.5833
212505515 | AE Air | WSH6048AM* |  | 49500 | 18.1 | 36000 | 3.6 | 4.125
212508378 | HYDROTECH | WSH6024AN* |  | 26500 | 18.4 | 18500 | 3.6 | 2.2083
212508380 | HYDROTECH | WSH6030AN* |  | 30000 | 18.4 | 21000 | 3.6 | 2.5
212508382 | HYDROTECH | WSH6036AN* |  | 36500 | 18 | 27000 | 3.6 | 3.0417
207337469 | GEOSTAR | 103H026**1 | SAH026* | 23400 | 17.5 | 18400 | 3.7 | 1.95
207337470 | GEOSTAR | 103H026**1 | SRAA026* | 23400 | 17.5 | 18400 | 3.7 | 1.95
207337471 | GEOSTAR | 163H026**1 | SAH026* | 23400 | 17.5 | 18400 | 3.7 | 1.95
207337472 | GEOSTAR | 163H026**1 | SRAA026* | 23400 | 17.5 | 18400 | 3.7 | 1.95
207337473 | GEOSTAR | 104H026**1 | SAH026* | 23400 | 17.5 | 18400 | 3.7 | 1.95
207337474 | GEOSTAR | 104H026**1 | SRAA026* | 23400 | 17.5 | 18400 | 3.7 | 1.95
207337475 | GEOSTAR | 164H026**1 | SAH026* | 23400 | 17.5 | 18400 | 3.7 | 1.95
207337476 | GEOSTAR | 164H026**1 | SRAA026* | 23400 | 17.5 | 18400 | 3.7 | 1.95
207337477 | GEOSTAR | 103J038**1 | SAH036* | 36000 | 19 | 27900 | 4 | 3
207337478 | GEOSTAR | 103J038**1 | SRAA036* | 36000 | 19 | 27900 | 4 | 3
207337479 | GEOSTAR | 163J038**1 | SAH036* | 36000 | 19 | 27900 | 4 | 3
207337480 | GEOSTAR | 163J038**1 | SRAA036* | 36000 | 19 | 27900 | 4 | 3
207337481 | GEOSTAR | 104J038**1 | SAH036* | 36000 | 19 | 27900 | 4 | 3
207337482 | GEOSTAR | 104J038**1 | SRAA036* | 36000 | 19 | 27900 | 4 | 3
207337483 | GEOSTAR | 164J038**1 | SAH036* | 36000 | 19 | 27900 | 4 | 3
207337484 | GEOSTAR | 164J038**1 | SRAA036* | 36000 | 19 | 27900 | 4 | 3
207337485 | GEOSTAR | 103J049**1 | SAH048* | 46300 | 18 | 37700 | 3.9 | 3.8583
207337486 | GEOSTAR | 103J049**1 | SRAA048* | 46300 | 18 | 37700 | 3.9 | 3.8583
207337487 | GEOSTAR | 163J049**1 | SAH048* | 46300 | 18 | 37700 | 3.9 | 3.8583
207337488 | GEOSTAR | 163J049**1 | SRAA048* | 46300 | 18 | 37700 | 3.9 | 3.8583
207337489 | GEOSTAR | 104H049**1 | SAH048* | 46300 | 18 | 37700 | 3.9 | 3.8583
207337490 | GEOSTAR | 104H049**1 | SRAA048* | 46300 | 18 | 37700 | 3.9 | 3.8583
207337491 | GEOSTAR | 164H049**1 | SAH048* | 46300 | 18 | 37700 | 3.9 | 3.8583
207337492 | GEOSTAR | 164H049**1 | SRAA048* | 46300 | 18 | 37700 | 3.9 | 3.8583
207337493 | GEOSTAR | 103J064**1 | SAH060* | 57400 | 17 | 45200 | 3.7 | 4.7833
207337494 | GEOSTAR | 103J064**1 | SRAA060* | 57400 | 17 | 45200 | 3.7 | 4.7833
207337495 | GEOSTAR | 163J064**1 | SAH060* | 57400 | 17 | 45200 | 3.7 | 4.7833
207337496 | GEOSTAR | 163J064**1 | SRAA060* | 57400 | 17 | 45200 | 3.7 | 4.7833
207337497 | GEOSTAR | 104H064**1 | SAH060* | 57400 | 17 | 45200 | 3.7 | 4.7833
207337498 | GEOSTAR | 104H064**1 | SRAA060* | 57400 | 17 | 45200 | 3.7 | 4.7833
207337499 | GEOSTAR | 164H064**1 | SAH060* | 57400 | 17 | 45200 | 3.7 | 4.7833
207337500 | GEOSTAR | 164H064**1 | SRAA060* | 57400 | 17 | 45200 | 3.7 | 4.7833
200083642 | COMFORT-AIRE | HZV/H/D036B |  | 39000 | 20.3 | 29700 | 4.4 | 3.25
200083643 | CENTURY | HZV/H/D036B |  | 39000 | 20.3 | 29700 | 4.4 | 3.25
200083644 | COMFORT-AIRE | HZV/H/D024B |  | 26000 | 19.9 | 20200 | 4.1 | 2.1667
7414142 | YORK BY JOHNSON CONTROLS | YKSV/YKSH030**0*0 |  | 27900 | 21.1 | 20300 | 3.7 | 2.325
7414232 | YORK BY JOHNSON CONTROLS | YKSV/YKSH030**0*1 |  | 28100 | 22 | 20500 | 3.9 | 2.3417
7414335 | YORK BY JOHNSON CONTROLS | YKSV/YKSH030**0*4 |  | 28100 | 22 | 20500 | 3.9 | 2.3417
7414470 | YORK BY JOHNSON CONTROLS | YKSV/YKSH030**2*0 |  | 27900 | 21.1 | 20300 | 3.7 | 2.325
7414553 | YORK BY JOHNSON CONTROLS | YKSV/YKSH030**2*1 |  | 28100 | 22 | 20500 | 3.9 | 2.3417
7414651 | YORK BY JOHNSON CONTROLS | YKSV/YKSH030**2*4 |  | 28100 | 22 | 20500 | 3.9 | 2.3417
7414828 | YORK BY JOHNSON CONTROLS | YKSV/YKSH030**3*0 |  | 27900 | 21.1 | 20300 | 3.7 | 2.325
7414896 | YORK BY JOHNSON CONTROLS | YKSV/YKSH030**3*1 |  | 28100 | 22 | 20500 | 3.9 | 2.3417
7415098 | YORK BY JOHNSON CONTROLS | YKSV/YKSH030**3*4 |  | 28100 | 22 | 20500 | 3.9 | 2.3417
7415209 | YORK BY JOHNSON CONTROLS | YKSV/YKSH030**4*0 |  | 27900 | 21.1 | 20300 | 3.7 | 2.325
7415301 | YORK BY JOHNSON CONTROLS | YKSV/YKSH030**4*1 |  | 28100 | 22 | 20500 | 3.9 | 2.3417
7415373 | YORK BY JOHNSON CONTROLS | YKSV/YKSH030**4*4 |  | 28100 | 22 | 20500 | 3.9 | 2.3417
7415455 | YORK BY JOHNSON CONTROLS | YKSV/YKSH036**0*0 |  | 32900 | 19.2 | 24400 | 3.8 | 2.7417
7415878 | YORK BY JOHNSON CONTROLS | YKSV/YKSH036**0*1 |  | 33700 | 22 | 24400 | 4.2 | 2.8083
7416559 | YORK BY JOHNSON CONTROLS | YKSV/YKSH036**0*4 |  | 33700 | 22 | 24400 | 4.2 | 2.8083
7416688 | YORK BY JOHNSON CONTROLS | YKSV/YKSH036**2*0 |  | 32900 | 19.2 | 24400 | 3.8 | 2.7417
7416782 | YORK BY JOHNSON CONTROLS | YKSV/YKSH036**2*1 |  | 33700 | 22 | 24400 | 4.2 | 2.8083
7416889 | YORK BY JOHNSON CONTROLS | YKSV/YKSH036**2*4 |  | 33700 | 22 | 24400 | 4.2 | 2.8083
7416979 | YORK BY JOHNSON CONTROLS | YKSV/YKSH036**3*0 |  | 32900 | 19.2 | 24400 | 3.8 | 2.7417
7417060 | YORK BY JOHNSON CONTROLS | YKSV/YKSH036**3*1 |  | 33700 | 22 | 24400 | 4.2 | 2.8083
7417146 | YORK BY JOHNSON CONTROLS | YKSV/YKSH036**3*4 |  | 33700 | 22 | 24400 | 4.2 | 2.8083
7417250 | YORK BY JOHNSON CONTROLS | YKSV/YKSH036**4*0 |  | 32900 | 19.2 | 24400 | 3.8 | 2.7417
7417329 | YORK BY JOHNSON CONTROLS | YKSV/YKSH036**4*1 |  | 33700 | 22 | 24400 | 4.2 | 2.8083
7417419 | YORK BY JOHNSON CONTROLS | YKSV/YKSH036**4*4 |  | 33700 | 22 | 24400 | 4.2 | 2.8083
7417586 | YORK BY JOHNSON CONTROLS | YKTV/YKTH038**0*1 |  | 38200 | 19.7 | 28500 | 4.2 | 3.1833
7417698 | YORK BY JOHNSON CONTROLS | YKTV/YKTH038**0*4 |  | 38200 | 19.7 | 28500 | 4.2 | 3.1833
7417776 | YORK BY JOHNSON CONTROLS | YKTV/YKTH038**2*1 |  | 38200 | 19.7 | 28500 | 4.2 | 3.1833
7417867 | YORK BY JOHNSON CONTROLS | YKTV/YKTH038**2*4 |  | 38200 | 19.7 | 28500 | 4.2 | 3.1833
7417918 | YORK BY JOHNSON CONTROLS | YKTV/YKTH038**3*1 |  | 38200 | 19.7 | 28500 | 4.2 | 3.1833
7417992 | YORK BY JOHNSON CONTROLS | YKTV/YKTH038**3*4 |  | 38200 | 19.7 | 28500 | 4.2 | 3.1833
7418047 | YORK BY JOHNSON CONTROLS | YKTV/YKTH038**4*1 |  | 38200 | 19.7 | 28500 | 4.2 | 3.1833
7418154 | YORK BY JOHNSON CONTROLS | YKTV/YKTH038**4*4 |  | 38200 | 19.7 | 28500 | 4.2 | 3.1833
7418360 | YORK BY JOHNSON CONTROLS | YKSV/YKSH042**0*1 |  | 40700 | 21.7 | 28900 | 4 | 3.3917
7418435 | YORK BY JOHNSON CONTROLS | YKSV/YKSH042**0*4 |  | 40700 | 21.7 | 28900 | 4 | 3.3917
7418635 | YORK BY JOHNSON CONTROLS | YKSV/YKSH042**3*1 |  | 40700 | 21.7 | 28900 | 4 | 3.3917
7418715 | YORK BY JOHNSON CONTROLS | YKSV/YKSH042**3*4 |  | 40700 | 21.7 | 28900 | 4 | 3.3917
7418887 | YORK BY JOHNSON CONTROLS | YKSV/YKSH042**4*1 |  | 40700 | 21.7 | 28900 | 4 | 3.3917
7418965 | YORK BY JOHNSON CONTROLS | YKSV/YKSH042**4*4 |  | 40700 | 21.7 | 28900 | 4 | 3.3917
7419321 | YORK BY JOHNSON CONTROLS | YKSV/YKSH048**0*1 |  | 45900 | 18.8 | 36400 | 4 | 3.825
7419403 | YORK BY JOHNSON CONTROLS | YKSV/YKSH048**0*4 |  | 45900 | 18.8 | 36400 | 4 | 3.825
7419527 | YORK BY JOHNSON CONTROLS | YKSV/YKSH048**3*1 |  | 45900 | 18.8 | 36400 | 4 | 3.825
7419618 | YORK BY JOHNSON CONTROLS | YKSV/YKSH048**3*4 |  | 45900 | 18.8 | 36400 | 4 | 3.825
7419733 | YORK BY JOHNSON CONTROLS | YKSV/YKSH048**4*1 |  | 45900 | 18.8 | 36400 | 4 | 3.825
7419797 | YORK BY JOHNSON CONTROLS | YKSV/YKSH048**4*4 |  | 45900 | 18.8 | 36400 | 4 | 3.825
7421327 | YORK BY JOHNSON CONTROLS | YKTV/YKTH049**0*1 |  | 50800 | 19.3 | 38200 | 4 | 4.2333
7421397 | YORK BY JOHNSON CONTROLS | YKTV/YKTH049**0*4 |  | 50800 | 19.3 | 38200 | 4 | 4.2333
7421438 | YORK BY JOHNSON CONTROLS | YKTV/YKTH049**3*1 |  | 50800 | 19.3 | 38200 | 4 | 4.2333
7421969 | YORK BY JOHNSON CONTROLS | YKTV/YKTH049**4*1 |  | 50800 | 19.3 | 38200 | 4 | 4.2333
202434167 | BOSCH | LV036-3VTC-***T/A*D-**T/G |  | 38300 | 17.1 | 26700 | 3.6 | 3.1917
202434168 | BOSCH | LV036-4VTC-***T/A*D-**T/G |  | 38300 | 17.1 | 26700 | 3.6 | 3.1917
202434169 | BOSCH | LV036-2VTC-***T/A*D-**T/G |  | 38300 | 17.1 | 26700 | 3.6 | 3.1917
202434173 | BOSCH | LV036-3HZC-***T/A*D-**T/G |  | 38300 | 17.1 | 26700 | 3.6 | 3.1917
202434174 | BOSCH | LV036-4HZC-***T/A*D-**T/G |  | 38300 | 17.1 | 26700 | 3.6 | 3.1917
202434175 | BOSCH | LV036-2HZC-***T/A*D-**T/G |  | 38300 | 17.1 | 26700 | 3.6 | 3.1917
207348654 | WaterFurnace | URS036*0*1 |  | 33700 | 22 | 24400 | 4.2 | 2.8083
207348655 | WaterFurnace | URS036*0*4 |  | 33700 | 22 | 24400 | 4.2 | 2.8083
207348656 | WaterFurnace | URS036*0*5 |  | 33700 | 22 | 24400 | 4.2 | 2.8083
207348657 | WaterFurnace | URS036*3*1 |  | 33700 | 22 | 24400 | 4.2 | 2.8083
207348658 | WaterFurnace | URS036*3*4 |  | 33700 | 22 | 24400 | 4.2 | 2.8083
207348659 | WaterFurnace | URS036*3*5 |  | 33700 | 22 | 24400 | 4.2 | 2.8083
202350414 | AAON, Inc. | RN-009-2-0-ACAY-C0-10-000-A |  | 105100 | 19.4 | 75000 | 3.9 | 8.7583
202350415 | AAON, Inc. | RN-009-3-0-ACAY-C0-10-000-A |  | 105100 | 19.4 | 75000 | 3.9 | 8.7583
202350416 | AAON, Inc. | RN-009-4-0-ACAY-C0-10-000-A |  | 105100 | 19.4 | 75000 | 3.9 | 8.7583
202350417 | AAON, Inc. | RN-009-2-0-BCAY-V0-10-000-A |  | 101100 | 19.1 | 69000 | 3.9 | 8.425
202350418 | AAON, Inc. | RN-009-3-0-BCAY-V0-10-000-A |  | 101100 | 19.1 | 69000 | 3.9 | 8.425
202350419 | AAON, Inc. | RN-009-4-0-BCAY-V0-10-000-A |  | 101100 | 19.1 | 69000 | 3.9 | 8.425
202350426 | AAON, Inc. | RN-011-2-0-ACAY-C0-10-000-A |  | 129300 | 17.5 | 95400 | 3.6 | 10.775
202350427 | AAON, Inc. | RN-011-3-0-ACAY-C0-10-000-A |  | 129300 | 17.5 | 95400 | 3.6 | 10.775
202350428 | AAON, Inc. | RN-011-4-0-ACAY-C0-10-000-A |  | 129300 | 17.5 | 95400 | 3.6 | 10.775
202350429 | AAON, Inc. | RN-011-2-0-BCAY-V0-10-000-A |  | 125300 | 17.2 | 89400 | 3.6 | 10.4417
202350430 | AAON, Inc. | RN-011-3-0-BCAY-V0-10-000-A |  | 125300 | 17.2 | 89400 | 3.6 | 10.4417
202350431 | AAON, Inc. | RN-011-4-0-BCAY-V0-10-000-A |  | 125300 | 17.2 | 89400 | 3.6 | 10.4417
202350444 | AAON, Inc. | M2-007-2-H-ACAC-C0-10-000-A |  | 80400 | 17.4 | 52600 | 3.6 | 6.7
202350445 | AAON, Inc. | M2-007-2-H-ACBC-C0-10-000-A |  | 83500 | 17.7 | 52900 | 3.7 | 6.9583
202350446 | AAON, Inc. | M2-007-2-H-BCAC-V0-10-000-A |  | 73700 | 17.3 | 54800 | 3.7 | 6.1417
202350447 | AAON, Inc. | M2-007-2-H-BCBC-V0-10-000-A |  | 78000 | 18.2 | 53800 | 3.7 | 6.5
202350448 | AAON, Inc. | M2-007-3-H-ACAC-C0-10-000-A |  | 80400 | 17.4 | 52600 | 3.6 | 6.7
202350449 | AAON, Inc. | M2-007-3-H-ACBC-C0-10-000-A |  | 83500 | 17.7 | 52900 | 3.7 | 6.9583
201907610 | WaterFurnace | URS036*0*1 |  | 33700 | 22 | 24400 | 4.2 | 2.8083
201907611 | WaterFurnace | URS036*0*4 |  | 33700 | 22 | 24400 | 4.2 | 2.8083
201907612 | WaterFurnace | URS036*0*5 |  | 33700 | 22 | 24400 | 4.2 | 2.8083
201907613 | WaterFurnace | URS036*3*1 |  | 33700 | 22 | 24400 | 4.2 | 2.8083
201907614 | WaterFurnace | URS036*3*4 |  | 33700 | 22 | 24400 | 4.2 | 2.8083
201907615 | WaterFurnace | URS036*3*5 |  | 33700 | 22 | 24400 | 4.2 | 2.8083
201907616 | WaterFurnace | URS036*4*1 |  | 33700 | 22 | 24400 | 4.2 | 2.8083
201907617 | WaterFurnace | URS036*4*4 |  | 33700 | 22 | 24400 | 4.2 | 2.8083
201907618 | WaterFurnace | URS036*4*5 |  | 33700 | 22 | 24400 | 4.2 | 2.8083
201907619 | WaterFurnace | URS048*0*1 |  | 45900 | 18.8 | 36400 | 4 | 3.825
206347003 | DAIKIN | WCCW*030*F***14* |  | 31600 | 18.4 | 23000 | 3.8 | 2.6333
206347004 | DAIKIN | WCCW*030*J***14* |  | 31600 | 18.4 | 23000 | 3.8 | 2.6333
206347005 | DAIKIN | WCCW*030*K***14* |  | 31600 | 18.4 | 23000 | 3.8 | 2.6333
206347006 | DAIKIN | WCCW*036*E***14* |  | 38000 | 18.8 | 28700 | 3.8 | 3.1667
206347007 | DAIKIN | WCCW*036*F***14* |  | 38000 | 18.8 | 28700 | 3.8 | 3.1667
206347008 | DAIKIN | WCCW*036*J***14* |  | 38000 | 18.8 | 28700 | 3.8 | 3.1667
206347009 | DAIKIN | WCCW*036*K***14* |  | 38000 | 18.8 | 28700 | 3.8 | 3.1667
206347010 | DAIKIN | WCCW*042*E***14* |  | 44100 | 17.9 | 34600 | 3.8 | 3.675
206347011 | DAIKIN | WCCW*042*F***14* |  | 44100 | 17.9 | 34600 | 3.8 | 3.675
206347012 | DAIKIN | WCCW*042*K***14* |  | 44100 | 17.9 | 34600 | 3.8 | 3.675
206347013 | DAIKIN | WCCW*048*E***14* |  | 50600 | 18.2 | 39300 | 3.9 | 4.2167
206347014 | DAIKIN | WCCW*048*F***14* |  | 50600 | 18.2 | 39300 | 3.9 | 4.2167
206347015 | DAIKIN | WCCW*048*K***14* |  | 50600 | 18.2 | 39300 | 3.9 | 4.2167
206347016 | DAIKIN | WCCW*060*E***14* |  | 61700 | 17.9 | 48000 | 3.9 | 5.1417
206347017 | DAIKIN | WCCW*060*F***14* |  | 61700 | 17.9 | 48000 | 3.9 | 5.1417
206347018 | DAIKIN | WCCW*060*K***14* |  | 61700 | 17.9 | 48000 | 3.9 | 5.1417
206347036 | DAIKIN | WCCW*015*J***14* |  | 16800 | 20.8 | 11500 | 3.8 | 1.4
206347038 | DAIKIN | WCCW*015*E***14* |  | 17200 | 20.8 | 11500 | 4 | 1.4333
206422417 | CENTURY | HBH/V015*W/K |  | 14800 | 18 | 11000 | 3.6 | 1.2333
206422418 | COMFORT-AIRE | HBH/V015*W/K |  | 14800 | 18 | 11000 | 3.6 | 1.2333
206422419 | CENTURY | HBH/V018*W/K |  | 19500 | 17.1 | 14100 | 3.7 | 1.625
206422420 | COMFORT-AIRE | HBH/V018*W/K |  | 19500 | 17.1 | 14100 | 3.7 | 1.625
206438719 | BOSCH | EP009-1HZ/VT*-*****B |  | 9500 | 17.05 | 6800 | 3.6 | 0.79167
206438720 | BOSCH | EP009-2HZ/VT*-*****B |  | 9500 | 17.05 | 6800 | 3.6 | 0.79167
206438721 | BOSCH | EP012-0HZC-*****B |  | 12600 | 17.5 | 9300 | 3.6 | 1.05
206438723 | BOSCH | EP012-0VTC-*****B |  | 12600 | 17.5 | 9300 | 3.6 | 1.05
203363090 | WILLIAMS | EW010H1D*A |  | 31000 | 18.2 | 20800 | 3.8 | 2.5833
207200578 | GeoSmart Energy | GTS026*1 | SAH026* | 23400 | 17.5 | 18400 | 3.7 | 1.95
207200579 | GeoSmart Energy | GTS026*1 | SRAA026* | 23400 | 17.5 | 18400 | 3.7 | 1.95
207200580 | GeoSmart Energy | GTS049*1 | SAH048* | 46300 | 18 | 37700 | 3.9 | 3.8583
207200581 | GeoSmart Energy | GTS049*1 | SRAA048* | 46300 | 18 | 37700 | 3.9 | 3.8583
207200582 | GeoSmart Energy | GTS064*1 | SAH060* | 57400 | 17 | 45200 | 3.7 | 4.7833
207200583 | GeoSmart Energy | GTS064*1 | SRAA060* | 57400 | 17 | 45200 | 3.7 | 4.7833
207200586 | GeoSmart Energy | GSZ022*1 | SAH022* | 18700 | 19.1 | 14000 | 3.8 | 1.5583
207200587 | GeoSmart Energy | GSZ022*1 | SRAA026* | 18700 | 19.1 | 14000 | 3.8 | 1.5583
207200588 | GeoSmart Energy | GSZ030*1 | SAH030* | 24600 | 18.9 | 19800 | 3.9 | 2.05
207200589 | GeoSmart Energy | GSZ030*1 | SRAA026* | 24600 | 18.9 | 19800 | 3.9 | 2.05
207200590 | GeoSmart Energy | GSZ048*1 | SAH048* | 42500 | 18.7 | 33400 | 4 | 3.5417
207200591 | GeoSmart Energy | GSZ048*1 | SRAA048* | 42500 | 18.7 | 33400 | 4 | 3.5417
207200592 | GeoSmart Energy | GSZ060*1 | SAH060* | 56300 | 17.7 | 44000 | 3.7 | 4.6917
207200593 | GeoSmart Energy | GSZ060*1 | SRAA060* | 56300 | 17.7 | 44000 | 3.7 | 4.6917
207200594 | GeoSmart Energy | GSZ070*1 | SRAA060* | 60500 | 17.1 | 50700 | 3.6 | 5.0417
207200596 | GeoSmart Energy | GSZ070*1 | SAH066* | 60500 | 17.1 | 50700 | 3.6 | 5.0417
207200598 | GeoSmart Energy | GSZ036*1*J | SAH036* | 30600 | 20.4 | 23100 | 4 | 2.55
207200599 | GeoSmart Energy | GSZ042*1*J | SAH042* | 37800 | 19.5 | 27400 | 3.9 | 3.15
207200600 | GeoSmart Energy | GTZ038*1*J | SAH038* | 36000 | 19 | 27900 | 4 | 3
207200601 | GeoSmart Energy | GTZ049*1*J | SAH048* | 46300 | 18 | 37700 | 3.9 | 3.8583
207200602 | GeoSmart Energy | GTZ049*1*J | SRAA048* | 46300 | 18 | 37700 | 3.9 | 3.8583
207200603 | GeoSmart Energy | GTS064*1*J | SAH060* | 57400 | 17 | 45200 | 3.7 | 4.7833
207200604 | GeoSmart Energy | GTS064*1*J | SRAA060* | 57400 | 17 | 45200 | 3.7 | 4.7833
3706350 | GEOSTAR | ZS015**0*1 |  | 14700 | 17.5 | 11500 | 3.7 | 1.225
3706351 | GEOSTAR | ZS015**2*1 |  | 14700 | 17.5 | 11500 | 3.7 | 1.225
3706369 | GEOSTAR | ZS018**0*1 |  | 18500 | 17.5 | 13700 | 3.7 | 1.5417
3706370 | GEOSTAR | ZS018**2*1 |  | 18500 | 17.5 | 13700 | 3.7 | 1.5417
3706371 | GEOSTAR | ZS023**0*1 |  | 23900 | 17 | 17000 | 3.6 | 1.9917
3706373 | GEOSTAR | ZS023**2*1 |  | 23900 | 17 | 17000 | 3.6 | 1.9917
3706374 | GEOSTAR | ZS023**3*1 |  | 23900 | 17 | 17000 | 3.6 | 1.9917
3706375 | GEOSTAR | ZS023**4*1 |  | 23900 | 17 | 17000 | 3.6 | 1.9917
3706376 | GEOSTAR | ZS024**0*1 |  | 24400 | 17.5 | 17500 | 3.8 | 2.0333
3706377 | GEOSTAR | ZS024**2*1 |  | 24400 | 17.5 | 17500 | 3.8 | 2.0333
3706378 | GEOSTAR | ZS024**3*1 |  | 24400 | 17.5 | 17500 | 3.8 | 2.0333
3706379 | GEOSTAR | ZS024**4*1 |  | 24400 | 17.5 | 17500 | 3.8 | 2.0333
3706380 | GEOSTAR | ZS030**0*1 |  | 29000 | 18.3 | 22800 | 3.8 | 2.4167
3706381 | GEOSTAR | ZS030**2*1 |  | 29000 | 18.3 | 22800 | 3.8 | 2.4167
3706382 | GEOSTAR | ZS030**3*1 |  | 29000 | 18.3 | 22800 | 3.8 | 2.4167
3706383 | GEOSTAR | ZS030**4*1 |  | 29000 | 18.3 | 22800 | 3.8 | 2.4167
3706391 | GEOSTAR | ZS042**0*1 |  | 42300 | 18.5 | 29900 | 3.7 | 3.525
3706392 | GEOSTAR | ZS042**3*1 |  | 42300 | 18.5 | 29900 | 3.7 | 3.525
3706393 | GEOSTAR | ZS042**4*1 |  | 42300 | 18.5 | 29900 | 3.7 | 3.525
3706394 | GEOSTAR | ZS048**0*1 |  | 49500 | 18.1 | 36900 | 3.6 | 4.125
3706395 | GEOSTAR | ZS048**3*1 |  | 49500 | 18.1 | 36900 | 3.6 | 4.125
3706396 | GEOSTAR | ZS048**4*1 |  | 49500 | 18.1 | 36900 | 3.6 | 4.125
3706397 | GEOSTAR | ZS060**0*1 |  | 60900 | 17.9 | 47100 | 3.6 | 5.075
3706398 | GEOSTAR | ZS060**3*1 |  | 60900 | 17.9 | 47100 | 3.6 | 5.075
3706399 | GEOSTAR | ZS060**4*1 |  | 60900 | 17.9 | 47100 | 3.6 | 5.075
213154456 | GeoSmart Energy | GTZ038*1******K | SAH036* | 36000 | 19 | 27900 | 4 | 3
213154457 | GeoSmart Energy | GTZ038*1******K | SRAA036* | 36000 | 19 | 27900 | 4 | 3
213154458 | GeoSmart Energy | GTZ049*1******K | SAH048* | 46300 | 18 | 37700 | 3.9 | 3.8583
213154459 | GeoSmart Energy | GTZ049*1******K | SRAA048* | 46300 | 18 | 37700 | 3.9 | 3.8583
213154460 | GeoSmart Energy | GTZ064*1******K | SAH060* | 57400 | 17 | 45200 | 3.7 | 4.7833
213154461 | GeoSmart Energy | GTZ064*1******K | SRAA060* | 57400 | 17 | 45200 | 3.7 | 4.7833
213154465 | GeoSmart Energy | GS018**1*1********L |  | 18500 | 18.3 | 14500 | 3.8 | 1.5417
213154466 | GeoSmart Energy | GS022**1*1********L |  | 19200 | 18.7 | 15000 | 4 | 1.6
213154467 | GeoSmart Energy | GS030**1*1********L |  | 28100 | 22 | 20500 | 3.9 | 2.3417
213154468 | GeoSmart Energy | GS036**1*1********L |  | 33700 | 22 | 24400 | 4.2 | 2.8083
213154469 | GeoSmart Energy | GS042**1*1********L |  | 40700 | 21.7 | 28900 | 4 | 3.3917
213154470 | GeoSmart Energy | GS048**1*1********L |  | 45900 | 18.8 | 36400 | 4 | 3.825
213154471 | GeoSmart Energy | GS060**1*1********L |  | 62200 | 18.4 | 47900 | 4 | 5.1833
213154472 | GeoSmart Energy | GS070**1*1********L |  | 69100 | 17.6 | 54000 | 3.7 | 5.7583
213154473 | GeoSmart Energy | GT026**1*1********L |  | 26400 | 19.6 | 19500 | 4 | 2.2
213154474 | GeoSmart Energy | GT038**1*1********L |  | 38200 | 19.7 | 28500 | 4.2 | 3.1833
213154475 | GeoSmart Energy | GT049**1*1********L |  | 50800 | 19.3 | 38200 | 4 | 4.2333
213154476 | GeoSmart Energy | GT064**1*1********L |  | 65500 | 19.3 | 47300 | 3.8 | 5.4583
213154477 | GeoSmart Energy | GT072**1*1********L |  | 73800 | 18.2 | 55400 | 3.7 | 6.15
213307834 | GeoSmart Energy | QT038**1*(1,2)*****K |  | 36000 | 18.7 | 27400 | 3.9 | 3
213307835 | GeoSmart Energy | QT049**1*(1,2)*****J |  | 47700 | 18.2 | 38000 | 3.8 | 3.975
202330279 | AAON, Inc. | WH-015-1-H-ACAC-C0-10-200-A |  | 14700 | 19.9 | 10900 | 5.2 | 1.225
202330280 | AAON, Inc. | WH-015-A-H-ACAC-C0-10-200-A |  | 14700 | 19.9 | 10900 | 5.2 | 1.225
202330281 | AAON, Inc. | WH-018-1-H-ACAC-C0-10-100-A |  | 17600 | 17.6 | 13500 | 4.4 | 1.4667
202330282 | AAON, Inc. | WH-018-A-H-ACAC-C0-10-100-A |  | 17600 | 17.6 | 13500 | 4.4 | 1.4667
202330283 | AAON, Inc. | WH-018-1-H-ACAC-C0-10-200-A |  | 17300 | 19.2 | 13300 | 4.7 | 1.4417
202330284 | AAON, Inc. | WH-018-A-H-ACAC-C0-10-200-A |  | 17300 | 19.2 | 13300 | 4.7 | 1.4417
202330305 | AAON, Inc. | WH-036-1-H-ACAC-C0-10-100-A |  | 37000 | 17 | 27600 | 3.7 | 3.0833
202330306 | AAON, Inc. | WH-036-A-H-ACAC-C0-10-100-A |  | 37000 | 17 | 27600 | 3.7 | 3.0833
202330307 | AAON, Inc. | WH-036-1-H-ACAC-C0-10-200-A |  | 38000 | 18.5 | 29800 | 4.1 | 3.1667
202330308 | AAON, Inc. | WH-036-A-H-ACAC-C0-10-200-A |  | 38000 | 18.5 | 29800 | 4.1 | 3.1667
202330309 | AAON, Inc. | WH-036-2-H-ACAC-C0-10-100-A |  | 37000 | 17 | 27600 | 3.7 | 3.0833
202330310 | AAON, Inc. | WH-036-3-H-ACAC-C0-10-100-A |  | 37000 | 17 | 27600 | 3.7 | 3.0833
202330311 | AAON, Inc. | WH-036-2-H-ACAC-C0-10-200-A |  | 38000 | 18.5 | 29800 | 4.1 | 3.1667
202330312 | AAON, Inc. | WH-036-3-H-ACAC-C0-10-200-A |  | 38000 | 18.5 | 29800 | 4.1 | 3.1667
10346237 | GEOCOMFORT | GZT030******B |  | 32000 | 18 | 22600 | 3.7 | 2.6667
10346238 | HYDRON MODULE | HZT030******B |  | 32000 | 18 | 22600 | 3.7 | 2.6667
10346239 | TETCO | TZT030******B |  | 32000 | 18 | 22600 | 3.7 | 2.6667
10346240 | GEOCOMFORT | GZT030*2****B |  | 32000 | 18 | 22600 | 3.7 | 2.6667
10346241 | HYDRON MODULE | HZT030*2****B |  | 32000 | 18 | 22600 | 3.7 | 2.6667
10346242 | TETCO | TZT030*2****B |  | 32000 | 18 | 22600 | 3.7 | 2.6667
10346243 | GEOCOMFORT | GZT030*3****B |  | 32000 | 18 | 22600 | 3.7 | 2.6667
10346244 | HYDRON MODULE | HZT030*3****B |  | 32000 | 18 | 22600 | 3.7 | 2.6667
10346245 | TETCO | TZT030*3****B |  | 32000 | 18 | 22600 | 3.7 | 2.6667
10346246 | GEOCOMFORT | GZT030*A****B |  | 32000 | 18 | 22600 | 3.7 | 2.6667
10346247 | HYDRON MODULE | HZT030*A****B |  | 32000 | 18 | 22600 | 3.7 | 2.6667
10346248 | TETCO | TZT030*A****B |  | 32000 | 18 | 22600 | 3.7 | 2.6667
10346253 | GEOCOMFORT | GZT042******B |  | 42600 | 19.1 | 31500 | 3.7 | 3.55
10346254 | HYDRON MODULE | HZT042******B |  | 42600 | 19.1 | 31500 | 3.7 | 3.55
10346255 | TETCO | TZT042******B |  | 42600 | 19.1 | 31500 | 3.7 | 3.55
10346256 | GEOCOMFORT | GZT042*2****B |  | 42600 | 19.1 | 31500 | 3.7 | 3.55
10346257 | HYDRON MODULE | HZT042*2****B |  | 42600 | 19.1 | 31500 | 3.7 | 3.55
10346258 | TETCO | TZT042*2****B |  | 42600 | 19.1 | 31500 | 3.7 | 3.55
10346259 | GEOCOMFORT | GZT042*3****B |  | 42600 | 19.1 | 31500 | 3.7 | 3.55
10346260 | HYDRON MODULE | HZT042*3****B |  | 42600 | 19.1 | 31500 | 3.7 | 3.55
10346261 | TETCO | TZT042*3****B |  | 42600 | 19.1 | 31500 | 3.7 | 3.55
10384616 | 5 SERIES INDOOR SPLITS | NSZ070H1 | SAH066* | 60500 | 17.1 | 50700 | 3.6 | 5.0417
203383907 | FHP | EP048-4HZ*******B |  | 46800 | 17.8 | 33400 | 3.7 | 3.9
203459712 | BOSCH-GEO | LM036-1CSC-*****B | LM036-1AH*-*****B | 37900 | 17.15 | 27400 | 3.8 | 3.1583
203459725 | FHP | LM036-1CSC-*****B | LM036-1AH*-*****B | 37900 | 17.15 | 27400 | 3.8 | 3.1583
7519576 | GEOCOMFORT | GVS036*2 |  | 37800 | 18 | 30200 | 3.9 | 3.15
7519577 | HYDRON MODULE | HVS036*2 |  | 37800 | 18 | 30200 | 3.9 | 3.15
7519578 | TETCO | TVS036*2 |  | 37800 | 18 | 30200 | 3.9 | 3.15
7519579 | GEOCOMFORT | GVS036*3 |  | 37800 | 18 | 30200 | 3.9 | 3.15
7519580 | HYDRON MODULE | HVS036*3 |  | 37800 | 18 | 30200 | 3.9 | 3.15
7519581 | TETCO | TVS036*3 |  | 37800 | 18 | 30200 | 3.9 | 3.15
7519582 | GEOCOMFORT | GVS036*4 |  | 37800 | 18 | 30200 | 3.9 | 3.15
7519583 | HYDRON MODULE | HVS036*4 |  | 37800 | 18 | 30200 | 3.9 | 3.15
7519584 | TETCO | TVS036*4 |  | 37800 | 18 | 30200 | 3.9 | 3.15
7519727 | GEOCOMFORT | GVS024*****1 |  | 27000 | 21.6 | 19300 | 4.2 | 2.25
7519748 | HYDRON MODULE | HVS024*****1 |  | 27000 | 21.6 | 19300 | 4.2 | 2.25
7519756 | TETCO | TVS024*****1 |  | 27000 | 21.6 | 19300 | 4.2 | 2.25
7519769 | GEOCOMFORT | GVS024*A***1 |  | 27000 | 21.6 | 19300 | 4.2 | 2.25
7519770 | HYDRON MODULE | HVS024*A***1 |  | 27000 | 21.6 | 19300 | 4.2 | 2.25
7519771 | TETCO | TVS024*A***1 |  | 27000 | 21.6 | 19300 | 4.2 | 2.25
7519772 | GEOCOMFORT | GVS024*2***1 |  | 27000 | 21.6 | 19300 | 4.2 | 2.25
7519773 | HYDRON MODULE | HVS024*2***1 |  | 27000 | 21.6 | 19300 | 4.2 | 2.25
7519774 | TETCO | TVS024*2***1 |  | 27000 | 21.6 | 19300 | 4.2 | 2.25
7519775 | GEOCOMFORT | GVS024*3***1 |  | 27000 | 21.6 | 19300 | 4.2 | 2.25
7519776 | HYDRON MODULE | HVS024*3***1 |  | 27000 | 21.6 | 19300 | 4.2 | 2.25
7519777 | TETCO | TVS024*3***1 |  | 27000 | 21.6 | 19300 | 4.2 | 2.25
7520238 | GEOCOMFORT | GVS030*****1 |  | 31400 | 20.4 | 23200 | 4.2 | 2.6167
7520239 | HYDRON MODULE | HVS030*****1 |  | 31400 | 20.4 | 23200 | 4.2 | 2.6167
7520240 | TETCO | TVS030*****1 |  | 31400 | 20.4 | 23200 | 4.2 | 2.6167
7520241 | GEOCOMFORT | GVS030*2***1 |  | 31400 | 20.4 | 23200 | 4.2 | 2.6167
7520242 | HYDRON MODULE | HVS030*2***1 |  | 31400 | 20.4 | 23200 | 4.2 | 2.6167
7520243 | TETCO | TVS030*2***1 |  | 31400 | 20.4 | 23200 | 4.2 | 2.6167
7520244 | TETCO | TVS030*3***1 |  | 31400 | 20.4 | 23200 | 4.2 | 2.6167
7520245 | HYDRON MODULE | HVS030*3***1 |  | 31400 | 20.4 | 23200 | 4.2 | 2.6167
7520246 | GEOCOMFORT | GVS030*A***1 |  | 31400 | 20.4 | 23200 | 4.2 | 2.6167
7520247 | HYDRON MODULE | HVS030*A***1 |  | 31400 | 20.4 | 23200 | 4.2 | 2.6167
7520248 | TETCO | TVS030*A***1 |  | 31400 | 20.4 | 23200 | 4.2 | 2.6167
7520249 | GEOCOMFORT | GVS030*3***1 |  | 31400 | 20.4 | 23200 | 4.2 | 2.6167
7520250 | GEOCOMFORT | GVS036*****1 |  | 38800 | 19.2 | 29600 | 3.9 | 3.2333
7520251 | HYDRON MODULE | HVS036*****1 |  | 38800 | 19.2 | 29600 | 3.9 | 3.2333
7520252 | TETCO | TVS036*****1 |  | 38800 | 19.2 | 29600 | 3.9 | 3.2333
7520253 | GEOCOMFORT | GVS036*2***1 |  | 38800 | 19.2 | 29600 | 3.9 | 3.2333
7520254 | HYDRON MODULE | HVS036*2***1 |  | 38800 | 19.2 | 29600 | 3.9 | 3.2333
7520255 | TETCO | TVS036*2***1 |  | 38800 | 19.2 | 29600 | 3.9 | 3.2333
7520256 | GEOCOMFORT | GVS036*3***1 |  | 38800 | 19.2 | 29600 | 3.9 | 3.2333
7520257 | HYDRON MODULE | HVS036*3***1 |  | 38800 | 19.2 | 29600 | 3.9 | 3.2333
7520258 | TETCO | TVS036*3***1 |  | 38800 | 19.2 | 29600 | 3.9 | 3.2333
7520259 | GEOCOMFORT | GVS036*A***1 |  | 38800 | 19.2 | 29600 | 3.9 | 3.2333
7520260 | HYDRON MODULE | HVS036*A***1 |  | 38800 | 19.2 | 29600 | 3.9 | 3.2333
7520261 | TETCO | TVS036*A***1 |  | 38800 | 19.2 | 29600 | 3.9 | 3.2333
7523956 | GEOCOMFORT | GVS018*****1 |  | 21700 | 22.2 | 15400 | 4 | 1.8083
7523957 | HYDRON MODULE | HVS018*****1 |  | 21700 | 22.2 | 15400 | 4 | 1.8083
7523958 | TETCO | TVS018*****1 |  | 21700 | 22.2 | 15400 | 4 | 1.8083
7523959 | GEOCOMFORT | GVS018*A***1 |  | 21700 | 22.2 | 15400 | 4 | 1.8083
202434484 | BOSCH | SV024-1VTC-***T/A*D-**T/G |  | 25800 | 17.65 | 17700 | 3.6 | 2.15
202434485 | BOSCH | SV024-3VTC-***T/A*D-**T/G |  | 25800 | 17.65 | 17700 | 3.6 | 2.15
202434486 | BOSCH | SV024-4VTC-***T/A*D-**T/G |  | 25800 | 17.65 | 17700 | 3.6 | 2.15
202434487 | BOSCH | SV024-2VTC-***T/A*D-**T/G |  | 25800 | 17.65 | 17700 | 3.6 | 2.15
202434492 | BOSCH | SV024-1HZC-***T/A*D-**T/G |  | 25800 | 17.65 | 17700 | 3.6 | 2.15
202434493 | BOSCH | SV024-3HZC-***T/A*D-**T/G |  | 25800 | 17.65 | 17700 | 3.6 | 2.15
202434494 | BOSCH | SV024-4HZC-***T/A*D-**T/G |  | 25800 | 17.65 | 17700 | 3.6 | 2.15
202434495 | BOSCH | SV024-2HZC-***T/A*D-**T/G |  | 25800 | 17.65 | 17700 | 3.6 | 2.15
202434500 | BOSCH | SV024-1VTN-***T/A*D-**T/G |  | 25700 | 17.15 | 17400 | 3.6 | 2.1417
202434501 | BOSCH | SV024-3VTN-***T/A*D-**T/G |  | 25700 | 17.15 | 17400 | 3.6 | 2.1417
202434502 | BOSCH | SV024-4VTN-***T/A*D-**T/G |  | 25700 | 17.15 | 17400 | 3.6 | 2.1417
202434503 | BOSCH | SV024-2VTN-***T/A*D-**T/G |  | 25700 | 17.15 | 17400 | 3.6 | 2.1417
5343146 | DAIKIN | WVFW1030*E***04 |  | 30600 | 19.3 | 22300 | 4 | 2.55
5343147 | DAIKIN | WVFW1030*F***04 |  | 30600 | 19.3 | 22300 | 4 | 2.55
5343148 | DAIKIN | WVFW1030*J***04 |  | 30600 | 19.3 | 22300 | 4 | 2.55
3811559 | WaterFurnace | USV/USH024**0*1 |  | 24400 | 17.5 | 17500 | 3.8 | 2.0333
3811671 | WaterFurnace | USV/USH024**2*1 |  | 24400 | 17.5 | 17500 | 3.8 | 2.0333
3811673 | WaterFurnace | USV/USH024**3*1 |  | 24400 | 17.5 | 17500 | 3.8 | 2.0333
209180330 | HYDROTECH | WSV6018B* |  | 18000 | 17.2 | 13500 | 3.6 | 1.5
209180331 | HYDROTECH | WSV6036B* |  | 37000 | 18 | 28000 | 3.6 | 3.0833
209180332 | HYDROTECH | WSV6042B* |  | 42000 | 18.5 | 30000 | 3.6 | 3.5
209180334 | HYDROTECH | WSV6048B* |  | 51000 | 17.7 | 37000 | 3.6 | 4.25
209180335 | AE Air | WSV6018B* |  | 18000 | 17.2 | 13500 | 3.6 | 1.5
209180336 | AE Air | WSV6036B* |  | 37000 | 18 | 28000 | 3.6 | 3.0833
209180337 | AE Air | WSV6042B* |  | 42000 | 18.5 | 30000 | 3.6 | 3.5
209180338 | AE Air | WSV6048B* |  | 51000 | 17.7 | 37000 | 3.6 | 4.25
209323637 | HYDROTECH | WSV6009B* |  | 10000 | 19 | 7500 | 3.7 | 0.83333
209323638 | AE Air | WSV6009B* |  | 10000 | 19 | 7500 | 3.7 | 0.83333
209945912 | WaterFurnace | NBV/NBH009**0*6 |  | 9800 | 17.1 | 7800 | 3.6 | 0.81667
209945913 | WaterFurnace | NBV/NBH009**2*6 |  | 9800 | 17.1 | 7800 | 3.6 | 0.81667
209945914 | WaterFurnace | NBV/NBH012**0*6 |  | 12200 | 17.1 | 9500 | 3.6 | 1.0167
209945915 | WaterFurnace | NBV/NBH012**2*6 |  | 12200 | 17.1 | 9500 | 3.6 | 1.0167
210286836 | Energy Catalyst | DHHP036TV | DHHP036TV | 37500 | 17 | 29300 | 4.3 | 3.125
210286837 | Energy Catalyst | DHHP036TH | DHHP036TH | 37500 | 17 | 29300 | 4.3 | 3.125
4651342 | WaterFurnace | USV/USH024**4*4 |  | 24400 | 17.5 | 17500 | 3.8 | 2.0333
4651403 | WaterFurnace | USV/USH030**0*4 |  | 29000 | 18.3 | 22800 | 3.8 | 2.4167
4651404 | WaterFurnace | USV/USH030**2*4 |  | 29000 | 18.3 | 22800 | 3.8 | 2.4167
4651405 | WaterFurnace | USV/USH030**3*4 |  | 29000 | 18.3 | 22800 | 3.8 | 2.4167
4651407 | WaterFurnace | USV/USH030**4*4 |  | 29000 | 18.3 | 22800 | 3.8 | 2.4167
4651417 | WaterFurnace | USV/USH036**0*4 |  | 34500 | 17.3 | 26000 | 3.6 | 2.875
4651418 | WaterFurnace | USV/USH036**2*4 |  | 34500 | 17.3 | 26000 | 3.6 | 2.875
4651419 | WaterFurnace | USV/USH036**3*4 |  | 34500 | 17.3 | 26000 | 3.6 | 2.875
4651420 | WaterFurnace | USV/USH036**4*4 |  | 34500 | 17.3 | 26000 | 3.6 | 2.875
4651530 | WaterFurnace | USV/USH042**0*4 |  | 42300 | 18.5 | 29900 | 3.7 | 3.525
4651532 | WaterFurnace | USV/USH042**3*4 |  | 42300 | 18.5 | 29900 | 3.7 | 3.525
4651533 | WaterFurnace | USV/USH042**4*4 |  | 42300 | 18.5 | 29900 | 3.7 | 3.525
4651546 | WaterFurnace | USV/USH048**0*4 |  | 49500 | 18.1 | 36900 | 3.6 | 4.125
4651547 | WaterFurnace | USV/USH048**3*4 |  | 49500 | 18.1 | 36900 | 3.6 | 4.125
4651548 | WaterFurnace | USV/USH048**4*4 |  | 49500 | 18.1 | 36900 | 3.6 | 4.125
4651574 | WaterFurnace | USV/USH060**0*4 |  | 60900 | 17.9 | 47100 | 3.6 | 5.075
4651575 | WaterFurnace | USV/USH060**3*4 |  | 60900 | 17.9 | 47100 | 3.6 | 5.075
4651576 | WaterFurnace | USV/USH060**4*4 |  | 60900 | 17.9 | 47100 | 3.6 | 5.075
4651577 | WaterFurnace | USV/USH070**0*4 |  | 68500 | 17.1 | 51600 | 3.6 | 5.7083
4651578 | WaterFurnace | USV/USH070**3*4 |  | 68500 | 17.1 | 51600 | 3.6 | 5.7083
4651579 | WaterFurnace | USV/USH070**4*4 |  | 68500 | 17.1 | 51600 | 3.6 | 5.7083
4651610 | GEOSTAR | ZS023**0*4 |  | 23900 | 17 | 17000 | 3.6 | 1.9917
4651611 | GeoSmart Energy | ZS023**0*4 |  | 23900 | 17 | 17000 | 3.6 | 1.9917
4651614 | GEOSTAR | ZS024**0*4 |  | 24400 | 17.5 | 17500 | 3.8 | 2.0333
4651615 | GeoSmart Energy | ZS024**0*4 |  | 24400 | 17.5 | 17500 | 3.8 | 2.0333
4651618 | GEOSTAR | ZS024**2*4 |  | 24400 | 17.5 | 17500 | 3.8 | 2.0333
207178499 | GEOSTAR | 164J038**1 | SRAA036* | 36000 | 19 | 27900 | 4 | 3
207178500 | GEOSTAR | 163J038**1 | SRAA036* | 36000 | 19 | 27900 | 4 | 3
207178519 | GEOSTAR | 164H026**1 | SAH026* | 23400 | 17.5 | 18400 | 3.7 | 1.95
207178520 | GEOSTAR | 164H026**1 | SRAA026* | 23400 | 17.5 | 18400 | 3.7 | 1.95
207178521 | GEOSTAR | 164H064**1 | SAH060* | 57400 | 17 | 45200 | 3.7 | 4.7833
207178522 | GEOSTAR | 164H064**1 | SRAA060* | 57400 | 17 | 45200 | 3.7 | 4.7833
207178525 | GEOSTAR | 161/162J064**1*(1,4) |  | 65500 | 19.3 | 47300 | 3.8 | 5.4583
207178526 | GEOSTAR | 161/162H026**1*(1,4)***** |  | 26400 | 19.6 | 19500 | 4 | 2.2
207178527 | GEOSTAR | 161/162J038**1*(1,2,4)***** |  | 38200 | 19.7 | 28500 | 4.2 | 3.1833
207178536 | GEOSTAR | 163H026**1 | SRAA026* | 23400 | 17.5 | 18400 | 3.7 | 1.95
207178547 | GEOSTAR | 161/162H072**1*(1,4)***** |  | 73800 | 18.2 | 55400 | 3.7 | 6.15
207198394 | BOSCH | QV024-1HZC-***D*A-**T/G |  | 25300 | 17.65 | 17850 | 3.7 | 2.1083
207198395 | BOSCH | QV024-1HZN-***D*A-**T/G |  | 25300 | 17.55 | 17550 | 3.7 | 2.1083
207198401 | BOSCH | QV024-2HZC-***D*A-**T/G |  | 25300 | 17.65 | 17850 | 3.7 | 2.1083
207198402 | BOSCH | QV024-2HZN-***D*A-**T/G |  | 25300 | 17.55 | 17550 | 3.7 | 2.1083
207198406 | BOSCH | QV024-3HZC-***D*A-**T/G |  | 25300 | 17.65 | 17850 | 3.7 | 2.1083
207198407 | BOSCH | QV024-3HZN-***D*A-**T/G |  | 25300 | 17.55 | 17550 | 3.7 | 2.1083
207198410 | BOSCH | QV024-4HZC-***D*A-**T/G |  | 25300 | 17.65 | 17850 | 3.7 | 2.1083
207198411 | BOSCH | QV024-4HZN-***D*A-**T/G |  | 25300 | 17.55 | 17550 | 3.7 | 2.1083
207198416 | BOSCH | QV030-1HZC-***D*A-**T/G |  | 29950 | 17.1 | 21050 | 3.6 | 2.4958
207198417 | BOSCH | QV030-1HZN-***D*A-**T/G |  | 29650 | 17.15 | 20650 | 3.6 | 2.4708
207198419 | BOSCH | QV030-1VTC-***D*A-**T/G |  | 29950 | 17 | 21050 | 3.6 | 2.4958
207198420 | BOSCH | QV030-1VTN-***D*A-**T/G |  | 29650 | 17.05 | 20650 | 3.6 | 2.4708
207198421 | BOSCH | QV030-2HZC-***D*A-**T/G |  | 29950 | 17.1 | 21050 | 3.6 | 2.4958
207198422 | BOSCH | QV030-2HZN-***D*A-**T/G |  | 29650 | 17.15 | 20650 | 3.6 | 2.4708
207198424 | BOSCH | QV030-2VTC-***D*A-**T/G |  | 29950 | 17 | 21050 | 3.6 | 2.4958
207198425 | BOSCH | QV030-2VTN-***D*A-**T/G |  | 29650 | 17.05 | 20650 | 3.6 | 2.4708
207198426 | BOSCH | QV030-3HZC-***D*A-**T/G |  | 29950 | 17.1 | 21050 | 3.6 | 2.4958
207198428 | BOSCH | QV030-3HZN-***D*A-**T/G |  | 29650 | 17.15 | 20650 | 3.6 | 2.4708
207198429 | BOSCH | QV030-3VTC-***D*A-**T/G |  | 29950 | 17 | 21050 | 3.6 | 2.4958
207198430 | BOSCH | QV030-3VTN-***D*A-**T/G |  | 29650 | 17.05 | 20650 | 3.6 | 2.4708
207198432 | BOSCH | QV030-4HZC-***D*A-**T/G |  | 29950 | 17.1 | 21050 | 3.6 | 2.4958
207198433 | BOSCH | QV030-4HZN-***D*A-**T/G |  | 29650 | 17.15 | 20650 | 3.6 | 2.4708
207198434 | BOSCH | QV030-4VTC-***D*A-**T/G |  | 29950 | 17 | 21050 | 3.6 | 2.4958
207198436 | BOSCH | QV030-4VTN-***D*A-**T/G |  | 29650 | 17.05 | 20650 | 3.6 | 2.4708
9910719 | TETCO | TZS048*4****B |  | 48500 | 17.8 | 38500 | 3.6 | 4.0417
9910752 | GEOCOMFORT | GZS060*****1B |  | 60700 | 19.5 | 48200 | 4 | 5.0583
9910753 | HYDRON MODULE | HZS060*****1B |  | 60700 | 19.5 | 48200 | 4 | 5.0583
9910754 | TETCO | TZS060*****1B |  | 60700 | 19.5 | 48200 | 4 | 5.0583
9910755 | GEOCOMFORT | GZS060*2***1B |  | 60700 | 19.5 | 48200 | 4 | 5.0583
9910756 | HYDRON MODULE | HZS060*2***1B |  | 60700 | 19.5 | 48200 | 4 | 5.0583
9910757 | TETCO | TZS060*2***1B |  | 60700 | 19.5 | 48200 | 4 | 5.0583
9910758 | GEOCOMFORT | GZS060*3***1B |  | 60700 | 19.5 | 48200 | 4 | 5.0583
9910759 | HYDRON MODULE | HZS060*3***1B |  | 60700 | 19.5 | 48200 | 4 | 5.0583
9910760 | TETCO | TZS060*3***1B |  | 60700 | 19.5 | 48200 | 4 | 5.0583
9910764 | GEOCOMFORT | GZS060******B |  | 60500 | 17.8 | 49200 | 3.8 | 5.0417
9910765 | HYDRON MODULE | HZS060******B |  | 60500 | 17.8 | 49200 | 3.8 | 5.0417
9910766 | TETCO | TZS060******B |  | 60500 | 17.8 | 49200 | 3.8 | 5.0417
9910767 | GEOCOMFORT | GZS060*2****B |  | 60500 | 17.8 | 49200 | 3.8 | 5.0417
9910768 | HYDRON MODULE | HZS060*2****B |  | 60500 | 17.8 | 49200 | 3.8 | 5.0417
9910769 | TETCO | TZS060*2****B |  | 60500 | 17.8 | 49200 | 3.8 | 5.0417
9910770 | GEOCOMFORT | GZS060*3****B |  | 60500 | 17.8 | 49200 | 3.8 | 5.0417
9910771 | HYDRON MODULE | HZS060*3****B |  | 60500 | 17.8 | 49200 | 3.8 | 5.0417
9910772 | TETCO | TZS060*3****B |  | 60500 | 17.8 | 49200 | 3.8 | 5.0417
9910773 | GEOCOMFORT | GZS060*4****B |  | 60500 | 17.8 | 49200 | 3.8 | 5.0417
9910774 | HYDRON MODULE | HZS060*4****B |  | 60500 | 17.8 | 49200 | 3.8 | 5.0417
9910775 | TETCO | TZS060*4****B |  | 60500 | 17.8 | 49200 | 3.8 | 5.0417
9910780 | GEOCOMFORT | GZS072*****1B |  | 72100 | 17.7 | 56600 | 3.7 | 6.0083
9910781 | HYDRON MODULE | HZS072*****1B |  | 72100 | 17.7 | 56600 | 3.7 | 6.0083
9910782 | TETCO | TZS072*****1B |  | 72100 | 17.7 | 56600 | 3.7 | 6.0083
9910783 | GEOCOMFORT | GZS072*2***1B |  | 72100 | 17.7 | 56600 | 3.7 | 6.0083
9910784 | HYDRON MODULE | HZS072*2***1B |  | 72100 | 17.7 | 56600 | 3.7 | 6.0083
9910785 | TETCO | TZS072*2***1B |  | 72100 | 17.7 | 56600 | 3.7 | 6.0083
9910786 | GEOCOMFORT | GZS072*3***1B |  | 72100 | 17.7 | 56600 | 3.7 | 6.0083
9910787 | HYDRON MODULE | HZS072*3***1B |  | 72100 | 17.7 | 56600 | 3.7 | 6.0083
9910788 | TETCO | TZS072*3***1B |  | 72100 | 17.7 | 56600 | 3.7 | 6.0083
206438871 | CARRIER | 50PSH/V009***3/CA* |  | 9500 | 17.05 | 6800 | 3.6 | 0.79167
202434716 | CARRIER | 50PCV036J/K*C3/CE |  | 38300 | 17.1 | 26700 | 3.6 | 3.1917
202434717 | CARRIER | 50PCV036J/K*C5/EE |  | 38300 | 17.1 | 26700 | 3.6 | 3.1917
202434718 | CARRIER | 50PCV036J/K*C6/FE |  | 38300 | 17.1 | 26700 | 3.6 | 3.1917
203362373 | WHALEN | VP-H-0814-*DD |  | 24000 | 17.1 | 17000 | 3.8 | 2
4947178 | TRANE | VSVE0241 |  | 25900 | 22.32 | 18400 | 4.17 | 2.1583
4947179 | TRANE | VSVE0242 |  | 25900 | 22.32 | 18400 | 4.17 | 2.1583
4947180 | TRANE | VSVE0244 |  | 25900 | 22.32 | 18400 | 4.17 | 2.1583
4947183 | TRANE | VSVE0331 |  | 34300 | 18.08 | 24500 | 3.86 | 2.8583
4947184 | TRANE | VSVE0332 |  | 34300 | 18.08 | 24500 | 3.86 | 2.8583
4947185 | TRANE | VSVE0334 |  | 34300 | 18.08 | 24500 | 3.86 | 2.8583
4947240 | TRANE | VSVE0501 |  | 54100 | 18.76 | 41400 | 3.75 | 4.5083
4947241 | TRANE | VSVE0502 |  | 54100 | 18.76 | 41400 | 3.75 | 4.5083
4947242 | TRANE | VSVE0504 |  | 54100 | 18.76 | 41400 | 3.75 | 4.5083
202147067 | HYDRON MODULE | HZS060*****1 |  | 57000 | 17.5 | 46200 | 3.6 | 4.75
202147068 | HYDRON MODULE | HZS060*2***1 |  | 57000 | 17.5 | 46200 | 3.6 | 4.75
202147073 | TETCO | TZS060*****1 |  | 57000 | 17.5 | 46200 | 3.6 | 4.75
202147074 | TETCO | TZS060*2***1 |  | 57000 | 17.5 | 46200 | 3.6 | 4.75
202147690 | GEOCOMFORT | GZT030*A |  | 31500 | 17.5 | 23300 | 3.7 | 2.625
202147691 | HYDRON MODULE | HZT030*A |  | 31500 | 17.5 | 23300 | 3.7 | 2.625
202147692 | TETCO | TZT030*A |  | 31500 | 17.5 | 23300 | 3.7 | 2.625
202147693 | TETCO | TZT048*A |  | 48700 | 17.3 | 36900 | 3.6 | 4.0583
202147697 | GEOCOMFORT | GZS015*A***1 |  | 14200 | 17.6 | 11200 | 3.9 | 1.1833
202147698 | HYDRON MODULE | HZS015*A***1 |  | 14200 | 17.6 | 11200 | 3.9 | 1.1833
202147699 | TETCO | TZS015*A***1 |  | 14200 | 17.6 | 11200 | 3.9 | 1.1833
202147700 | GEOCOMFORT | GZS018*A***1 |  | 20100 | 18.7 | 14100 | 3.7 | 1.675
202147701 | HYDRON MODULE | HZS018*A***1 |  | 20100 | 18.7 | 14100 | 3.7 | 1.675
202147702 | TETCO | TZS018*A***1 |  | 20100 | 18.7 | 14100 | 3.7 | 1.675
202147703 | GEOCOMFORT | GZS030*3***1 |  | 29000 | 18.8 | 21700 | 3.8 | 2.4167
202147704 | GEOCOMFORT | GZS030*A***1 |  | 29000 | 18.8 | 21700 | 3.8 | 2.4167
202147705 | HYDRON MODULE | HZS030*3***1 |  | 29000 | 18.8 | 21700 | 3.8 | 2.4167
202147706 | HYDRON MODULE | HZS030*A***1 |  | 29000 | 18.8 | 21700 | 3.8 | 2.4167
202147707 | TETCO | TZS030*3***1 |  | 29000 | 18.8 | 21700 | 3.8 | 2.4167
202147708 | TETCO | TZS030*A***1 |  | 29000 | 18.8 | 21700 | 3.8 | 2.4167
202147709 | GEOCOMFORT | GZS042*3***1 |  | 40700 | 19.2 | 30200 | 3.8 | 3.3917
202147710 | HYDRON MODULE | HZS042*3***1 |  | 40700 | 19.2 | 30200 | 3.8 | 3.3917
202147711 | TETCO | TZS042*3***1 |  | 40700 | 19.2 | 30200 | 3.8 | 3.3917
202147712 | GEOCOMFORT | GZS060*3***1 |  | 57000 | 17.5 | 46200 | 3.6 | 4.75
202147713 | HYDRON MODULE | HZS060*3***1 |  | 57000 | 17.5 | 46200 | 3.6 | 4.75
202147714 | TETCO | TZS060*3***1 |  | 57000 | 17.5 | 46200 | 3.6 | 4.75
202211042 | WaterFurnace | URD038*0*1 |  | 38200 | 19.7 | 28500 | 4.2 | 3.1833
202211043 | WaterFurnace | URD038*0*4 |  | 38200 | 19.7 | 28500 | 4.2 | 3.1833
202211044 | WaterFurnace | URD038*0*5 |  | 38200 | 19.7 | 28500 | 4.2 | 3.1833
202211045 | WaterFurnace | URD038*3*1 |  | 38200 | 19.7 | 28500 | 4.2 | 3.1833
202211046 | WaterFurnace | URD038*3*4 |  | 38200 | 19.7 | 28500 | 4.2 | 3.1833
8560938 | GEOCOMFORT | GVS015 |  | 16000 | 19.8 | 11600 | 4.1 | 1.3333
8560939 | HYDRON MODULE | HVS015 |  | 16000 | 19.8 | 11600 | 4.1 | 1.3333
8560940 | TETCO | TVS015 |  | 16000 | 19.8 | 11600 | 4.1 | 1.3333
8560941 | GEOCOMFORT | GVS015*A |  | 16000 | 19.8 | 11600 | 4.1 | 1.3333
8560942 | HYDRON MODULE | HVS015*A |  | 16000 | 19.8 | 11600 | 4.1 | 1.3333
8560943 | TETCO | TVS015*A |  | 16000 | 19.8 | 11600 | 4.1 | 1.3333
8560946 | GEOCOMFORT | GVS015*****1 |  | 16000 | 22.3 | 11500 | 4.3 | 1.3333
8560947 | HYDRON MODULE | HVS015*****1 |  | 16000 | 22.3 | 11500 | 4.3 | 1.3333
8560948 | TETCO | TVS015*****1 |  | 16000 | 22.3 | 11500 | 4.3 | 1.3333
8560949 | GEOCOMFORT | GVS015*A***1 |  | 16000 | 22.3 | 11500 | 4.3 | 1.3333
8560950 | HYDRON MODULE | HVS015*A***1 |  | 16000 | 22.3 | 11500 | 4.3 | 1.3333
8560951 | TETCO | TVS015*A***1 |  | 16000 | 22.3 | 11500 | 4.3 | 1.3333
8570181 | 5 SERIES | NDV/NDH072H1*(1,4) |  | 73800 | 18.2 | 55400 | 3.7 | 6.15
207083985 | CARRIER | 50PCH036N/P/W/Y*C/A6/FE |  | 38300 | 17.1 | 26700 | 3.6 | 3.1917
207083989 | CARRIER | 50PCV036J/K*C/A6/FE |  | 38300 | 17.1 | 26700 | 3.6 | 3.1917
202732917 | CARRIER | GB018H******1**2 |  | 20500 | 17.9 | 14800 | 3.65 | 1.7083
202732918 | BRYANT | GB018H******1**2 |  | 20500 | 17.9 | 14800 | 3.65 | 1.7083
202732919 | HEIL | HB018H******1**2 |  | 20500 | 17.9 | 14800 | 3.65 | 1.7083
202732920 | ARCOAIRE | HB018H******1**2 |  | 20500 | 17.9 | 14800 | 3.65 | 1.7083
202732921 | KEEPRITE | HB018H******1**2 |  | 20500 | 17.9 | 14800 | 3.65 | 1.7083
202732922 | TEMPSTAR | HB018H******1**2 |  | 20500 | 17.9 | 14800 | 3.65 | 1.7083
202732923 | COMFORTMAKER | HB018H******1**2 |  | 20500 | 17.9 | 14800 | 3.65 | 1.7083
202732924 | DAY & NIGHT | HB018H******1**2 |  | 20500 | 17.9 | 14800 | 3.65 | 1.7083
7795944 | HYDRON MODULE | HVT036 |  | 37400 | 17.7 | 29500 | 3.9 | 3.1167
7795945 | TETCO | TVT036 |  | 37400 | 17.7 | 29500 | 3.9 | 3.1167
7795946 | GEOCOMFORT | GVT036*2 |  | 37400 | 17.7 | 29500 | 3.9 | 3.1167
7795947 | HYDRON MODULE | HVT036*2 |  | 37400 | 17.7 | 29500 | 3.9 | 3.1167
7795948 | TETCO | TVT036*2 |  | 37400 | 17.7 | 29500 | 3.9 | 3.1167
7795949 | GEOCOMFORT | GVT036*3 |  | 37400 | 17.7 | 29500 | 3.9 | 3.1167
7795950 | HYDRON MODULE | HVT036*3 |  | 37400 | 17.7 | 29500 | 3.9 | 3.1167
7795951 | TETCO | TVT036*3 |  | 37400 | 17.7 | 29500 | 3.9 | 3.1167
7795952 | GEOCOMFORT | GVT036*A |  | 37400 | 17.7 | 29500 | 3.9 | 3.1167
7795953 | HYDRON MODULE | HVT036*A |  | 37400 | 17.7 | 29500 | 3.9 | 3.1167
7795954 | TETCO | TVT036*A |  | 37400 | 17.7 | 29500 | 3.9 | 3.1167
8000290 | GEOCOOL | GCHP01024 |  | 25000 | 17.1 | 16000 | 3.6 | 2.0833
8000291 | GEOCOOL | GCHP01031 |  | 31200 | 17.1 | 19500 | 3.6 | 2.6
8000292 | GEOCOOL | GCHP01036 |  | 35500 | 17.1 | 25500 | 3.6 | 2.9583
8000293 | GEOCOOL | GCHP01041 |  | 40500 | 17.1 | 26000 | 3.6 | 3.375
8077723 | GEOCOMFORT | GYT060 |  | 64300 | 19.3 | 49200 | 4.1 | 5.3583
8077724 | HYDRON MODULE | HYT060 |  | 64300 | 19.3 | 49200 | 4.1 | 5.3583
8077725 | TETCO | TYT060 |  | 64300 | 19.3 | 49200 | 4.1 | 5.3583
8077726 | GEOCOMFORT | GYT060*2 |  | 64300 | 19.3 | 49200 | 4.1 | 5.3583
8077727 | HYDRON MODULE | HYT060*2 |  | 64300 | 19.3 | 49200 | 4.1 | 5.3583
8077728 | TETCO | TYT060*2 |  | 64300 | 19.3 | 49200 | 4.1 | 5.3583
8077729 | GEOCOMFORT | GYT060*3 |  | 64300 | 19.3 | 49200 | 4.1 | 5.3583
8077730 | HYDRON MODULE | HYT060*3 |  | 64300 | 19.3 | 49200 | 4.1 | 5.3583
8077731 | TETCO | TYT060*3 |  | 64300 | 19.3 | 49200 | 4.1 | 5.3583
8077735 | GEOCOMFORT | GYT072 |  | 71900 | 18 | 56200 | 3.8 | 5.9917
8077736 | HYDRON MODULE | HYT072 |  | 71900 | 18 | 56200 | 3.8 | 5.9917
8077737 | TETCO | TYT072 |  | 71900 | 18 | 56200 | 3.8 | 5.9917
8077738 | GEOCOMFORT | GYT072*2 |  | 71900 | 18 | 56200 | 3.8 | 5.9917
8077739 | HYDRON MODULE | HYT072*2 |  | 71900 | 18 | 56200 | 3.8 | 5.9917
8077740 | TETCO | TYT072*2 |  | 71900 | 18 | 56200 | 3.8 | 5.9917
8077741 | GEOCOMFORT | GYT072*3 |  | 71900 | 18 | 56200 | 3.8 | 5.9917
8077742 | HYDRON MODULE | HYT072*3 |  | 71900 | 18 | 56200 | 3.8 | 5.9917
8077743 | TETCO | TYT072*3 |  | 71900 | 18 | 56200 | 3.8 | 5.9917
8103479 | TRANE | DXHF0241 |  | 25893 | 17.58 | 18700 | 3.8 | 2.1578
8105907 | TRANE | DXHF0242 |  | 25893 | 17.58 | 18700 | 3.8 | 2.1578
8105909 | TRANE | DXHF0243 |  | 25893 | 17.58 | 18700 | 3.8 | 2.1578
8105911 | TRANE | DXHF0244 |  | 25893 | 17.58 | 18700 | 3.8 | 2.1578
8105912 | TRANE | DXHF0247 |  | 25893 | 17.58 | 18700 | 3.8 | 2.1578
8105913 | TRANE | DXHF0248 |  | 25893 | 17.58 | 18700 | 3.8 | 2.1578
8105926 | TRANE | DXHF0481 |  | 53000 | 19.5 | 38800 | 3.9 | 4.4167
8105927 | TRANE | DXHF0482 |  | 53000 | 19.5 | 38800 | 3.9 | 4.4167
8105928 | TRANE | DXHF0483 |  | 53000 | 19.5 | 38800 | 3.9 | 4.4167
8105929 | TRANE | DXHF0484 |  | 53000 | 19.5 | 38800 | 3.9 | 4.4167
8105930 | TRANE | DXHF0488 |  | 53000 | 19.5 | 38800 | 3.9 | 4.4167
8105931 | TRANE | DXHF0701 |  | 70400 | 17.6 | 56800 | 3.8 | 5.8667
8105932 | TRANE | DXHF0702 |  | 70400 | 17.6 | 56800 | 3.8 | 5.8667
8105933 | TRANE | DXHF0703 |  | 70400 | 17.6 | 56800 | 3.8 | 5.8667
8105934 | TRANE | DXHF0704 |  | 70400 | 17.6 | 56800 | 3.8 | 5.8667
8105935 | TRANE | DXHF0708 |  | 70400 | 17.6 | 56800 | 3.8 | 5.8667
202434548 | BOSCH | SV036-1VTC-***T/A*D-**T/G |  | 38300 | 17.1 | 26700 | 3.6 | 3.1917
202434549 | BOSCH | SV036-3VTC-***T/A*D-**T/G |  | 38300 | 17.1 | 26700 | 3.6 | 3.1917
207198733 | FHP | QV024-2HZC-***D*A-**T/G |  | 25300 | 17.65 | 17850 | 3.7 | 2.1083
207198734 | FHP | QV024-2HZN-***D*A-**T/G |  | 25300 | 17.55 | 17550 | 3.7 | 2.1083
207198737 | FHP | QV024-3HZC-***D*A-**T/G |  | 25300 | 17.65 | 17850 | 3.7 | 2.1083
9910627 | HYDRON MODULE | HZS036*3***1B |  | 38400 | 19.5 | 27600 | 4 | 3.2
9910628 | TETCO | TZS036*3***1B |  | 38400 | 19.5 | 27600 | 4 | 3.2
9910629 | GEOCOMFORT | GZS036*A***1B |  | 38400 | 19.5 | 27600 | 4 | 3.2
9910630 | HYDRON MODULE | HZS036*A***1B |  | 38400 | 19.5 | 27600 | 4 | 3.2
9910631 | TETCO | TZS036*A***1B |  | 38400 | 19.5 | 27600 | 4 | 3.2
9910636 | GEOCOMFORT | GZS036******B |  | 37600 | 18.1 | 27800 | 3.7 | 3.1333
9910637 | HYDRON MODULE | HZS036******B |  | 37600 | 18.1 | 27800 | 3.7 | 3.1333
9910638 | TETCO | TZS036******B |  | 37600 | 18.1 | 27800 | 3.7 | 3.1333
9910639 | GEOCOMFORT | GZS036*2****B |  | 37600 | 18.1 | 27800 | 3.7 | 3.1333
9910640 | HYDRON MODULE | HZS036*2****B |  | 37600 | 18.1 | 27800 | 3.7 | 3.1333
9910641 | TETCO | TZS036*2****B |  | 37600 | 18.1 | 27800 | 3.7 | 3.1333
9910642 | GEOCOMFORT | GZS036*3****B |  | 37600 | 18.1 | 27800 | 3.7 | 3.1333
9910643 | HYDRON MODULE | HZS036*3****B |  | 37600 | 18.1 | 27800 | 3.7 | 3.1333
9910644 | TETCO | TZS036*3****B |  | 37600 | 18.1 | 27800 | 3.7 | 3.1333
9910645 | GEOCOMFORT | GZS036*4****B |  | 37600 | 18.1 | 27800 | 3.7 | 3.1333
9910646 | HYDRON MODULE | HZS036*4****B |  | 37600 | 18.1 | 27800 | 3.7 | 3.1333
9910647 | TETCO | TZS036*4****B |  | 37600 | 18.1 | 27800 | 3.7 | 3.1333
9910648 | GEOCOMFORT | GZS036*A****B |  | 37600 | 18.1 | 27800 | 3.7 | 3.1333
9910649 | HYDRON MODULE | HZS036*A****B |  | 37600 | 18.1 | 27800 | 3.7 | 3.1333
9910650 | TETCO | TZS036*A****B |  | 37600 | 18.1 | 27800 | 3.7 | 3.1333
9910660 | GEOCOMFORT | GZS042*****1B |  | 44100 | 21.1 | 32200 | 4.1 | 3.675
9910661 | HYDRON MODULE | HZS042*****1B |  | 44100 | 21.1 | 32200 | 4.1 | 3.675
9910662 | TETCO | TZS042*****1B |  | 44100 | 21.1 | 32200 | 4.1 | 3.675
9910663 | GEOCOMFORT | GZS042*2***1B |  | 44100 | 21.1 | 32200 | 4.1 | 3.675
9910664 | HYDRON MODULE | HZS042*2***1B |  | 44100 | 21.1 | 32200 | 4.1 | 3.675
9910665 | TETCO | TZS042*2***1B |  | 44100 | 21.1 | 32200 | 4.1 | 3.675
9910666 | GEOCOMFORT | GZS042*3***1B |  | 44100 | 21.1 | 32200 | 4.1 | 3.675
9910667 | HYDRON MODULE | HZS042*3***1B |  | 44100 | 21.1 | 32200 | 4.1 | 3.675
9910668 | TETCO | TZS042*3***1B |  | 44100 | 21.1 | 32200 | 4.1 | 3.675
9910672 | GEOCOMFORT | GZS042******B |  | 43400 | 19.8 | 32800 | 3.9 | 3.6167
9910673 | HYDRON MODULE | HZS042******B |  | 43400 | 19.8 | 32800 | 3.9 | 3.6167
9910674 | TETCO | TZS042******B |  | 43400 | 19.8 | 32800 | 3.9 | 3.6167
9910675 | GEOCOMFORT | GZS042*2****B |  | 43400 | 19.8 | 32800 | 3.9 | 3.6167
9910676 | HYDRON MODULE | HZS042*2****B |  | 43400 | 19.8 | 32800 | 3.9 | 3.6167
9910677 | TETCO | TZS042*2****B |  | 43400 | 19.8 | 32800 | 3.9 | 3.6167
9910678 | GEOCOMFORT | GZS042*3****B |  | 43400 | 19.8 | 32800 | 3.9 | 3.6167
9910679 | HYDRON MODULE | HZS042*3****B |  | 43400 | 19.8 | 32800 | 3.9 | 3.6167
9910680 | TETCO | TZS042*3****B |  | 43400 | 19.8 | 32800 | 3.9 | 3.6167
9910681 | GEOCOMFORT | GZS042*4****B |  | 43400 | 19.8 | 32800 | 3.9 | 3.6167
9910682 | HYDRON MODULE | HZS042*4****B |  | 43400 | 19.8 | 32800 | 3.9 | 3.6167
9910683 | TETCO | TZS042*4****B |  | 43400 | 19.8 | 32800 | 3.9 | 3.6167
9910696 | GEOCOMFORT | GZS048*****1B |  | 50400 | 19.1 | 37800 | 3.8 | 4.2
9910697 | HYDRON MODULE | HZS048*****1B |  | 50400 | 19.1 | 37800 | 3.8 | 4.2
9910698 | TETCO | TZS048*****1B |  | 50400 | 19.1 | 37800 | 3.8 | 4.2
9910699 | GEOCOMFORT | GZS048*2***1B |  | 50400 | 19.1 | 37800 | 3.8 | 4.2
9910700 | HYDRON MODULE | HZS048*2***1B |  | 50400 | 19.1 | 37800 | 3.8 | 4.2
9910701 | TETCO | TZS048*2***1B |  | 50400 | 19.1 | 37800 | 3.8 | 4.2
9910702 | GEOCOMFORT | GZS048*3***1B |  | 50400 | 19.1 | 37800 | 3.8 | 4.2
9910703 | HYDRON MODULE | HZS048*3***1B |  | 50400 | 19.1 | 37800 | 3.8 | 4.2
9910704 | TETCO | TZS048*3***1B |  | 50400 | 19.1 | 37800 | 3.8 | 4.2
9910708 | GEOCOMFORT | GZS048******B |  | 48500 | 17.8 | 38500 | 3.6 | 4.0417
9910709 | HYDRON MODULE | HZS048******B |  | 48500 | 17.8 | 38500 | 3.6 | 4.0417
9910710 | TETCO | TZS048******B |  | 48500 | 17.8 | 38500 | 3.6 | 4.0417
9910711 | GEOCOMFORT | GZS048*2****B |  | 48500 | 17.8 | 38500 | 3.6 | 4.0417
9910712 | HYDRON MODULE | HZS048*2****B |  | 48500 | 17.8 | 38500 | 3.6 | 4.0417
9910713 | TETCO | TZS048*2****B |  | 48500 | 17.8 | 38500 | 3.6 | 4.0417
203362374 | WHALEN | VP-H-1004-*DD |  | 31000 | 18.2 | 20800 | 3.8 | 2.5833
203363068 | WILLIAMS | EW009A1D*A |  | 24000 | 17.1 | 17000 | 3.8 | 2
203363069 | WILLIAMS | EW010A1D*A |  | 31000 | 18.2 | 20800 | 3.8 | 2.5833
213087563 | WaterFurnace | NDS064J1 | SRAA060* | 57400 | 17 | 45200 | 3.7 | 4.7833
213154439 | GeoSmart Energy | GTS026*1******K | SAH026* | 23400 | 17.5 | 18400 | 3.7 | 1.95
213154440 | GeoSmart Energy | GTS026*1******K | SRAA026* | 23400 | 17.5 | 18400 | 3.7 | 1.95
213154441 | GeoSmart Energy | GTS049*1******K | SAH048* | 46300 | 18 | 37700 | 3.9 | 3.8583
213154442 | GeoSmart Energy | GTS049*1******K | SRAA048* | 46300 | 18 | 37700 | 3.9 | 3.8583
213154445 | GeoSmart Energy | GTS064*1******K | SAH060* | 57400 | 17 | 45200 | 3.7 | 4.7833
213154446 | GeoSmart Energy | GTS064*1******K | SRAA060* | 57400 | 17 | 45200 | 3.7 | 4.7833
213154447 | GeoSmart Energy | GTS038*1******K | SAH036* | 36000 | 19 | 27900 | 4 | 3
213154448 | GeoSmart Energy | GTS038*1******K | SRAA036* | 36000 | 19 | 27900 | 4 | 3
213154454 | GeoSmart Energy | GTZ026*1******K | SAH026* | 23400 | 17.5 | 18400 | 3.7 | 1.95
213154455 | GeoSmart Energy | GTZ026*1******K | SRAA026* | 23400 | 17.5 | 18400 | 3.7 | 1.95
211594139 | TRANE | EXHG070A |  | 66100 | 19.8 | 52000 | 4.1 | 5.5083
211594212 | TRANE | DXHG024A |  | 25900 | 19.2 | 19400 | 3.9 | 2.1583
211594213 | TRANE | DXHG036A |  | 34500 | 19.7 | 25500 | 4.1 | 2.875
211594214 | TRANE | DXHG048A |  | 46600 | 20.6 | 34500 | 4.3 | 3.8833
211594215 | TRANE | DXHG060A |  | 53900 | 19.9 | 39800 | 4.2 | 4.4917
211594216 | TRANE | DXHG070A |  | 66800 | 19.6 | 52900 | 4 | 5.5667
211594223 | TRANE | GEHG0097 |  | 8900 | 17.8 | 6700 | 3.7 | 0.74167
211594224 | TRANE | GEHG0127 |  | 12100 | 17.6 | 9400 | 3.7 | 1.0083
211594225 | TRANE | GEHG0157 |  | 15500 | 17.4 | 12300 | 3.6 | 1.2917
211594226 | TRANE | GEHG0187 |  | 18100 | 17.7 | 14300 | 3.6 | 1.5083
211594227 | TRANE | GEHG024B |  | 24800 | 18.5 | 19600 | 3.8 | 2.0667
211594228 | TRANE | GEHG0244 |  | 24800 | 18.5 | 19600 | 3.8 | 2.0667
211594229 | TRANE | GEHG0247 |  | 24800 | 18.5 | 19600 | 3.8 | 2.0667
211594230 | TRANE | GEHG030B |  | 30200 | 17.7 | 23300 | 3.7 | 2.5167
211594231 | TRANE | GEHG0304 |  | 30200 | 17.7 | 23300 | 3.7 | 2.5167
211594232 | TRANE | GEHG0307 |  | 30200 | 17.7 | 23300 | 3.7 | 2.5167
211594233 | TRANE | GEHG036B |  | 37300 | 17.6 | 28700 | 3.6 | 3.1083
211594234 | TRANE | GEHG0364 |  | 37300 | 17.6 | 28700 | 3.6 | 3.1083
211594235 | TRANE | GEHG0367 |  | 37300 | 17.6 | 28700 | 3.6 | 3.1083
211594242 | TRANE | EXHG0097 |  | 8300 | 18.8 | 6100 | 3.7 | 0.69167
211594243 | TRANE | EXHG0127 |  | 12300 | 19.5 | 9300 | 4 | 1.025
211594244 | TRANE | EXHG0157 |  | 15800 | 19 | 12100 | 3.8 | 1.3167
211594245 | TRANE | EXHG0187 |  | 19600 | 20.6 | 14600 | 4.1 | 1.6333
211594246 | TRANE | EXHG024B |  | 25600 | 20.3 | 19500 | 3.9 | 2.1333
211594247 | TRANE | EXHG0244 |  | 25600 | 20.3 | 19500 | 3.9 | 2.1333
211594248 | TRANE | EXHG0247 |  | 25600 | 20.3 | 19500 | 3.9 | 2.1333
211594249 | TRANE | EXHG030B |  | 32800 | 20.7 | 23600 | 4.1 | 2.7333
211594250 | TRANE | EXHG0304 |  | 32800 | 20.7 | 23600 | 4.1 | 2.7333
211594251 | TRANE | EXHG0307 |  | 32800 | 20.7 | 23600 | 4.1 | 2.7333
211594252 | TRANE | EXHG036B |  | 37100 | 20.4 | 27200 | 4.1 | 3.0917
211594253 | TRANE | EXHG0364 |  | 37100 | 20.4 | 27200 | 4.1 | 3.0917
211594254 | TRANE | EXHG0367 |  | 37100 | 20.4 | 27200 | 4.1 | 3.0917
211594255 | TRANE | EXHG042B |  | 40500 | 21.1 | 29400 | 4.3 | 3.375
211594256 | TRANE | EXHG0424 |  | 40500 | 21.1 | 29400 | 4.3 | 3.375
211594257 | TRANE | EXHG048B |  | 47100 | 20.3 | 34600 | 4.3 | 3.925
211594258 | TRANE | EXHG0484 |  | 47100 | 20.3 | 34600 | 4.3 | 3.925
211594259 | TRANE | EXHG060B |  | 57700 | 20.1 | 42900 | 4.1 | 4.8083
211594260 | TRANE | EXHG0604 |  | 57700 | 20.1 | 42900 | 4.1 | 4.8083
211594261 | TRANE | EXHG070B |  | 66100 | 19.8 | 52000 | 4.1 | 5.5083
963507 | WaterFurnace | NLV/NXV080T*3 |  | 83000 | 19.7 | 55000 | 3.7 | 6.9167
963508 | WaterFurnace | NLV/NXV080T*4 |  | 83000 | 19.7 | 55000 | 3.7 | 6.9167
963509 | WaterFurnace | NLV/NXV080T*5 |  | 83000 | 19.7 | 55000 | 3.7 | 6.9167
963510 | WaterFurnace | NLV/NXV095T*3 |  | 95000 | 19.6 | 65000 | 3.8 | 7.9167
963511 | WaterFurnace | NLV/NXV095T*4 |  | 95000 | 19.6 | 65000 | 3.8 | 7.9167
963512 | WaterFurnace | NLV/NXV095T*5 |  | 95000 | 19.6 | 65000 | 3.8 | 7.9167
963513 | WaterFurnace | NLV/NXV120T*3 |  | 122000 | 18 | 83000 | 3.6 | 10.1667
963514 | WaterFurnace | NLV/NXV120T*4 |  | 122000 | 18 | 83000 | 3.6 | 10.1667
963515 | WaterFurnace | NLV/NXV120T*5 |  | 122000 | 18 | 83000 | 3.6 | 10.1667
1483426 | BOSCH | BP012-1HZ/VT |  | 12600 | 17.5 | 9300 | 3.6 | 1.05
1483428 | BOSCH | BP024-1HZ/VT |  | 26000 | 19.8 | 18000 | 3.7 | 2.1667
1483429 | BOSCH | BP030-1HZ/VT |  | 28500 | 19.4 | 20300 | 3.95 | 2.375
200083691 | CENTURY | HZS024B | MWG24*C-B | 26000 | 18 | 18600 | 3.8 | 2.1667
200083692 | COMFORT-AIRE | HZS024B | MWG24*B-B | 24000 | 17.4 | 18800 | 3.9 | 2
200083693 | CENTURY | HZS024B | MWG24*B-B | 24000 | 17.4 | 18800 | 3.9 | 2
200083694 | COMFORT-AIRE | HZS036B | MWG36**-B | 38000 | 17.3 | 26600 | 3.7 | 3.1667
200083695 | CENTURY | HZS036B | MWG36**-B | 38000 | 17.3 | 26600 | 3.7 | 3.1667
200083696 | COMFORT-AIRE | HZS036B | WDG036***-*B | 37700 | 17.8 | 26200 | 3.8 | 3.1417
200083697 | CENTURY | HZS036B | WDG036***-*B | 37700 | 17.8 | 26200 | 3.8 | 3.1417
200083804 | NORTHERN HEAT PUMP | RA-VE-061-* |  | 61800 | 17.1 | 50700 | 3.6 | 5.15
200083805 | NORTHSTAR SERIES | RA-VE-061-* |  | 61800 | 17.1 | 50700 | 3.6 | 5.15
6501936 | GEOSTAR | GBV/GBH036**3*0 |  | 32900 | 19.2 | 24400 | 3.8 | 2.7417
6501937 | GEOSTAR | GBV/GBH036**3*1 |  | 33700 | 22 | 24400 | 4.2 | 2.8083
6501938 | GEOSTAR | GBV/GBH036**3*4 |  | 33700 | 22 | 24400 | 4.2 | 2.8083
6501939 | GEOSTAR | GBV/GBH036**4*0 |  | 32900 | 19.2 | 24400 | 3.8 | 2.7417
6501940 | GEOSTAR | GBV/GBH036**4*1 |  | 33700 | 22 | 24400 | 4.2 | 2.8083
6501941 | GEOSTAR | GBV/GBH036**4*4 |  | 33700 | 22 | 24400 | 4.2 | 2.8083
6501942 | GEOSTAR | GBV/GBH038**0*1 |  | 38200 | 19.7 | 28500 | 4.2 | 3.1833
6501943 | GEOSTAR | GBV/GBH038**0*4 |  | 38200 | 19.7 | 28500 | 4.2 | 3.1833
6501944 | GEOSTAR | GBV/GBH038**2*1 |  | 38200 | 19.7 | 28500 | 4.2 | 3.1833
6501945 | GEOSTAR | GBV/GBH038**2*4 |  | 38200 | 19.7 | 28500 | 4.2 | 3.1833
6501946 | GEOSTAR | GBV/GBH038**3*1 |  | 38200 | 19.7 | 28500 | 4.2 | 3.1833
6501947 | GEOSTAR | GBV/GBH038**3*4 |  | 38200 | 19.7 | 28500 | 4.2 | 3.1833
6501948 | GEOSTAR | GBV/GBH038**4*1 |  | 38200 | 19.7 | 28500 | 4.2 | 3.1833
6501949 | GEOSTAR | GBV/GBH038**4*4 |  | 38200 | 19.7 | 28500 | 4.2 | 3.1833
6501951 | GEOSTAR | GBV/GBH042**0*1 |  | 40700 | 21.7 | 28900 | 4 | 3.3917
6501952 | GEOSTAR | GBV/GBH042**0*4 |  | 40700 | 21.7 | 28900 | 4 | 3.3917
6501954 | GEOSTAR | GBV/GBH042**3*1 |  | 40700 | 21.7 | 28900 | 4 | 3.3917
6501955 | GEOSTAR | GBV/GBH042**3*4 |  | 40700 | 21.7 | 28900 | 4 | 3.3917
6501957 | GEOSTAR | GBV/GBH042**4*1 |  | 40700 | 21.7 | 28900 | 4 | 3.3917
6501958 | GEOSTAR | GBV/GBH042**4*4 |  | 40700 | 21.7 | 28900 | 4 | 3.3917
6501961 | GEOSTAR | GBV/GBH048**0*1 |  | 45900 | 18.8 | 36400 | 4 | 3.825
6501962 | GEOSTAR | GBV/GBH048**0*4 |  | 45900 | 18.8 | 36400 | 4 | 3.825
6501964 | GEOSTAR | GBV/GBH048**3*1 |  | 45900 | 18.8 | 36400 | 4 | 3.825
6501965 | GEOSTAR | GBV/GBH048**3*4 |  | 45900 | 18.8 | 36400 | 4 | 3.825
6501967 | GEOSTAR | GBV/GBH048**4*1 |  | 45900 | 18.8 | 36400 | 4 | 3.825
6501968 | GEOSTAR | GBV/GBH048**4*4 |  | 45900 | 18.8 | 36400 | 4 | 3.825
6501970 | GEOSTAR | GBV/GBH049**0*1 |  | 50800 | 19.3 | 38200 | 4 | 4.2333
6501971 | GEOSTAR | GBV/GBH049**0*4 |  | 50800 | 19.3 | 38200 | 4 | 4.2333
6501972 | GEOSTAR | GBV/GBH049**3*1 |  | 50800 | 19.3 | 38200 | 4 | 4.2333
6501973 | GEOSTAR | GBV/GBH049**3*4 |  | 50800 | 19.3 | 38200 | 4 | 4.2333
6501974 | GEOSTAR | GBV/GBH049**4*1 |  | 50800 | 19.3 | 38200 | 4 | 4.2333
6501975 | GEOSTAR | GBV/GBH049**4*4 |  | 50800 | 19.3 | 38200 | 4 | 4.2333
6501976 | GEOSTAR | GBV/GBH060**0*0 |  | 62300 | 17.4 | 46100 | 3.7 | 5.1917
6501977 | GEOSTAR | GBV/GBH060**0*1 |  | 62200 | 18.4 | 47900 | 4 | 5.1833
6501978 | GEOSTAR | GBV/GBH060**0*4 |  | 62200 | 18.4 | 47900 | 4 | 5.1833
6501979 | GEOSTAR | GBV/GBH060**3*0 |  | 62300 | 17.4 | 46100 | 3.7 | 5.1917
6501980 | GEOSTAR | GBV/GBH060**3*1 |  | 62200 | 18.4 | 47900 | 4 | 5.1833
6501981 | GEOSTAR | GBV/GBH060**3*4 |  | 62200 | 18.4 | 47900 | 4 | 5.1833
6501982 | GEOSTAR | GBV/GBH060**4*0 |  | 62300 | 17.4 | 46100 | 3.7 | 5.1917
6501983 | GEOSTAR | GBV/GBH060**4*1 |  | 62200 | 18.4 | 47900 | 4 | 5.1833
6501984 | GEOSTAR | GBV/GBH060**4*4 |  | 62200 | 18.4 | 47900 | 4 | 5.1833
6501985 | GEOSTAR | GBV/GBH060**5*0 |  | 62300 | 17.4 | 46100 | 3.7 | 5.1917
6501986 | GEOSTAR | GBV/GBH064**0*1 |  | 65500 | 19.3 | 47300 | 3.8 | 5.4583
6501987 | GEOSTAR | GBV/GBH064**0*4 |  | 65500 | 19.3 | 47300 | 3.8 | 5.4583
6501988 | GEOSTAR | GBV/GBH064**3*1 |  | 65500 | 19.3 | 47300 | 3.8 | 5.4583
6501989 | GEOSTAR | GBV/GBH064**3*4 |  | 65500 | 19.3 | 47300 | 3.8 | 5.4583
6501990 | GEOSTAR | GBV/GBH064**4*1 |  | 65500 | 19.3 | 47300 | 3.8 | 5.4583
6501991 | GEOSTAR | GBV/GBH064**4*4 |  | 65500 | 19.3 | 47300 | 3.8 | 5.4583
202330564 | AAON, Inc. | M2-006-2-H-BCBC-V0-10-000-A |  | 68700 | 17.3 | 43100 | 3.6 | 5.725
202330566 | AAON, Inc. | M2-006-3-H-ACBC-C0-10-000-A |  | 68400 | 17.6 | 44000 | 3.6 | 5.7
202330568 | AAON, Inc. | M2-006-3-H-BCBC-V0-10-000-A |  | 68700 | 17.3 | 43100 | 3.6 | 5.725
202330570 | AAON, Inc. | M2-006-4-H-ACBC-C0-10-000-A |  | 68400 | 17.6 | 44000 | 3.6 | 5.7
202330572 | AAON, Inc. | M2-006-4-H-BCBC-V0-10-000-A |  | 68700 | 17.3 | 43100 | 3.6 | 5.725
202330573 | AAON, Inc. | WH-006-B-H-ACAC-C0-10-200-A |  | 6400 | 17.2 | 4600 | 3.6 | 0.53333
202330574 | AAON, Inc. | WH-006-1-H-ACAC-C0-10-200-A |  | 6400 | 17.2 | 4600 | 3.6 | 0.53333
202330575 | AAON, Inc. | WH-006-A-H-ACAC-C0-10-200-A |  | 6400 | 17.2 | 4600 | 3.6 | 0.53333
202330576 | AAON, Inc. | WV-006-B-H-ACAC-C0-10-200-A |  | 6300 | 18.2 | 5200 | 4.1 | 0.525
202330577 | AAON, Inc. | WV-006-1-H-ACAC-C0-10-200-A |  | 6300 | 18.2 | 5200 | 4.1 | 0.525
202330578 | AAON, Inc. | WV-006-A-H-ACAC-C0-10-200-A |  | 6300 | 18.2 | 5200 | 4.1 | 0.525
202330738 | WHALEN | CASH*024AB**A**(D,E) |  | 25000 | 18.5 | 17000 | 3.7 | 2.0833
202330739 | WHALEN | CASV*024AB**A**(D,E) |  | 25000 | 18.5 | 17000 | 3.7 | 2.0833
202330740 | WHALEN | CASH*024AD**A**(D,E) |  | 25000 | 18.5 | 17000 | 3.7 | 2.0833
202330741 | WHALEN | CASV*024AD**A**(D,E) |  | 25000 | 18.5 | 17000 | 3.7 | 2.0833
202330742 | WHALEN | CASH*030AB**A**(D,E) |  | 30000 | 17.5 | 23000 | 3.6 | 2.5
202330743 | WHALEN | CASV*030AB**A**(D,E) |  | 30000 | 17.5 | 23000 | 3.6 | 2.5
202330744 | WHALEN | CASH*030AD**A**(D,E) |  | 30000 | 17.5 | 23000 | 3.6 | 2.5
202330745 | WHALEN | CASV*030AD**A**(D,E) |  | 30000 | 17.5 | 23000 | 3.6 | 2.5
202330746 | WHALEN | CASH*036AB**A**(D,E) |  | 36000 | 19 | 28000 | 3.6 | 3
202330747 | WHALEN | CASV*036AB**A**(D,E) |  | 36000 | 19 | 28000 | 3.6 | 3
202330748 | WHALEN | CASH*036AD**A**(D,E) |  | 36000 | 19 | 28000 | 3.6 | 3
6674620 | BOSCH | LM024-1CF/HZ/VT*-*****A |  | 26600 | 19.9 | 18000 | 3.78 | 2.2167
6674621 | BOSCH | LM024-3CF/HZ/VT*-*****A |  | 26600 | 19.9 | 18000 | 3.78 | 2.2167
6674622 | BOSCH | LM024-2CF/HZ/VT*-*****A |  | 26600 | 19.9 | 18000 | 3.78 | 2.2167
6674623 | BOSCH | LM024-4CF/HZ/VT*-*****A |  | 26600 | 19.9 | 18000 | 3.78 | 2.2167
6676515 | BOSCH | LM036-1VT/CF/HZ*-*****A |  | 39900 | 20.2 | 28400 | 3.95 | 3.325
6676516 | BOSCH | LM036-3VT/CF/HZ*-*****A |  | 39900 | 20.2 | 28400 | 3.95 | 3.325
6676518 | BOSCH | LM036-2VT/CF/HZ*-*****A |  | 39900 | 20.2 | 28400 | 3.95 | 3.325
6676519 | BOSCH | LM036-4VT/CF/HZ*-*****A |  | 39900 | 20.2 | 28400 | 3.95 | 3.325
6677645 | BOSCH | LM048-1VT/CF/HZ*-*****A |  | 51300 | 18 | 36900 | 3.9 | 4.275
6677682 | BOSCH | LM048-3VT/CF/HZ*-*****A |  | 51300 | 18 | 36900 | 3.9 | 4.275
6677754 | BOSCH | LM048-4VT/CF/HZ*-*****A |  | 51300 | 18 | 36900 | 3.9 | 4.275
6677875 | BOSCH | LM060-1VT/CF/HZ*-*****A |  | 65100 | 17.6 | 45500 | 3.7 | 5.425
6677876 | BOSCH | LM060-3VT/CF/HZ*-*****A |  | 65100 | 17.6 | 45500 | 3.7 | 5.425
6677878 | BOSCH | LM060-4VT/CF/HZ*-*****A |  | 65100 | 17.6 | 45500 | 3.7 | 5.425
213307837 | GeoSmart Energy | QT072**1*1*****J |  | 68500 | 17.1 | 54500 | 3.7 | 5.7083
202835053 | BOSCH | SM036-1HZ*-*****C |  | 39900 | 20.2 | 28400 | 3.95 | 3.325
202835056 | BOSCH | SM024-1VT*-*****C |  | 26900 | 18.9 | 18700 | 4.1 | 2.2417
202835057 | BOSCH | SM060-1VT*-*****C |  | 63900 | 18.6 | 48600 | 4 | 5.325
202836307 | BOSCH | SM036-1VT*-*****C |  | 40200 | 21 | 28200 | 4.3 | 3.35
202836309 | BOSCH | SM048-1VT*-*****C |  | 51800 | 18.6 | 38200 | 4.2 | 4.3167
202901193 | WHALEN | VD-A-0801-*DA |  | 24500 | 17.5 | 17000 | 4 | 2.0417
202921908 | BOSCH | EP036-1VT*-*****B |  | 37500 | 19.7 | 26000 | 3.9 | 3.125
202921909 | BOSCH | EP036-3VT*-*****B |  | 37500 | 19.7 | 26000 | 3.9 | 3.125
202921910 | BOSCH | EP036-4VT*-*****B |  | 37500 | 19.7 | 26000 | 3.9 | 3.125
202921911 | BOSCH-GEO | BP036-1VT*-*****B |  | 37500 | 19.7 | 26000 | 3.9 | 3.125
202921912 | BOSCH | EP036-1HZ*-*****B |  | 37500 | 18.7 | 26000 | 3.9 | 3.125
202921913 | BOSCH | EP036-3HZ*-*****B |  | 37500 | 18.7 | 26000 | 3.9 | 3.125
202921914 | BOSCH | EP036-4HZ*-*****B |  | 37500 | 18.7 | 26000 | 3.9 | 3.125
202921915 | BOSCH-GEO | BP036-1HZ*-*****B |  | 37500 | 18.7 | 26000 | 3.9 | 3.125
202921952 | FHP | EP036-1HZ*-*****B |  | 37500 | 18.7 | 26000 | 3.9 | 3.125
202921953 | FHP | EP036-3HZ*-*****B |  | 37500 | 18.7 | 26000 | 3.9 | 3.125
202921954 | FHP | EP036-4HZ*-*****B |  | 37500 | 18.7 | 26000 | 3.9 | 3.125
202921956 | BOSCH | BP036-1HZ*-*****B |  | 37500 | 18.7 | 26000 | 3.9 | 3.125
202921957 | FHP | EP036-1VT*-*****B |  | 37500 | 19.7 | 26000 | 3.9 | 3.125
202921958 | FHP | EP036-3VT*-*****B |  | 37500 | 19.7 | 26000 | 3.9 | 3.125
202921959 | FHP | EP036-4VT*-*****B |  | 37500 | 19.7 | 26000 | 3.9 | 3.125
202921960 | BOSCH | BP036-1VT*-*****B |  | 37500 | 19.7 | 26000 | 3.9 | 3.125
202922686 | CARRIER | 50PSH036***3/CA |  | 37500 | 18.7 | 26000 | 3.9 | 3.125
202922689 | CARRIER | 50PSH036***5/EA |  | 37500 | 18.7 | 26000 | 3.9 | 3.125
202922692 | CARRIER | 50PSH036***6/FA |  | 37500 | 18.7 | 26000 | 3.9 | 3.125
202922695 | CARRIER | GB036H******1**1 |  | 37500 | 18.7 | 26000 | 3.9 | 3.125
207335591 | YORK BY JOHNSON CONTROLS | YZFT049**1*(1,4)*K |  | 50800 | 19.3 | 38200 | 4 | 4.2333
207335592 | YORK BY JOHNSON CONTROLS | YZFT064**1*(1,4)*K |  | 65500 | 19.3 | 47300 | 3.8 | 5.4583
207335593 | YORK BY JOHNSON CONTROLS | YZFT072**1*(1,4)****J |  | 73800 | 18.2 | 55400 | 3.7 | 6.15
203459750 | BOSCH | LM024-1CS*-*****A | LM024-1AV/AH*****A*A | 26200 | 17 | 17700 | 3.75 | 2.1833
203459757 | FHP | LM024-1CS*-*****A | LM024-1AV/AH*****A*A | 26200 | 17 | 17700 | 3.75 | 2.1833
203466716 | 5 SERIES | NDV/NDH049J1*(1,2,4) |  | 50800 | 19.3 | 38200 | 4 | 4.2333
203466717 | 5 SERIES INDOOR SPLITS | NDZ049J1 | SAH048* | 46300 | 18 | 37700 | 3.9 | 3.8583
203471325 | 5 SERIES INDOOR SPLITS | NDZ049J1 | SRAA048* | 46300 | 18 | 37700 | 3.9 | 3.8583
203490411 | GeoSmart Energy | GTZ049*1*J | SAH048* | 46300 | 18 | 37700 | 3.9 | 3.8583
203490420 | GeoSmart Energy | GTZ049*1*J | SRAA048* | 46300 | 18 | 37700 | 3.9 | 3.8583
203495469 | GEOSTAR | 101/102J049**1*(1,2,4) |  | 50800 | 19.3 | 38200 | 4 | 4.2333
203495470 | GEOSTAR | 103J049**1 | SAH048* | 46300 | 18 | 37700 | 3.9 | 3.8583
203495474 | GEOSTAR | 103J049**1 | SRAA048* | 46300 | 18 | 37700 | 3.9 | 3.8583
205788293 | Johnson Controls | JSH/V/D060C B |  | 63900 | 17.2 | 46900 | 3.7 | 5.325
205788294 | SKYMARK | JSH/V/D060C C |  | 63900 | 17.2 | 46900 | 3.7 | 5.325
205823049 | OMEGA HEAT PUMP | VSHP050G |  | 15000 | 18.5 | 10600 | 3.7 | 1.25
205823050 | OMEGA HEAT PUMP | VSHP060G |  | 18200 | 17.3 | 14000 | 3.6 | 1.5167
205901397 | DUAL AIR | CFX049 |  | 49000 | 17.1 | 31000 | 3.6 | 4.0833
205901398 | MIAMI HEAT PUMP | HPX049 |  | 49000 | 17.1 | 31000 | 3.6 | 4.0833
205961529 | Johnson Controls | JRE060D |  | 62100 | 17.6 | 45600 | 3.6 | 5.175
212508384 | HYDROTECH | WSH6042AN* |  | 43000 | 18.5 | 31500 | 3.8 | 3.5833
212508386 | HYDROTECH | WSH6048AN* |  | 49500 | 18.1 | 36000 | 3.6 | 4.125
212508387 | HYDROTECH | WSH6060AM* |  | 62500 | 18.1 | 45000 | 3.6 | 5.2083
212508388 | HYDROTECH | WSH6060AN* |  | 62500 | 18.1 | 45000 | 3.6 | 5.2083
212508389 | HYDROTECH | WSH6072AM* |  | 72000 | 17.1 | 55000 | 3.6 | 6
212508390 | HYDROTECH | WSH6072AN* |  | 72000 | 17.1 | 55000 | 3.6 | 6
212508395 | AE Air | WSH6024AN* |  | 26500 | 18.4 | 18500 | 3.6 | 2.2083
212508397 | AE Air | WSH6030AN* |  | 30000 | 18.4 | 21000 | 3.6 | 2.5
212508399 | AE Air | WSH6036AN* |  | 36500 | 18 | 27000 | 3.6 | 3.0417
212508401 | AE Air | WSH6042AN* |  | 43000 | 18.5 | 31500 | 3.8 | 3.5833
212508403 | AE Air | WSH6048AN* |  | 49500 | 18.1 | 36000 | 3.6 | 4.125
212508404 | AE Air | WSH6072AM* |  | 72000 | 17.1 | 55000 | 3.6 | 6
212508405 | AE Air | WSH6072AN* |  | 72000 | 17.1 | 55000 | 3.6 | 6
212509300 | AE Air | WSH6060AM* |  | 62500 | 18.1 | 45000 | 3.6 | 5.2083
212509301 | AE Air | WSH6060AN* |  | 62500 | 18.1 | 45000 | 3.6 | 5.2083
213087558 | WaterFurnace | NDS049J1 | SAH048* | 46300 | 18 | 37700 | 3.9 | 3.8583
213087559 | WaterFurnace | NDS049J1 | SRAA048* | 46300 | 18 | 37700 | 3.9 | 3.8583
213087562 | WaterFurnace | NDS064J1 | SAH060* | 57400 | 17 | 45200 | 3.7 | 4.7833
5211514 | DAIKIN | WGSV/WGSH007B*A |  | 8400 | 18.1 | 6200 | 3.9 | 0.7
5211515 | DAIKIN | WGSV/WGSH007B*E |  | 8400 | 18.1 | 6200 | 3.9 | 0.7
5211516 | DAIKIN | WGSV/WGSH007B*J |  | 8400 | 18.1 | 6200 | 3.9 | 0.7
5220636 | DAIKIN | WGSV/WGSH012B*A |  | 13300 | 18.1 | 10000 | 3.9 | 1.1083
5220637 | DAIKIN | WGSV/WGSH012B*E |  | 13300 | 18.1 | 10000 | 3.9 | 1.1083
5220638 | DAIKIN | WGSV/WGSH012B*J |  | 13300 | 17.2 | 10000 | 3.8 | 1.1083
5220663 | DAIKIN | WGSV/WGSH015B*E |  | 16000 | 21.2 | 11700 | 4.1 | 1.3333
5220664 | DAIKIN | WGSV/WGSH015B*J |  | 16000 | 19.1 | 11700 | 3.8 | 1.3333
5220666 | DAIKIN | WGSV/WGSH019B*E |  | 18700 | 18.7 | 13800 | 4.1 | 1.5583
5220667 | DAIKIN | WGSV/WGSH019B*J |  | 18700 | 18.7 | 13800 | 4.1 | 1.5583
5220670 | DAIKIN | WGSV/WGSH024B*E |  | 27500 | 19.9 | 17700 | 4.1 | 2.2917
5220671 | DAIKIN | WGSV/WGSH024B*F |  | 27500 | 19.9 | 17700 | 4.1 | 2.2917
5220672 | DAIKIN | WGSV/WGSH024B*J |  | 27500 | 19.9 | 17700 | 4.1 | 2.2917
5220673 | DAIKIN | WGSV/WGSH024B*K |  | 27500 | 19.9 | 17700 | 4.1 | 2.2917
5220675 | DAIKIN | WGSV/WGSH030B*E |  | 31300 | 20.1 | 21600 | 4.1 | 2.6083
5220676 | DAIKIN | WGSV/WGSH030B*F |  | 31300 | 20.1 | 21600 | 4.1 | 2.6083
5220677 | DAIKIN | WGSV/WGSH030B*J |  | 31300 | 20.1 | 21600 | 4.1 | 2.6083
5220678 | DAIKIN | WGSV/WGSH030B*K |  | 31300 | 20.1 | 21600 | 4.1 | 2.6083
5220681 | DAIKIN | WGSV/WGSH036B*E |  | 38500 | 22 | 26200 | 4.3 | 3.2083
5220682 | DAIKIN | WGSV/WGSH036B*F |  | 38500 | 22 | 26200 | 4.3 | 3.2083
5220683 | DAIKIN | WGSV/WGSH036B*J |  | 38500 | 22 | 26200 | 4.3 | 3.2083
5220684 | DAIKIN | WGSV/WGSH036B*K |  | 38500 | 22 | 26200 | 4.3 | 3.2083
5220686 | DAIKIN | WGSV/WGSH042B*E |  | 45500 | 20.2 | 31300 | 4 | 3.7917
5220687 | DAIKIN | WGSV/WGSH042B*F |  | 45500 | 20.2 | 31300 | 4 | 3.7917
5220688 | DAIKIN | WGSV/WGSH042B*K |  | 45500 | 20.2 | 31300 | 4 | 3.7917
5220690 | DAIKIN | WGSV/WGSH048B*E |  | 52700 | 19.9 | 36900 | 4 | 4.3917
5220691 | DAIKIN | WGSV/WGSH048B*F |  | 52700 | 19.9 | 36900 | 4 | 4.3917
5220693 | DAIKIN | WGSV/WGSH048B*K |  | 52700 | 19.9 | 36900 | 4 | 4.3917
202434719 | CARRIER | 50PCV036J/K*C4/DE |  | 38300 | 17.1 | 26700 | 3.6 | 3.1917
202434724 | CARRIER | 50PCH036N/P/W/Y*C3/CE |  | 38300 | 17.1 | 26700 | 3.6 | 3.1917
202434725 | CARRIER | 50PCH036N/P/W/Y*C5/EE |  | 38300 | 17.1 | 26700 | 3.6 | 3.1917
202434726 | CARRIER | 50PCH036N/P/W/Y*C6/FE |  | 38300 | 17.1 | 26700 | 3.6 | 3.1917
202434727 | CARRIER | 50PCH036N/P/W/Y*C4/DE |  | 38300 | 17.1 | 26700 | 3.6 | 3.1917
207177468 | TRANE | EXVG024A |  | 25600 | 20.3 | 19500 | 3.9 | 2.1333
207177469 | TRANE | EXVG024B |  | 25600 | 20.3 | 19500 | 3.9 | 2.1333
207177470 | TRANE | EXVG0244 |  | 25600 | 20.3 | 19500 | 3.9 | 2.1333
207177471 | TRANE | EXVG0247 |  | 25600 | 20.3 | 19500 | 3.9 | 2.1333
207177472 | TRANE | EXVG030A |  | 32800 | 20.7 | 23600 | 4.1 | 2.7333
207177473 | TRANE | EXVG030B |  | 32800 | 20.7 | 23600 | 4.1 | 2.7333
207177474 | TRANE | EXVG0304 |  | 32800 | 20.7 | 23600 | 4.1 | 2.7333
207177475 | TRANE | EXVG0307 |  | 32800 | 20.7 | 23600 | 4.1 | 2.7333
207177476 | TRANE | EXVG036A |  | 37100 | 20.4 | 27200 | 4.1 | 3.0917
207177477 | TRANE | EXVG036B |  | 37100 | 20.4 | 27200 | 4.1 | 3.0917
207177478 | TRANE | EXVG0364 |  | 37100 | 20.4 | 27200 | 4.1 | 3.0917
207177479 | TRANE | EXVG0367 |  | 37100 | 20.4 | 27200 | 4.1 | 3.0917
207177480 | TRANE | EXVG042A |  | 40500 | 21.1 | 29400 | 4.3 | 3.375
207177481 | TRANE | EXVG042B |  | 40500 | 21.1 | 29400 | 4.3 | 3.375
207177482 | TRANE | EXVG0424 |  | 40500 | 21.1 | 29400 | 4.3 | 3.375
207177483 | TRANE | EXVG048A |  | 47100 | 20.3 | 34600 | 4.3 | 3.925
207177484 | TRANE | EXVG048B |  | 47100 | 20.3 | 34600 | 4.3 | 3.925
207177485 | TRANE | EXVG0484 |  | 47100 | 20.3 | 34600 | 4.3 | 3.925
207177486 | TRANE | EXVG060A |  | 57700 | 20.1 | 42900 | 4.1 | 4.8083
207177487 | TRANE | EXVG060B |  | 57700 | 20.1 | 42900 | 4.1 | 4.8083
207177488 | TRANE | EXVG0604 |  | 57700 | 20.1 | 42900 | 4.1 | 4.8083
207177489 | TRANE | EXVG070A |  | 66100 | 19.8 | 52000 | 4.1 | 5.5083
207177490 | TRANE | EXVG070B |  | 66100 | 19.8 | 52000 | 4.1 | 5.5083
207177491 | TRANE | EXVG0704 |  | 66100 | 19.8 | 52000 | 4.1 | 5.5083
207177492 | TRANE | DXVG024A |  | 25900 | 19.2 | 19400 | 3.9 | 2.1583
207177493 | TRANE | DXVG024B |  | 25900 | 19.2 | 19400 | 3.9 | 2.1583
207177494 | TRANE | DXVG0244 |  | 25900 | 19.2 | 19400 | 3.9 | 2.1583
207177495 | TRANE | DXVG0247 |  | 25900 | 19.2 | 19400 | 3.9 | 2.1583
207177496 | TRANE | DXVG036A |  | 34500 | 19.7 | 25500 | 4.1 | 2.875
207177497 | TRANE | DXVG036B |  | 34500 | 19.7 | 25500 | 4.1 | 2.875
207177498 | TRANE | DXVG0364 |  | 34500 | 19.7 | 25500 | 4.1 | 2.875
207177499 | TRANE | DXVG0367 |  | 34500 | 19.7 | 25500 | 4.1 | 2.875
207177500 | TRANE | DXVG048A |  | 46600 | 20.6 | 34500 | 4.3 | 3.8833
207177501 | TRANE | DXVG048B |  | 46600 | 20.6 | 34500 | 4.3 | 3.8833
207177502 | TRANE | DXVG0484 |  | 46600 | 20.6 | 34500 | 4.3 | 3.8833
207177503 | TRANE | DXVG060A |  | 53900 | 19.9 | 39800 | 4.2 | 4.4917
207177504 | TRANE | DXVG060B |  | 53900 | 19.9 | 39800 | 4.2 | 4.4917
207177505 | TRANE | DXVG0604 |  | 53900 | 19.9 | 39800 | 4.2 | 4.4917
207177506 | TRANE | DXVG070A |  | 66800 | 19.6 | 52900 | 4 | 5.5667
207177507 | TRANE | DXVG070B |  | 66800 | 19.6 | 52900 | 4 | 5.5667
207177508 | TRANE | DXVG0704 |  | 66800 | 19.6 | 52900 | 4 | 5.5667
207178484 | GEOSTAR | 163H026**1 | SAH026* | 23400 | 17.5 | 18400 | 3.7 | 1.95
207178485 | GEOSTAR | 164H049**1 | SAH048* | 46300 | 18 | 37700 | 3.9 | 3.8583
207178486 | GEOSTAR | 164H049**1 | SRAA048* | 46300 | 18 | 37700 | 3.9 | 3.8583
207178492 | GEOSTAR | 163J038**1 | SAH036* | 36000 | 19 | 27900 | 4 | 3
207178493 | GEOSTAR | 164J038**1 | SAH036* | 36000 | 19 | 27900 | 4 | 3
207178494 | GEOSTAR | 161/162J049**1*(1,2,4) |  | 50800 | 19.3 | 38200 | 4 | 4.2333
207178495 | GEOSTAR | 163J049**1 | SAH048* | 46300 | 18 | 37700 | 3.9 | 3.8583
207178496 | GEOSTAR | 163J049**1 | SRAA048* | 46300 | 18 | 37700 | 3.9 | 3.8583
7523960 | HYDRON MODULE | HVS018*A***1 |  | 21700 | 22.2 | 15400 | 4 | 1.8083
7523961 | TETCO | TVS018*A***1 |  | 21700 | 22.2 | 15400 | 4 | 1.8083
7795914 | GEOCOMFORT | GVT024 |  | 25800 | 18.6 | 19400 | 4 | 2.15
7795915 | HYDRON MODULE | HVT024 |  | 25800 | 18.6 | 19400 | 4 | 2.15
7795916 | TETCO | TVT024 |  | 25800 | 18.6 | 19400 | 4 | 2.15
7795918 | GEOCOMFORT | GVT024*2 |  | 25800 | 18.6 | 19400 | 4 | 2.15
7795919 | HYDRON MODULE | HVT024*2 |  | 25800 | 18.6 | 19400 | 4 | 2.15
7795920 | TETCO | TVT024*2 |  | 25800 | 18.6 | 19400 | 4 | 2.15
7795921 | GEOCOMFORT | GVT024*3 |  | 25800 | 18.6 | 19400 | 4 | 2.15
7795922 | HYDRON MODULE | HVT024*3 |  | 25800 | 18.6 | 19400 | 4 | 2.15
7795923 | TETCO | TVT024*3 |  | 25800 | 18.6 | 19400 | 4 | 2.15
7795924 | GEOCOMFORT | GVT024*A |  | 25800 | 18.6 | 19400 | 4 | 2.15
7795925 | HYDRON MODULE | HVT024*A |  | 25800 | 18.6 | 19400 | 4 | 2.15
7795926 | TETCO | TVT024*A |  | 25800 | 18.6 | 19400 | 4 | 2.15
7795943 | GEOCOMFORT | GVT036 |  | 37400 | 17.7 | 29500 | 3.9 | 3.1167
7022707 | GeoSmart Energy | ZS060**3*4 |  | 60900 | 17.9 | 47100 | 3.6 | 5.075
7022708 | GEOSTAR | ZS060**3*4 |  | 60900 | 17.9 | 47100 | 3.6 | 5.075
7167375 | BRYANT | GB024H/V******1*X1 |  | 26000 | 19.8 | 18000 | 3.7 | 2.1667
7167376 | CARRIER | GB024H/V******1**1 |  | 26000 | 19.8 | 18000 | 3.7 | 2.1667
7167377 | BRYANT | GB030H/V******1*X1 |  | 28500 | 19.4 | 20300 | 3.95 | 2.375
7167378 | CARRIER | GB030H/V******1**1 |  | 28500 | 19.4 | 20300 | 3.95 | 2.375
7167538 | CARRIER | 50PTD/H/V024***3/CA |  | 26600 | 19.9 | 18000 | 3.78 | 2.2167
7167539 | CARRIER | 50PTD/H/V024***5/EA |  | 26600 | 19.9 | 18000 | 3.78 | 2.2167
7167540 | CARRIER | 50PTD/H/V024***4/DA |  | 26600 | 19.9 | 18000 | 3.78 | 2.2167
7167541 | CARRIER | 50PTD/H/V024***6/FA |  | 26600 | 19.9 | 18000 | 3.78 | 2.2167
7167542 | CARRIER | 50PTD/H/V036***3/CA |  | 39900 | 20.2 | 28400 | 3.95 | 3.325
7167543 | CARRIER | 50PTD/H/V036***5/EA |  | 39900 | 20.2 | 28400 | 3.95 | 3.325
7167544 | CARRIER | 50PTD/H/V036***4/DA |  | 39900 | 20.2 | 28400 | 3.95 | 3.325
7167545 | CARRIER | 50PTD/H/V036***6/FA |  | 39900 | 20.2 | 28400 | 3.95 | 3.325
7167546 | CARRIER | 50PTD/H/V048***3/CA |  | 51300 | 18 | 36900 | 3.9 | 4.275
7167547 | CARRIER | 50PTD/H/V048***5/EA |  | 51300 | 18 | 36900 | 3.9 | 4.275
7167548 | CARRIER | 50PTD/H/V048***6/FA |  | 51300 | 18 | 36900 | 3.9 | 4.275
7167549 | CARRIER | 50PTD/H/V060***3/CA |  | 65100 | 17.65 | 45500 | 3.7 | 5.425
7167550 | CARRIER | 50PTD/H/V060***5/EA |  | 65100 | 17.65 | 45500 | 3.7 | 5.425
7167551 | CARRIER | 50PTD/H/V060***6/FA |  | 65100 | 17.65 | 45500 | 3.7 | 5.425
7170602 | GEOCOMFORT | GVS018 |  | 21400 | 20 | 16300 | 3.9 | 1.7833
7170603 | HYDRON MODULE | HVS018 |  | 21400 | 20 | 16300 | 3.9 | 1.7833
7170604 | TETCO | TVS018 |  | 21400 | 20 | 16300 | 3.9 | 1.7833
7170606 | GEOCOMFORT | GVS024 |  | 26000 | 19.7 | 19400 | 4 | 2.1667
7170607 | HYDRON MODULE | HVS024 |  | 26000 | 19.7 | 19400 | 4 | 2.1667
7170608 | TETCO | TVS024 |  | 26000 | 19.7 | 19400 | 4 | 2.1667
7170609 | GEOCOMFORT | GVS030 |  | 30100 | 18.5 | 22300 | 3.9 | 2.5083
7170610 | HYDRON MODULE | HVS030 |  | 30100 | 18.5 | 22300 | 3.9 | 2.5083
7170611 | TETCO | TVS030 |  | 30100 | 18.5 | 22300 | 3.9 | 2.5083
7170612 | GEOCOMFORT | GVS036 |  | 37800 | 18 | 30200 | 3.9 | 3.15
7170613 | HYDRON MODULE | HVS036 |  | 37800 | 18 | 30200 | 3.9 | 3.15
7170614 | TETCO | TVS036 |  | 37800 | 18 | 30200 | 3.9 | 3.15
202350506 | AAON, Inc. | WH-036-1-H-DCAC-C0-10-200-A |  | 36800 | 17.3 | 27600 | 3.7 | 3.0667
202350507 | AAON, Inc. | WH-036-2-H-DCAC-C0-10-200-A |  | 36800 | 17.3 | 27600 | 3.7 | 3.0667
202350510 | AAON, Inc. | WH-048-1-H-DCAC-C0-10-200-A |  | 50000 | 18.4 | 40100 | 3.9 | 4.1667
202350511 | AAON, Inc. | WH-048-2-H-DCAC-C0-10-200-A |  | 50000 | 18.4 | 40100 | 3.9 | 4.1667
202350519 | AAON, Inc. | WV-036-1-H-DCAC-C0-10-200-A |  | 38400 | 18.3 | 25600 | 3.6 | 3.2
202350521 | AAON, Inc. | WV-036-2-H-DCAC-C0-10-200-A |  | 38400 | 18.3 | 25600 | 3.6 | 3.2
202350524 | AAON, Inc. | WV-048-1-H-DCAC-C0-10-200-A |  | 49300 | 17.1 | 35210 | 3.7 | 4.1083
202350526 | AAON, Inc. | WV-048-2-H-DCAC-C0-10-200-A |  | 49300 | 17.1 | 35210 | 3.7 | 4.1083
206599757 | 5 SERIES | NSV/NSH060J1*0* |  | 62300 | 17.4 | 46100 | 3.7 | 5.1917
202443458 | GeoSmart Energy | GS036**1*(0,3)*J |  | 32900 | 19.2 | 24400 | 3.8 | 2.7417
202443459 | GeoSmart Energy | GS036**1*(1,2,4)*J |  | 33700 | 22 | 24400 | 4.2 | 2.8083
202443461 | GeoSmart Energy | GSZ036*1*J | SAH036* | 30600 | 20.4 | 23100 | 4 | 2.55
202443462 | GeoSmart Energy | GSZ042*1*J | SAH042* | 37800 | 19.5 | 27400 | 3.9 | 3.15
202443463 | GeoSmart Energy | GTZ038*1*J | SAH038* | 36000 | 19 | 27900 | 4 | 3
202443466 | YORK BY JOHNSON CONTROLS | YAFS036**1*(0,3)*J |  | 32900 | 19.2 | 24400 | 3.8 | 2.7417
202443468 | YORK BY JOHNSON CONTROLS | YAFS036**1*(1,2,4)*J |  | 33700 | 22 | 24400 | 4.2 | 2.8083
202443470 | YORK BY JOHNSON CONTROLS | YAZS036**1*J | SAH036* | 30600 | 20.4 | 23100 | 4 | 2.55
202443471 | YORK BY JOHNSON CONTROLS | YAZS042**1*J | SAH042* | 37800 | 19.5 | 27400 | 3.9 | 3.15
202443472 | YORK BY JOHNSON CONTROLS | YAZT038**1*J | SAH036* | 36000 | 19 | 27900 | 4 | 3
202443473 | YORK BY JOHNSON CONTROLS | YAST038**1*J | SAH036* | 36000 | 19 | 27900 | 4 | 3
202434380 | FHP | LV024-1HZC-***T/A*D-**T/G |  | 25800 | 17.65 | 17700 | 3.6 | 2.15
202434381 | FHP | LV024-3HZC-***T/A*D-**T/G |  | 25800 | 17.65 | 17700 | 3.6 | 2.15
202434382 | FHP | LV024-4HZC-***T/A*D-**T/G |  | 25800 | 17.65 | 17700 | 3.6 | 2.15
202434383 | FHP | LV024-2HZC-***T/A*D-**T/G |  | 25800 | 17.65 | 17700 | 3.6 | 2.15
202434388 | FHP | LV024-1VTN-***T/A*D-**T/G |  | 25700 | 17.15 | 17400 | 3.6 | 2.1417
202434389 | FHP | LV024-3VTN-***T/A*D-**T/G |  | 25700 | 17.15 | 17400 | 3.6 | 2.1417
202434390 | FHP | LV024-4VTN-***T/A*D-**T/G |  | 25700 | 17.15 | 17400 | 3.6 | 2.1417
202434391 | FHP | LV024-2VTN-***T/A*D-**T/G |  | 25700 | 17.15 | 17400 | 3.6 | 2.1417
202434396 | FHP | LV024-1HZN-***T/A*D-**T/G |  | 25700 | 17.15 | 17400 | 3.6 | 2.1417
202434397 | FHP | LV024-3HZN-***T/A*D-**T/G |  | 25700 | 17.15 | 17400 | 3.6 | 2.1417
202434398 | FHP | LV024-4HZN-***T/A*D-**T/G |  | 25700 | 17.15 | 17400 | 3.6 | 2.1417
202434399 | FHP | LV024-2HZN-***T/A*D-**T/G |  | 25700 | 17.15 | 17400 | 3.6 | 2.1417
206726815 | HYDRON MODULE | HBS018 | EAD018 | 21800 | 21.1 | 14400 | 3.9 | 1.8167
206726816 | TETCO | TBS018 | EED018 | 22100 | 21.7 | 14500 | 3.9 | 1.8417
206726817 | TETCO | TBS018 | EAD018 | 21800 | 21.1 | 14400 | 3.9 | 1.8167
206726818 | GEOCOMFORT | GBS018*2 | EED018 | 22100 | 21.7 | 14500 | 3.9 | 1.8417
206726819 | GEOCOMFORT | GBS018*2 | EAD018 | 21800 | 21.1 | 14400 | 3.9 | 1.8167
206726820 | HYDRON MODULE | HBS018*2 | EED018 | 22100 | 21.7 | 14500 | 3.9 | 1.8417
206726821 | HYDRON MODULE | HBS018*2 | EAD018 | 21800 | 21.1 | 14400 | 3.9 | 1.8167
206726822 | TETCO | TBS018*2 | EED018 | 22100 | 21.7 | 14500 | 3.9 | 1.8417
206726823 | TETCO | TBS018*2 | EAD018 | 21800 | 21.1 | 14400 | 3.9 | 1.8167
206726824 | GEOCOMFORT | GBT036 | EED036 | 37600 | 19.2 | 28800 | 3.8 | 3.1333
206726825 | GEOCOMFORT | GBT036 | EAD036 | 36900 | 19.2 | 27800 | 3.8 | 3.075
206726826 | HYDRON MODULE | HBT036 | EED036 | 37600 | 19.2 | 28800 | 3.8 | 3.1333
206726827 | HYDRON MODULE | HBT036 | EAD036 | 36900 | 19.2 | 27800 | 3.8 | 3.075
206726828 | TETCO | TBT036 | EED036 | 37600 | 19.2 | 28800 | 3.8 | 3.1333
206726829 | TETCO | TBT036 | EAD036 | 36900 | 19.2 | 27800 | 3.8 | 3.075
206726830 | GEOCOMFORT | GBT036*2 | EED036 | 37600 | 19.2 | 28800 | 3.8 | 3.1333
206726831 | GEOCOMFORT | GBT036*2 | EAD036 | 36900 | 19.2 | 27800 | 3.8 | 3.075
206726832 | HYDRON MODULE | HBT036*2 | EED036 | 37600 | 19.2 | 28800 | 3.8 | 3.1333
206726833 | HYDRON MODULE | HBT036*2 | EAD036 | 36900 | 19.2 | 27800 | 3.8 | 3.075
206726834 | TETCO | TBT036*2 | EED036 | 37600 | 19.2 | 28800 | 3.8 | 3.1333
206726835 | TETCO | TBT036*2 | EAD036 | 36900 | 19.2 | 27800 | 3.8 | 3.075
206726836 | GEOCOMFORT | GBT048 | EED048 | 51300 | 19.3 | 40700 | 4.1 | 4.275
206726837 | GEOCOMFORT | GBT048 | EAD048 | 50300 | 18.4 | 40700 | 3.8 | 4.1917
206726838 | HYDRON MODULE | HBT048 | EED048 | 51300 | 19.3 | 40700 | 4.1 | 4.275
206726839 | HYDRON MODULE | HBT048 | EAD048 | 50300 | 18.4 | 40700 | 3.8 | 4.1917
206726840 | TETCO | TBT048 | EED048 | 51300 | 19.3 | 40700 | 4.1 | 4.275
206726841 | TETCO | TBT048 | EAD048 | 50300 | 18.4 | 40700 | 3.8 | 4.1917
206726842 | GEOCOMFORT | GBT048*2 | EED048 | 51300 | 19.3 | 40700 | 4.1 | 4.275
206726843 | GEOCOMFORT | GBT048*2 | EAD048 | 50300 | 18.4 | 40700 | 3.8 | 4.1917
206726844 | HYDRON MODULE | HBT048*2 | EED048 | 51300 | 19.3 | 40700 | 4.1 | 4.275
206726845 | HYDRON MODULE | HBT048*2 | EAD048 | 50300 | 18.4 | 40700 | 3.8 | 4.1917
206726846 | TETCO | TBT048*2 | EED048 | 51300 | 19.3 | 40700 | 4.1 | 4.275
206726847 | TETCO | TBT048*2 | EAD048 | 50300 | 18.4 | 40700 | 3.8 | 4.1917
206726848 | GEOCOMFORT | GBT060 | EED060 | 63400 | 17.8 | 48100 | 3.8 | 5.2833
206726849 | HYDRON MODULE | HBT060 | EED060 | 63400 | 17.8 | 48100 | 3.8 | 5.2833
206726850 | TETCO | TBT060 | EED060 | 63400 | 17.8 | 48100 | 3.8 | 5.2833
206726851 | GEOCOMFORT | GBT060*2 | EED060 | 63400 | 17.8 | 48100 | 3.8 | 5.2833
206726852 | HYDRON MODULE | HBT060*2 | EED060 | 63400 | 17.8 | 48100 | 3.8 | 5.2833
206726853 | TETCO | TBT060*2 | EED060 | 63400 | 17.8 | 48100 | 3.8 | 5.2833
206726854 | GEOCOMFORT | GBT024 | EED024 | 26800 | 19.5 | 19200 | 4.1 | 2.2333
206726855 | GEOCOMFORT | GBT024 | EAD024 | 26300 | 19.5 | 18800 | 3.9 | 2.1917
206726856 | HYDRON MODULE | HBT024 | EED024 | 26800 | 19.5 | 19200 | 4.1 | 2.2333
206726857 | HYDRON MODULE | HBT024 | EAD024 | 26300 | 19.5 | 18800 | 3.9 | 2.1917
206726858 | TETCO | TBT024 | EED024 | 26800 | 19.5 | 19200 | 4.1 | 2.2333
206726859 | TETCO | TBT024 | EAD024 | 26300 | 19.5 | 18800 | 3.9 | 2.1917
206726860 | GEOCOMFORT | GBT024*2 | EED024 | 26800 | 19.5 | 19200 | 4.1 | 2.2333
206726861 | GEOCOMFORT | GBT024*2 | EAD024 | 26300 | 19.5 | 18800 | 3.9 | 2.1917
206726862 | HYDRON MODULE | HBT024*2 | EED024 | 26800 | 19.5 | 19200 | 4.1 | 2.2333
206900553 | GEOSTAR | GDV084**3 |  | 90000 | 18.5 | 67000 | 3.8 | 7.5
206900554 | GEOSTAR | GDV084**4 |  | 90000 | 18.5 | 67000 | 3.8 | 7.5
206900555 | GEOSTAR | GDV084**5 |  | 90000 | 18.5 | 67000 | 3.8 | 7.5
206900556 | GEOSTAR | GDH084**3 |  | 88000 | 17.5 | 67000 | 3.6 | 7.3333
206900557 | GEOSTAR | GDH084**4 |  | 88000 | 17.5 | 67000 | 3.6 | 7.3333
206900558 | GEOSTAR | GDH084**5 |  | 88000 | 17.5 | 67000 | 3.6 | 7.3333
206900559 | GEOSTAR | GDV096**3 |  | 98000 | 17 | 76000 | 3.8 | 8.1667
206900560 | GEOSTAR | GDV096**4 |  | 98000 | 17 | 76000 | 3.8 | 8.1667
206900561 | GEOSTAR | GDV096**5 |  | 98000 | 17 | 76000 | 3.8 | 8.1667
206900571 | YORK BY JOHNSON CONTROLS | YDLV084**3 |  | 90000 | 18.5 | 67000 | 3.8 | 7.5
206900572 | YORK BY JOHNSON CONTROLS | YDLV084**4 |  | 90000 | 18.5 | 67000 | 3.8 | 7.5
206900573 | YORK BY JOHNSON CONTROLS | YDLV084**5 |  | 90000 | 18.5 | 67000 | 3.8 | 7.5
206900574 | YORK BY JOHNSON CONTROLS | YDLH084**3 |  | 88000 | 17.5 | 67000 | 3.6 | 7.3333
206900575 | YORK BY JOHNSON CONTROLS | YDLH084**4 |  | 88000 | 17.5 | 67000 | 3.6 | 7.3333
206900576 | YORK BY JOHNSON CONTROLS | YDLH084**5 |  | 88000 | 17.5 | 67000 | 3.6 | 7.3333
206900577 | YORK BY JOHNSON CONTROLS | YDLV096**3 |  | 98000 | 17 | 76000 | 3.8 | 8.1667
207657647 | ClimateMaster | TSM15 D |  | 15500 | 18.8 | 11000 | 3.6 | 1.2917
207657653 | ClimateMaster | TSM30 D |  | 29000 | 17.6 | 22200 | 3.6 | 2.4167
207657660 | ClimateMaster | TSL15 A/C |  | 15400 | 17.7 | 11500 | 3.6 | 1.2833
207657661 | ClimateMaster | TSL15 D |  | 15400 | 19.2 | 11000 | 3.7 | 1.2833
207657665 | ClimateMaster | TSL24 D |  | 26500 | 19.4 | 18500 | 3.6 | 2.2083
207657667 | ClimateMaster | TSL30 D |  | 29500 | 18.4 | 21000 | 3.7 | 2.4583
207699054 | UNILUX VHP | UVHP-03-G |  | 9900 | 17.22 | 7452 | 3.65 | 0.825
207699055 | UNILUX VHP | UVHP-04-G |  | 13040 | 17.32 | 10273 | 3.62 | 1.0867
207699056 | UNILUX VHP | UVHP-05-G |  | 15724 | 17.2 | 11705 | 3.61 | 1.3103
207699057 | UNILUX VHP | UVHP-06-G |  | 19621 | 17.3 | 15106 | 3.62 | 1.6351
207699058 | UNILUX VHP | UVHP-08-G |  | 26613 | 17.38 | 18707 | 3.61 | 2.2178
207699059 | UNILUX VHP | UVHP-10-G |  | 31947 | 17.27 | 21202 | 3.62 | 2.6622
207335575 | YORK BY JOHNSON CONTROLS | YAFS042**1*(1,2,4)*K |  | 40700 | 21.7 | 28900 | 4 | 3.3917
207335576 | YORK BY JOHNSON CONTROLS | YAFS048**1*(1,2,4)*K |  | 45900 | 18.8 | 36400 | 4 | 3.825
207335577 | YORK BY JOHNSON CONTROLS | YAFS060**1*(1,4)****K |  | 62200 | 18.4 | 47900 | 4 | 5.1833
207335578 | YORK BY JOHNSON CONTROLS | YAFS070**1*(1,4)****J |  | 69100 | 17.6 | 54000 | 3.7 | 5.7583
207335579 | YORK BY JOHNSON CONTROLS | YAFT026**1*(1,4)****J |  | 26400 | 19.6 | 19500 | 4 | 2.2
207335580 | YORK BY JOHNSON CONTROLS | YAFT038**1*(1,4)*K |  | 38200 | 19.7 | 28500 | 4.2 | 3.1833
207335581 | YORK BY JOHNSON CONTROLS | YAFT049**1*(1,4)*K |  | 50800 | 19.3 | 38200 | 4 | 4.2333
207335582 | YORK BY JOHNSON CONTROLS | YAFT064**1*(1,4)*K |  | 65500 | 19.3 | 47300 | 3.8 | 5.4583
207335583 | YORK BY JOHNSON CONTROLS | YAFT072**1*(1,4)****J |  | 73800 | 18.2 | 55400 | 3.7 | 6.15
207335584 | YORK BY JOHNSON CONTROLS | YZFT026**1*(1,4)****H |  | 26400 | 19.6 | 19500 | 4 | 2.2
207335585 | YORK BY JOHNSON CONTROLS | YZFT038**1*(1,4)*J |  | 38200 | 19.7 | 28500 | 4.2 | 3.1833
207335586 | YORK BY JOHNSON CONTROLS | YZFT049**1*(1,4)*J |  | 50800 | 19.3 | 38200 | 4 | 4.2333
207335587 | YORK BY JOHNSON CONTROLS | YZFT064**1*(1,4)*J |  | 65500 | 19.3 | 47300 | 3.8 | 5.4583
207335588 | YORK BY JOHNSON CONTROLS | YZFT072**1*(1,4)****H |  | 73800 | 18.2 | 55400 | 3.7 | 6.15
207335589 | YORK BY JOHNSON CONTROLS | YZFT026**1*(1,4)****J |  | 26400 | 19.6 | 19500 | 4 | 2.2
207335590 | YORK BY JOHNSON CONTROLS | YZFT038**1*(1,4)*K |  | 38200 | 19.7 | 28500 | 4.2 | 3.1833
4651619 | GeoSmart Energy | ZS024**2*4 |  | 24400 | 17.5 | 17500 | 3.8 | 2.0333
4651622 | GEOSTAR | ZS024**3*4 |  | 24400 | 17.5 | 17500 | 3.8 | 2.0333
4651623 | GeoSmart Energy | ZS024**3*4 |  | 24400 | 17.5 | 17500 | 3.8 | 2.0333
4651626 | GEOSTAR | ZS024**4*4 |  | 24400 | 17.5 | 17500 | 3.8 | 2.0333
4651627 | GeoSmart Energy | ZS024**4*4 |  | 24400 | 17.5 | 17500 | 3.8 | 2.0333
4651630 | GEOSTAR | ZS030**0*4 |  | 29000 | 18.3 | 22800 | 3.8 | 2.4167
4651631 | GeoSmart Energy | ZS030**0*4 |  | 29000 | 18.3 | 22800 | 3.8 | 2.4167
4651634 | GEOSTAR | ZS030**2*4 |  | 29000 | 18.3 | 22800 | 3.8 | 2.4167
4651635 | GeoSmart Energy | ZS030**2*4 |  | 29000 | 18.3 | 22800 | 3.8 | 2.4167
4651639 | GEOSTAR | ZS030**3*4 |  | 29000 | 18.3 | 22800 | 3.8 | 2.4167
4651640 | GeoSmart Energy | ZS030**3*4 |  | 29000 | 18.3 | 22800 | 3.8 | 2.4167
4651644 | GEOSTAR | ZS030**4*4 |  | 29000 | 18.3 | 22800 | 3.8 | 2.4167
4651645 | GeoSmart Energy | ZS030**4*4 |  | 29000 | 18.3 | 22800 | 3.8 | 2.4167
4651657 | GEOSTAR | ZS036**0*4 |  | 34500 | 17.3 | 26000 | 3.6 | 2.875
4651658 | GeoSmart Energy | ZS036**0*4 |  | 34500 | 17.3 | 26000 | 3.6 | 2.875
4651665 | GEOSTAR | ZS036**2*4 |  | 34500 | 17.3 | 26000 | 3.6 | 2.875
4651666 | GeoSmart Energy | ZS036**2*4 |  | 34500 | 17.3 | 26000 | 3.6 | 2.875
4651726 | GEOSTAR | ZS036**3*4 |  | 34500 | 17.3 | 26000 | 3.6 | 2.875
4651727 | GeoSmart Energy | ZS036**3*4 |  | 34500 | 17.3 | 26000 | 3.6 | 2.875
4651732 | GEOSTAR | ZS036**4*4 |  | 34500 | 17.3 | 26000 | 3.6 | 2.875
4651733 | GeoSmart Energy | ZS036**4*4 |  | 34500 | 17.3 | 26000 | 3.6 | 2.875
202146897 | HYDRON MODULE | HZT048 |  | 48700 | 17.3 | 36900 | 3.6 | 4.0583
202146898 | HYDRON MODULE | HZT048*2 |  | 48700 | 17.3 | 36900 | 3.6 | 4.0583
202146899 | HYDRON MODULE | HZT048*3 |  | 48700 | 17.3 | 36900 | 3.6 | 4.0583
202146900 | HYDRON MODULE | HZT048*A |  | 48700 | 17.3 | 36900 | 3.6 | 4.0583
202146901 | TETCO | TZT048 |  | 48700 | 17.3 | 36900 | 3.6 | 4.0583
202146902 | TETCO | TZT048*2 |  | 48700 | 17.3 | 36900 | 3.6 | 4.0583
202146903 | TETCO | TZT048*3 |  | 48700 | 17.3 | 36900 | 3.6 | 4.0583
202146913 | GEOCOMFORT | GZS015 |  | 14500 | 17.1 | 11300 | 3.9 | 1.2083
202146914 | GEOCOMFORT | GZS015*A |  | 14500 | 17.1 | 11300 | 3.9 | 1.2083
202146915 | GEOCOMFORT | GZS015*****1 |  | 14200 | 17.6 | 11200 | 3.9 | 1.1833
202146916 | HYDRON MODULE | HZS015 |  | 14500 | 17.1 | 11300 | 3.9 | 1.2083
202146917 | HYDRON MODULE | HZS015*A |  | 14500 | 17.1 | 11300 | 3.9 | 1.2083
202146918 | HYDRON MODULE | HZS015*****1 |  | 14200 | 17.6 | 11200 | 3.9 | 1.1833
202146919 | TETCO | TZS015 |  | 14500 | 17.1 | 11300 | 3.9 | 1.2083
202146920 | TETCO | TZS015*A |  | 14500 | 17.1 | 11300 | 3.9 | 1.2083
202146921 | TETCO | TZS015*****1 |  | 14200 | 17.6 | 11200 | 3.9 | 1.1833
202146922 | GEOCOMFORT | GZS017 |  | 17900 | 17.1 | 13700 | 3.7 | 1.4917
202146923 | GEOCOMFORT | GZS017*A |  | 17900 | 17.1 | 13700 | 3.7 | 1.4917
202146924 | GEOCOMFORT | GZS017*****1 |  | 17800 | 18.2 | 13500 | 3.9 | 1.4833
202146925 | GEOCOMFORT | GZS017*A***1 |  | 17800 | 18.2 | 13500 | 3.9 | 1.4833
202146926 | HYDRON MODULE | HZS017 |  | 17900 | 17.1 | 13700 | 3.7 | 1.4917
202146927 | HYDRON MODULE | HZS017*A |  | 17900 | 17.1 | 13700 | 3.7 | 1.4917
202146928 | HYDRON MODULE | HZS017*****1 |  | 17800 | 18.2 | 13500 | 3.9 | 1.4833
202146929 | HYDRON MODULE | HZS017*A***1 |  | 17800 | 18.2 | 13500 | 3.9 | 1.4833
202146930 | TETCO | TZS017 |  | 17900 | 17.1 | 13700 | 3.7 | 1.4917
202146931 | TETCO | TZS017*A |  | 17900 | 17.1 | 13700 | 3.7 | 1.4917
202146932 | TETCO | TZS017*****1 |  | 17800 | 18.2 | 13500 | 3.9 | 1.4833
202146933 | TETCO | TZS017*A***1 |  | 17800 | 18.2 | 13500 | 3.9 | 1.4833
202146936 | GEOCOMFORT | GZS018*****1 |  | 20100 | 18.7 | 14100 | 3.7 | 1.675
202146939 | HYDRON MODULE | HZS018*****1 |  | 20100 | 18.7 | 14100 | 3.7 | 1.675
202146942 | TETCO | TZS018*****1 |  | 20100 | 18.7 | 14100 | 3.7 | 1.675
202146943 | GEOCOMFORT | GZS024 |  | 25700 | 17.4 | 18500 | 3.6 | 2.1417
202146944 | GEOCOMFORT | GZS024*2 |  | 25700 | 17.4 | 18500 | 3.6 | 2.1417
202146945 | GEOCOMFORT | GZS024*3 |  | 25700 | 17.4 | 18500 | 3.6 | 2.1417
202146946 | GEOCOMFORT | GZS024*4 |  | 25700 | 17.4 | 18500 | 3.6 | 2.1417
202146947 | GEOCOMFORT | GZS024*A |  | 25700 | 17.4 | 18500 | 3.6 | 2.1417
202146948 | GEOCOMFORT | GZS024*****1 |  | 26200 | 19.6 | 18000 | 3.9 | 2.1833
202146949 | GEOCOMFORT | GZS024*2***1 |  | 26200 | 19.6 | 18000 | 3.9 | 2.1833
202146950 | GEOCOMFORT | GZS024*3***1 |  | 26200 | 19.6 | 18000 | 3.9 | 2.1833
202146951 | GEOCOMFORT | GZS024*A***1 |  | 26200 | 19.6 | 18000 | 3.9 | 2.1833
202146952 | HYDRON MODULE | HZS024 |  | 25700 | 17.4 | 18500 | 3.6 | 2.1417
9910556 | TETCO | TZS024*3***1B |  | 26100 | 21.5 | 18600 | 3.9 | 2.175
9910557 | GEOCOMFORT | GZS024*A***1B |  | 26100 | 21.5 | 18600 | 3.9 | 2.175
9910558 | HYDRON MODULE | HZS024*A***1B |  | 26100 | 21.5 | 18600 | 3.9 | 2.175
9910559 | TETCO | TZS024*A***1B |  | 26100 | 21.5 | 18600 | 3.9 | 2.175
9910564 | GEOCOMFORT | GZS024******B |  | 25200 | 18.7 | 18600 | 3.7 | 2.1
9910565 | HYDRON MODULE | HZS024******B |  | 25200 | 18.7 | 18600 | 3.7 | 2.1
9910566 | TETCO | TZS024******B |  | 25200 | 18.7 | 18600 | 3.7 | 2.1
9910567 | GEOCOMFORT | GZS024*2****B |  | 25200 | 18.7 | 18600 | 3.7 | 2.1
9910568 | HYDRON MODULE | HZS024*2****B |  | 25200 | 18.7 | 18600 | 3.7 | 2.1
9910569 | TETCO | TZS024*2****B |  | 25200 | 18.7 | 18600 | 3.7 | 2.1
9910570 | GEOCOMFORT | GZS024*3****B |  | 25200 | 18.7 | 18600 | 3.7 | 2.1
9910571 | HYDRON MODULE | HZS024*3****B |  | 25200 | 18.7 | 18600 | 3.7 | 2.1
9910572 | TETCO | TZS024*3****B |  | 25200 | 18.7 | 18600 | 3.7 | 2.1
9910573 | GEOCOMFORT | GZS024*4****B |  | 25200 | 18.7 | 18600 | 3.7 | 2.1
9910574 | HYDRON MODULE | HZS024*4****B |  | 25200 | 18.7 | 18600 | 3.7 | 2.1
9910575 | TETCO | TZS024*4****B |  | 25200 | 18.7 | 18600 | 3.7 | 2.1
9910576 | GEOCOMFORT | GZS024*A****B |  | 25200 | 18.7 | 18600 | 3.7 | 2.1
9910577 | HYDRON MODULE | HZS024*A****B |  | 25200 | 18.7 | 18600 | 3.7 | 2.1
9910578 | TETCO | TZS024*A****B |  | 25200 | 18.7 | 18600 | 3.7 | 2.1
9910584 | GEOCOMFORT | GZS030*****1B |  | 30700 | 20.7 | 21500 | 4 | 2.5583
9910585 | HYDRON MODULE | HZS030*****1B |  | 30700 | 20.7 | 21500 | 4 | 2.5583
9910586 | TETCO | TZS030*****1B |  | 30700 | 20.7 | 21500 | 4 | 2.5583
9910587 | GEOCOMFORT | GZS030*2***1B |  | 30700 | 20.7 | 21500 | 4 | 2.5583
9910588 | HYDRON MODULE | HZS030*2***1B |  | 30700 | 20.7 | 21500 | 4 | 2.5583
9910589 | TETCO | TZS030*2***1B |  | 30700 | 20.7 | 21500 | 4 | 2.5583
9910590 | GEOCOMFORT | GZS030*3***1B |  | 30700 | 20.7 | 21500 | 4 | 2.5583
9910591 | HYDRON MODULE | HZS030*3***1B |  | 30700 | 20.7 | 21500 | 4 | 2.5583
9910592 | TETCO | TZS030*3***1B |  | 30700 | 20.7 | 21500 | 4 | 2.5583
9910593 | GEOCOMFORT | GZS030*A***1B |  | 30700 | 20.7 | 21500 | 4 | 2.5583
9910594 | HYDRON MODULE | HZS030*A***1B |  | 30700 | 20.7 | 21500 | 4 | 2.5583
9910595 | TETCO | TZS030*A***1B |  | 30700 | 20.7 | 21500 | 4 | 2.5583
9910600 | GEOCOMFORT | GZS030******B |  | 30300 | 19.1 | 21900 | 3.7 | 2.525
9910601 | HYDRON MODULE | HZS030******B |  | 30300 | 19.1 | 21900 | 3.7 | 2.525
9910602 | TETCO | TZS030******B |  | 30300 | 19.1 | 21900 | 3.7 | 2.525
9910603 | GEOCOMFORT | GZS030*2****B |  | 30300 | 19.1 | 21900 | 3.7 | 2.525
9910604 | HYDRON MODULE | HZS030*2****B |  | 30300 | 19.1 | 21900 | 3.7 | 2.525
9910605 | TETCO | TZS030*2****B |  | 30300 | 19.1 | 21900 | 3.7 | 2.525
9910606 | GEOCOMFORT | GZS030*3****B |  | 30300 | 19.1 | 21900 | 3.7 | 2.525
9910607 | HYDRON MODULE | HZS030*3****B |  | 30300 | 19.1 | 21900 | 3.7 | 2.525
9910608 | TETCO | TZS030*3****B |  | 30300 | 19.1 | 21900 | 3.7 | 2.525
9910609 | GEOCOMFORT | GZS030*4****B |  | 30300 | 19.1 | 21900 | 3.7 | 2.525
9910610 | HYDRON MODULE | HZS030*4****B |  | 30300 | 19.1 | 21900 | 3.7 | 2.525
9910611 | TETCO | TZS030*4****B |  | 30300 | 19.1 | 21900 | 3.7 | 2.525
9910612 | GEOCOMFORT | GZS030*A****B |  | 30300 | 19.1 | 21900 | 3.7 | 2.525
9910613 | HYDRON MODULE | HZS030*A****B |  | 30300 | 19.1 | 21900 | 3.7 | 2.525
9910614 | TETCO | TZS030*A****B |  | 30300 | 19.1 | 21900 | 3.7 | 2.525
9910620 | GEOCOMFORT | GZS036*****1B |  | 38400 | 19.5 | 27600 | 4 | 3.2
9910621 | HYDRON MODULE | HZS036*****1B |  | 38400 | 19.5 | 27600 | 4 | 3.2
9910622 | TETCO | TZS036*****1B |  | 38400 | 19.5 | 27600 | 4 | 3.2
9910623 | GEOCOMFORT | GZS036*2***1B |  | 38400 | 19.5 | 27600 | 4 | 3.2
9910624 | HYDRON MODULE | HZS036*2***1B |  | 38400 | 19.5 | 27600 | 4 | 3.2
9910625 | TETCO | TZS036*2***1B |  | 38400 | 19.5 | 27600 | 4 | 3.2
9910626 | GEOCOMFORT | GZS036*3***1B |  | 38400 | 19.5 | 27600 | 4 | 3.2
203337768 | BOSCH-GEO | CE025-1VT/HZ/CF*-*****B |  | 27500 | 17.7 | 18600 | 3.6 | 2.2917
203337769 | BOSCH | CE025-1VT/HZ/CF*-*****B |  | 27500 | 17.7 | 18600 | 3.6 | 2.2917
203337770 | CARRIER | GP024V/H/C******1**1 |  | 27500 | 17.7 | 18600 | 3.6 | 2.2917
203337771 | BRYANT | GP024V/H/C******1**1 |  | 27500 | 17.7 | 18600 | 3.6 | 2.2917
203337772 | HEIL | HP024V/H/C******1**1 |  | 27500 | 17.7 | 18600 | 3.6 | 2.2917
203337773 | ARCOAIRE | HP024V/H/C******1**1 |  | 27500 | 17.7 | 18600 | 3.6 | 2.2917
203337774 | KEEPRITE | HP024V/H/C******1**1 |  | 27500 | 17.7 | 18600 | 3.6 | 2.2917
203337775 | TEMPSTAR | HP024V/H/C******1**1 |  | 27500 | 17.7 | 18600 | 3.6 | 2.2917
203337776 | COMFORTMAKER | HP024V/H/C******1**1 |  | 27500 | 17.7 | 18600 | 3.6 | 2.2917
203337777 | DAY & NIGHT | HP024V/H/C******1**1 |  | 27500 | 17.7 | 18600 | 3.6 | 2.2917
203343532 | BOSCH-GEO | SM024-1CS*******A | SM024-1AV/AH*-*****A | 26200 | 17 | 17700 | 3.75 | 2.1833
203343535 | BOSCH | SM024-1CS*******A | SM024-1AV/AH*-*****A | 26200 | 17 | 17700 | 3.75 | 2.1833
207822807 | HYDROTECH | HRCX30*-6 |  | 28000 | 18 | 20000 | 3.6 | 2.3333
207822813 | HYDROTECH | HRCX36*-6 |  | 34100 | 17.1 | 25000 | 3.6 | 2.8417
208106952 | 5 SERIES GEO-READY | NGV/NGH038*1*(1,2) |  | 38200 | 19.7 | 28500 | 4.2 | 3.1833
208106953 | 5 SERIES GEO-READY | NGV/NGH049*1*(1,2) |  | 50800 | 19.3 | 38200 | 4 | 4.2333
208106954 | 5 SERIES GEO-READY | NGV/NGH064*1*1 |  | 65500 | 19.3 | 47300 | 3.8 | 5.4583
5220700 | DAIKIN | WGSV/WGSH060B*E |  | 66300 | 20 | 46500 | 3.8 | 5.525
5220701 | DAIKIN | WGSV/WGSH060B*F |  | 66300 | 20 | 46500 | 3.8 | 5.525
5220702 | DAIKIN | WGSV/WGSH060B*K |  | 66300 | 20 | 46500 | 3.8 | 5.525
5220703 | DAIKIN | WGSV/WGSH070B*E |  | 75700 | 18 | 55800 | 3.7 | 6.3083
5220704 | DAIKIN | WGSV/WGSH070B*F |  | 75700 | 18 | 55800 | 3.7 | 6.3083
5220705 | DAIKIN | WGSV/WGSH070B*K |  | 75700 | 18 | 55800 | 3.7 | 6.3083
5220707 | DAIKIN | WGTV/WGTH026B*E |  | 27600 | 19.27 | 18100 | 4.1 | 2.3
5220708 | DAIKIN | WGTV/WGTH026B*F |  | 27600 | 19.27 | 18100 | 4.1 | 2.3
5220709 | DAIKIN | WGTV/WGTH026B*J |  | 27600 | 19.27 | 18100 | 4.1 | 2.3
5220710 | DAIKIN | WGTV/WGTH026B*K |  | 27600 | 19.27 | 18100 | 4.1 | 2.3
5220933 | DAIKIN | WGTV/WGTH032B*E |  | 33800 | 18.9 | 23700 | 4.1 | 2.8167
5220934 | DAIKIN | WGTV/WGTH032B*F |  | 33800 | 18.9 | 23700 | 4.1 | 2.8167
5220935 | DAIKIN | WGTV/WGTH032B*J |  | 33800 | 18.9 | 23700 | 4.1 | 2.8167
5220936 | DAIKIN | WGTV/WGTH032B*K |  | 33800 | 18.9 | 23700 | 4.1 | 2.8167
5220980 | DAIKIN | WGTV/WGTH038B*E |  | 40200 | 20.1 | 28100 | 4.2 | 3.35
5220981 | DAIKIN | WGTV/WGTH038B*F |  | 40200 | 20.1 | 28100 | 4.2 | 3.35
5220982 | DAIKIN | WGTV/WGTH038B*K |  | 40200 | 20.1 | 28100 | 4.2 | 3.35
5220983 | DAIKIN | WGTV/WGTH044B*E |  | 45900 | 19.8 | 31700 | 4 | 3.825
5220984 | DAIKIN | WGTV/WGTH044B*F |  | 45900 | 19.8 | 31700 | 4 | 3.825
5220985 | DAIKIN | WGTV/WGTH044B*K |  | 45900 | 19.8 | 31700 | 4 | 3.825
5220987 | DAIKIN | WGTV/WGTH049B*E |  | 50600 | 19.2 | 35900 | 4 | 4.2167
5220988 | DAIKIN | WGTV/WGTH049B*F |  | 50600 | 19.2 | 35900 | 4 | 4.2167
5220989 | DAIKIN | WGTV/WGTH049B*K |  | 50600 | 19.2 | 35900 | 4 | 4.2167
5220990 | DAIKIN | WGTV/WGTH064B*E |  | 67100 | 19.7 | 47000 | 3.9 | 5.5917
5220991 | DAIKIN | WGTV/WGTH064B*F |  | 67100 | 19.7 | 47000 | 3.9 | 5.5917
202211052 | WaterFurnace | URD049*3*4 |  | 50800 | 19.3 | 38200 | 4 | 4.2333
202211053 | WaterFurnace | URD049*3*5 |  | 50800 | 19.3 | 38200 | 4 | 4.2333
202211054 | WaterFurnace | URD064*0*1 |  | 65500 | 19.3 | 47300 | 3.8 | 5.4583
202211055 | WaterFurnace | URD064*0*4 |  | 65500 | 19.3 | 47300 | 3.8 | 5.4583
202211056 | WaterFurnace | URD064*0*5 |  | 65500 | 19.3 | 47300 | 3.8 | 5.4583
202211057 | WaterFurnace | URD064*3*1 |  | 65500 | 19.3 | 47300 | 3.8 | 5.4583
202211058 | WaterFurnace | URD064*3*4 |  | 65500 | 19.3 | 47300 | 3.8 | 5.4583
202211059 | WaterFurnace | URD064*3*5 |  | 65500 | 19.3 | 47300 | 3.8 | 5.4583
202211060 | WaterFurnace | URD072*0*1 |  | 73800 | 18.2 | 55400 | 3.7 | 6.15
202211061 | WaterFurnace | URD072*0*4 |  | 73800 | 18.2 | 55400 | 3.7 | 6.15
202211062 | WaterFurnace | URD072*0*5 |  | 73800 | 18.2 | 55400 | 3.7 | 6.15
202211063 | WaterFurnace | URD072*3*1 |  | 73800 | 18.2 | 55400 | 3.7 | 6.15
202211064 | WaterFurnace | URD072*3*4 |  | 73800 | 18.2 | 55400 | 3.7 | 6.15
202211065 | WaterFurnace | URD072*3*5 |  | 73800 | 18.2 | 55400 | 3.7 | 6.15
202211066 | WaterFurnace | URT096*3*5 |  | 91800 | 18.8 | 72800 | 4 | 7.65
202262237 | 5 SERIES INDOOR SPLITS | NSZ036J1 | SAH036* | 30600 | 20.4 | 23100 | 4 | 2.55
202262238 | 5 SERIES INDOOR SPLITS | NSZ042J1 | SAH042* | 37800 | 19.5 | 27400 | 3.9 | 3.15
202272873 | BOSCH-GEO | BP018-1VT*******C |  | 20500 | 18.5 | 14800 | 3.7 | 1.7083
202326797 | 5 SERIES INDOOR SPLITS | NDZ038J1 | SAH036* | 36000 | 19 | 27900 | 4 | 3
202326829 | 5 SERIES OUTDOOR SPLITS | NDS038J1 | SAH036* | 36000 | 19 | 27900 | 4 | 3
202328436 | BOSCH | BP018-1VT*******C |  | 20500 | 18.5 | 14800 | 3.7 | 1.7083
202330271 | AAON, Inc. | WH-009-B-H-ACAC-C0-10-200-A |  | 9300 | 17.3 | 7750 | 3.8 | 0.775
202330272 | AAON, Inc. | WH-009-1-H-ACAC-C0-10-200-A |  | 9300 | 17.3 | 7750 | 3.8 | 0.775
202330273 | AAON, Inc. | WH-009-A-H-ACAC-C0-10-200-A |  | 9300 | 17.3 | 7750 | 3.8 | 0.775
203265987 | CARRIER | GC048H**C***1**1 |  | 51300 | 18.75 | 36900 | 4.1 | 4.275
203265989 | BRYANT | GC048H**C***1*X1 |  | 51300 | 18.75 | 36900 | 4.1 | 4.275
203265990 | CARRIER | GC048H**N***1**1 |  | 51300 | 18 | 36900 | 4.1 | 4.275
203265991 | BRYANT | GC048H**N***1*X1 |  | 51300 | 18 | 36900 | 4.1 | 4.275
203268807 | BOSCH | SM060-1HZ*******C |  | 65100 | 17.6 | 45500 | 3.7 | 5.425
203303751 | BOSCH-GEO | BP048-1HZ*******B |  | 46800 | 17.8 | 33400 | 3.7 | 3.9
203303774 | BOSCH | BP048-1HZ*******B |  | 46800 | 17.8 | 33400 | 3.7 | 3.9
203303777 | CARRIER | GB048H******1**1 |  | 46800 | 17.8 | 33400 | 3.7 | 3.9
203303778 | BRYANT | GB048H******1**1 |  | 46800 | 17.8 | 33400 | 3.7 | 3.9
203303779 | HEIL | HB048H******1**1 |  | 46800 | 17.8 | 33400 | 3.7 | 3.9
203303780 | ARCOAIRE | HB048H******1**1 |  | 46800 | 17.8 | 33400 | 3.7 | 3.9
203303781 | KEEPRITE | HB048H******1**1 |  | 46800 | 17.8 | 33400 | 3.7 | 3.9
203303782 | TEMPSTAR | HB048H******1**1 |  | 46800 | 17.8 | 33400 | 3.7 | 3.9
203303783 | COMFORTMAKER | HB048H******1**1 |  | 46800 | 17.8 | 33400 | 3.7 | 3.9
203303784 | DAY & NIGHT | HB048H******1**1 |  | 46800 | 17.8 | 33400 | 3.7 | 3.9
207200605 | GeoSmart Energy | GSZ036*1*J | SRAA036* | 30600 | 20.4 | 23100 | 4 | 2.55
207200606 | GeoSmart Energy | GSZ042*1*J | SRAA048* | 37800 | 19.5 | 27400 | 3.9 | 3.15
207200607 | GeoSmart Energy | GTZ038*1*J | SRAA036* | 36000 | 19 | 27900 | 4 | 3
207200608 | GeoSmart Energy | GTS038*1*J | SAH036* | 36000 | 19 | 27900 | 4 | 3
207200609 | GeoSmart Energy | GTS038*1*J | SRAA036* | 36000 | 19 | 27900 | 4 | 3
207200613 | GeoSmart Energy | QT038**1*(1,2)* |  | 36000 | 18.7 | 27400 | 3.9 | 3
207216511 | GEOSTAR | GDV084**3 |  | 90000 | 18.5 | 67000 | 3.8 | 7.5
207216512 | GEOSTAR | GDV084**4 |  | 90000 | 18.5 | 67000 | 3.8 | 7.5
207216513 | GEOSTAR | GDV084**5 |  | 90000 | 18.5 | 67000 | 3.8 | 7.5
207216514 | GEOSTAR | GDH084**3 |  | 88000 | 17.5 | 67000 | 3.6 | 7.3333
207216515 | GEOSTAR | GDH084**4 |  | 88000 | 17.5 | 67000 | 3.6 | 7.3333
207216516 | GEOSTAR | GDH084**5 |  | 88000 | 17.5 | 67000 | 3.6 | 7.3333
207216517 | GEOSTAR | GDV096**3 |  | 98000 | 17 | 76000 | 3.8 | 8.1667
207216518 | GEOSTAR | GDV096**4 |  | 98000 | 17 | 76000 | 3.8 | 8.1667
207216519 | GEOSTAR | GDV096**5 |  | 98000 | 17 | 76000 | 3.8 | 8.1667
10304640 | YORK BY JOHNSON CONTROLS | YAZT026**1 | SRAA026* | 23400 | 17.5 | 18400 | 3.7 | 1.95
10304641 | GeoSmart Energy | GTZ026*1 | SAH026* | 23400 | 17.5 | 18400 | 3.7 | 1.95
10304642 | GEOSTAR | 103H026**1 | SAH026* | 23400 | 17.5 | 18400 | 3.7 | 1.95
10304646 | GEOSTAR | 103H026**1 | SRAA026* | 23400 | 17.5 | 18400 | 3.7 | 1.95
10304657 | GeoSmart Energy | GTZ026*1 | SRAA026* | 23400 | 17.5 | 18400 | 3.7 | 1.95
10305457 | GEOSTAR | 104H026**1 | SAH026* | 23400 | 17.5 | 18400 | 3.7 | 1.95
10305458 | GEOSTAR | 104H026**1 | SRAA026* | 23400 | 17.5 | 18400 | 3.7 | 1.95
10316642 | YORK BY JOHNSON CONTROLS | YAST026**1 | SAH026* | 23400 | 17.5 | 18400 | 3.7 | 1.95
10316643 | GeoSmart Energy | GTS026*1 | SAH026* | 23400 | 17.5 | 18400 | 3.7 | 1.95
10316644 | YORK BY JOHNSON CONTROLS | YAST026**1 | SRAA026* | 23400 | 17.5 | 18400 | 3.7 | 1.95
10316645 | GeoSmart Energy | GTS026*1 | SRAA026* | 23400 | 17.5 | 18400 | 3.7 | 1.95
10316654 | YORK BY JOHNSON CONTROLS | YAST049**1 | SAH048* | 46300 | 18 | 37700 | 3.9 | 3.8583
10316655 | GEOSTAR | 104H049**1 | SAH048* | 46300 | 18 | 37700 | 3.9 | 3.8583
10316656 | GeoSmart Energy | GTS049*1 | SAH048* | 46300 | 18 | 37700 | 3.9 | 3.8583
10316657 | YORK BY JOHNSON CONTROLS | YAST049**1 | SRAA048* | 46300 | 18 | 37700 | 3.9 | 3.8583
10316658 | GeoSmart Energy | GTS049*1 | SRAA048* | 46300 | 18 | 37700 | 3.9 | 3.8583
10316660 | GEOSTAR | 104H049**1 | SRAA048* | 46300 | 18 | 37700 | 3.9 | 3.8583
10316661 | YORK BY JOHNSON CONTROLS | YAST064**1 | SAH060* | 57400 | 17 | 45200 | 3.7 | 4.7833
10316662 | GEOSTAR | 104H064**1 | SAH060* | 57400 | 17 | 45200 | 3.7 | 4.7833
10316663 | GeoSmart Energy | GTS064*1 | SAH060* | 57400 | 17 | 45200 | 3.7 | 4.7833
10316664 | YORK BY JOHNSON CONTROLS | YAST064**1 | SRAA060* | 57400 | 17 | 45200 | 3.7 | 4.7833
10316666 | GEOSTAR | 104H064**1 | SRAA060* | 57400 | 17 | 45200 | 3.7 | 4.7833
10316667 | GeoSmart Energy | GTS064*1 | SRAA060* | 57400 | 17 | 45200 | 3.7 | 4.7833
10318010 | YORK BY JOHNSON CONTROLS | YAZS022**1 | SAH022* | 18700 | 19.1 | 14000 | 3.8 | 1.5583
10318016 | GeoSmart Energy | GSZ022*1 | SAH022* | 18700 | 19.1 | 14000 | 3.8 | 1.5583
10318017 | GEOSTAR | 103H022**1 | SAH022* | 18700 | 19.1 | 14000 | 3.8 | 1.5583
10318018 | GeoSmart Energy | GSZ022*1 | SRAA026* | 18700 | 19.1 | 14000 | 3.8 | 1.5583
10318019 | GEOSTAR | 103H022**1 | SRAA026* | 18700 | 19.1 | 14000 | 3.8 | 1.5583
10318020 | YORK BY JOHNSON CONTROLS | YAZS022**1 | SRAA026* | 18700 | 19.1 | 14000 | 3.8 | 1.5583
10318021 | YORK BY JOHNSON CONTROLS | YAZS030**1 | SAH030* | 24600 | 18.9 | 19800 | 3.9 | 2.05
10318022 | GEOSTAR | 103H030**1 | SAH030* | 24600 | 18.9 | 19800 | 3.9 | 2.05
10318023 | GeoSmart Energy | GSZ030*1 | SAH030* | 24600 | 18.9 | 19800 | 3.9 | 2.05
10318024 | YORK BY JOHNSON CONTROLS | YAZS030**1 | SRAA026* | 24600 | 18.9 | 19800 | 3.9 | 2.05
10318025 | GeoSmart Energy | GSZ030*1 | SRAA026* | 24600 | 18.9 | 19800 | 3.9 | 2.05
10318026 | GEOSTAR | 103H030**1 | SRAA026* | 24600 | 18.9 | 19800 | 3.9 | 2.05
10318045 | YORK BY JOHNSON CONTROLS | YAZS048**1 | SAH048* | 42500 | 18.7 | 33400 | 4 | 3.5417
10318046 | GeoSmart Energy | GSZ048*1 | SAH048* | 42500 | 18.7 | 33400 | 4 | 3.5417
10318047 | GEOSTAR | 103H048**1 | SAH048* | 42500 | 18.7 | 33400 | 4 | 3.5417
10318048 | YORK BY JOHNSON CONTROLS | YAZS048**1 | SRAA048* | 42500 | 18.7 | 33400 | 4 | 3.5417
10318049 | GeoSmart Energy | GSZ048*1 | SRAA048* | 42500 | 18.7 | 33400 | 4 | 3.5417
9100319 | YORK BY JOHNSON CONTROLS | YGSH023**4*1 |  | 23900 | 17 | 17000 | 3.6 | 1.9917
9100320 | YORK BY JOHNSON CONTROLS | YGSH023**4*4 |  | 23900 | 17 | 17000 | 3.6 | 1.9917
9100326 | YORK BY JOHNSON CONTROLS | YGSV/YGSH015**0*1 |  | 14700 | 17.5 | 11500 | 3.7 | 1.225
9100328 | YORK BY JOHNSON CONTROLS | YGSV/YGSH015**2*1 |  | 14700 | 17.5 | 11500 | 3.7 | 1.225
9100330 | YORK BY JOHNSON CONTROLS | YGSV/YGSH018**0*1 |  | 18500 | 17.5 | 13700 | 3.7 | 1.5417
9100332 | YORK BY JOHNSON CONTROLS | YGSV/YGSH018**2*1 |  | 18500 | 17.5 | 13700 | 3.7 | 1.5417
9100334 | YORK BY JOHNSON CONTROLS | YGSV/YGSH024**0*1 |  | 24400 | 17.5 | 17500 | 3.8 | 2.0333
9100335 | YORK BY JOHNSON CONTROLS | YGSV/YGSH024**0*4 |  | 24400 | 17.5 | 17500 | 3.8 | 2.0333
9100337 | YORK BY JOHNSON CONTROLS | YGSV/YGSH024**2*1 |  | 24400 | 17.5 | 17500 | 3.8 | 2.0333
9100338 | YORK BY JOHNSON CONTROLS | YGSV/YGSH024**2*4 |  | 24400 | 17.5 | 17500 | 3.8 | 2.0333
9100340 | YORK BY JOHNSON CONTROLS | YGSV/YGSH024**3*1 |  | 24400 | 17.5 | 17500 | 3.8 | 2.0333
9100341 | YORK BY JOHNSON CONTROLS | YGSV/YGSH024**3*4 |  | 24400 | 17.5 | 17500 | 3.8 | 2.0333
9100343 | YORK BY JOHNSON CONTROLS | YGSV/YGSH024**4*4 |  | 24400 | 17.5 | 17500 | 3.8 | 2.0333
9100345 | YORK BY JOHNSON CONTROLS | YGSV/YGSH030**0*1 |  | 29000 | 18.3 | 22800 | 3.8 | 2.4167
9100346 | YORK BY JOHNSON CONTROLS | YGSV/YGSH030**0*4 |  | 29000 | 18.3 | 22800 | 3.8 | 2.4167
9100348 | YORK BY JOHNSON CONTROLS | YGSV/YGSH030**2*1 |  | 29000 | 18.3 | 22800 | 3.8 | 2.4167
9100349 | YORK BY JOHNSON CONTROLS | YGSV/YGSH030**2*4 |  | 29000 | 18.3 | 22800 | 3.8 | 2.4167
9100351 | YORK BY JOHNSON CONTROLS | YGSV/YGSH030**3*1 |  | 29000 | 18.3 | 22800 | 3.8 | 2.4167
9100352 | YORK BY JOHNSON CONTROLS | YGSV/YGSH030**3*4 |  | 29000 | 18.3 | 22800 | 3.8 | 2.4167
9100354 | YORK BY JOHNSON CONTROLS | YGSV/YGSH030**4*1 |  | 29000 | 18.3 | 22800 | 3.8 | 2.4167
9100355 | YORK BY JOHNSON CONTROLS | YGSV/YGSH030**4*4 |  | 29000 | 18.3 | 22800 | 3.8 | 2.4167
9100357 | YORK BY JOHNSON CONTROLS | YGSV/YGSH036**0*1 |  | 34500 | 17.3 | 26000 | 3.6 | 2.875
9100358 | YORK BY JOHNSON CONTROLS | YGSV/YGSH036**0*4 |  | 34500 | 17.3 | 26000 | 3.6 | 2.875
9100359 | YORK BY JOHNSON CONTROLS | YGSV/YGSH036**2*4 |  | 34500 | 17.3 | 26000 | 3.6 | 2.875
9100361 | YORK BY JOHNSON CONTROLS | YGSV/YGSH036**3*1 |  | 34500 | 17.3 | 26000 | 3.6 | 2.875
9100362 | YORK BY JOHNSON CONTROLS | YGSV/YGSH036**3*4 |  | 34500 | 17.3 | 26000 | 3.6 | 2.875
9100364 | YORK BY JOHNSON CONTROLS | YGSV/YGSH036**4*1 |  | 34500 | 17.3 | 26000 | 3.6 | 2.875
9100365 | YORK BY JOHNSON CONTROLS | YGSV/YGSH036**4*4 |  | 34500 | 17.3 | 26000 | 3.6 | 2.875
9100367 | YORK BY JOHNSON CONTROLS | YGSV/YGSH042**0*1 |  | 42300 | 18.5 | 29900 | 3.7 | 3.525
9100368 | YORK BY JOHNSON CONTROLS | YGSV/YGSH042**0*4 |  | 42300 | 18.5 | 29900 | 3.7 | 3.525
9100370 | YORK BY JOHNSON CONTROLS | YGSV/YGSH042**3*1 |  | 42300 | 18.5 | 29900 | 3.7 | 3.525
9100371 | YORK BY JOHNSON CONTROLS | YGSV/YGSH042**3*4 |  | 42300 | 18.5 | 29900 | 3.7 | 3.525
9100373 | YORK BY JOHNSON CONTROLS | YGSV/YGSH042**4*1 |  | 42300 | 18.5 | 29900 | 3.7 | 3.525
9100374 | YORK BY JOHNSON CONTROLS | YGSV/YGSH042**4*4 |  | 42300 | 18.5 | 29900 | 3.7 | 3.525
202922697 | BRYANT | GB036H******1**1 |  | 37500 | 18.7 | 26000 | 3.9 | 3.125
202922700 | HEIL | HB036H******1**1 |  | 37500 | 18.7 | 26000 | 3.9 | 3.125
202922703 | ARCOAIRE | HB036H******1**1 |  | 37500 | 18.7 | 26000 | 3.9 | 3.125
202922706 | KEEPRITE | HB036H******1**1 |  | 37500 | 18.7 | 26000 | 3.9 | 3.125
202922708 | TEMPSTAR | HB036H******1**1 |  | 37500 | 18.7 | 26000 | 3.9 | 3.125
202922711 | COMFORTMAKER | HB036H******1**1 |  | 37500 | 18.7 | 26000 | 3.9 | 3.125
213710596 | DAIKIN | WSSH007A1*H*T |  | 7500 | 22.3 | 5200 | 3.7 | 0.625
213710598 | DAIKIN | WSSH007E1*H*T |  | 7500 | 22.3 | 5200 | 3.7 | 0.625
213710600 | DAIKIN | WSSH007J1*H*T |  | 7500 | 22.3 | 5200 | 3.7 | 0.625
213710604 | DAIKIN | WSSH009A1*H*T |  | 9500 | 21 | 7000 | 4.8 | 0.79167
213710605 | DAIKIN | WSSH009E1*H*T |  | 9500 | 21 | 7000 | 4.8 | 0.79167
213710608 | DAIKIN | WSSH009J1*H*T |  | 9500 | 20 | 7000 | 4.4 | 0.79167
213710611 | DAIKIN | WSSH012A1*H*T |  | 12200 | 20.1 | 9100 | 3.9 | 1.0167
213710613 | DAIKIN | WSSH012E1*H*T |  | 12000 | 20.3 | 9100 | 3.9 | 1
213710616 | DAIKIN | WSSH012J1*H*T |  | 12200 | 19 | 9100 | 3.8 | 1.0167
213710620 | DAIKIN | WSSH015A1*H*T |  | 17100 | 23.7 | 11000 | 3.9 | 1.425
213710622 | DAIKIN | WSSH015A1*H*C |  | 17100 | 23.7 | 11000 | 3.9 | 1.425
213710624 | DAIKIN | WSSH015E1*H*T |  | 17100 | 23.69 | 11000 | 3.9 | 1.425
213710625 | DAIKIN | WSSH015E1*H*C |  | 17100 | 23.69 | 11000 | 3.9 | 1.425
205767523 | ClimateMaster | TSH/V/D060C*K |  | 64400 | 18.4 | 46400 | 3.9 | 5.3667
205767525 | ClimateMaster | TSH/V/D070C*K |  | 73000 | 17.2 | 53000 | 3.6 | 6.0833
205767532 | ClimateMaster | TSM15 B |  | 15500 | 18.8 | 11000 | 3.6 | 1.2917
205767538 | ClimateMaster | TSM30 B |  | 29000 | 17.6 | 22200 | 3.6 | 2.4167
214437586 | Dandelion Geo | DP1G048V3A1000S |  | 51500 | 18.8 | 41500 | 4.4 | 4.2917
202330514 | AAON, Inc. | M2-003-1-H-BCBC-V0-10-000-A |  | 41900 | 18.4 | 28900 | 3.6 | 3.4917
202330518 | AAON, Inc. | M2-003-2-H-BCBC-V0-10-000-A |  | 41900 | 18.4 | 28900 | 3.6 | 3.4917
202330522 | AAON, Inc. | M2-003-3-H-BCBC-V0-10-000-A |  | 41900 | 18.4 | 28900 | 3.6 | 3.4917
202330526 | AAON, Inc. | M2-003-4-H-BCBC-V0-10-000-A |  | 41900 | 18.4 | 28900 | 3.6 | 3.4917
202330529 | AAON, Inc. | M2-004-1-H-BCAC-V0-10-000-A |  | 50000 | 18.3 | 35000 | 3.6 | 4.1667
202330530 | AAON, Inc. | M2-004-1-H-BCBC-V0-10-000-A |  | 51900 | 18.8 | 35200 | 3.8 | 4.325
202330531 | AAON, Inc. | M2-004-1-H-DCAC-S0-10-000-A |  | 49200 | 17.9 | 34800 | 3.6 | 4.1
202330532 | AAON, Inc. | M2-004-1-H-DCBC-S0-10-000-A |  | 50900 | 18.2 | 35100 | 3.6 | 4.2417
202330533 | AAON, Inc. | M2-004-2-H-BCAC-V0-10-000-A |  | 50000 | 18.3 | 35000 | 3.6 | 4.1667
202330534 | AAON, Inc. | M2-004-2-H-BCBC-V0-10-000-A |  | 51900 | 18.8 | 35200 | 3.8 | 4.325
202330535 | AAON, Inc. | M2-004-2-H-DCAC-S0-10-000-A |  | 49200 | 17.9 | 34800 | 3.6 | 4.1
202330536 | AAON, Inc. | M2-004-2-H-DCBC-S0-10-000-A |  | 50900 | 18.2 | 35100 | 3.6 | 4.2417
202330537 | AAON, Inc. | M2-004-3-H-BCAC-V0-10-000-A |  | 50000 | 18.3 | 35000 | 3.6 | 4.1667
202330538 | AAON, Inc. | M2-004-3-H-BCBC-V0-10-000-A |  | 51900 | 18.8 | 35200 | 3.8 | 4.325
202330539 | AAON, Inc. | M2-004-3-H-DCAC-S0-10-000-A |  | 49200 | 17.9 | 34800 | 3.6 | 4.1
202330540 | AAON, Inc. | M2-004-3-H-DCBC-S0-10-000-A |  | 50900 | 18.2 | 35100 | 3.6 | 4.2417
202330541 | AAON, Inc. | M2-004-4-H-BCAC-V0-10-000-A |  | 50000 | 18.3 | 35000 | 3.6 | 4.1667
202330542 | AAON, Inc. | M2-004-4-H-BCBC-V0-10-000-A |  | 51900 | 18.8 | 35200 | 3.8 | 4.325
202330543 | AAON, Inc. | M2-004-4-H-DCAC-S0-10-000-A |  | 49200 | 17.9 | 34800 | 3.6 | 4.1
202330544 | AAON, Inc. | M2-004-4-H-DCBC-S0-10-000-A |  | 50900 | 18.2 | 35100 | 3.6 | 4.2417
202330562 | AAON, Inc. | M2-006-2-H-ACBC-C0-10-000-A |  | 68400 | 17.6 | 44000 | 3.6 | 5.7
206342119 | YORK BY JOHNSON CONTROLS | YLLV/YLXV080T*5 |  | 83000 | 19.7 | 55000 | 3.7 | 6.9167
206342120 | YORK BY JOHNSON CONTROLS | YLLV/YLXV095T*3 |  | 95000 | 19.6 | 65000 | 3.8 | 7.9167
206342121 | YORK BY JOHNSON CONTROLS | YLLV/YLXV095T*4 |  | 95000 | 19.6 | 65000 | 3.8 | 7.9167
206342122 | YORK BY JOHNSON CONTROLS | YLLV/YLXV095T*5 |  | 95000 | 19.6 | 65000 | 3.8 | 7.9167
206342123 | YORK BY JOHNSON CONTROLS | YLLV/YLXV120T*3 |  | 122000 | 18 | 83000 | 3.6 | 10.1667
206342124 | YORK BY JOHNSON CONTROLS | YLLV/YLXV120T*5 |  | 122000 | 18 | 83000 | 3.6 | 10.1667
206342125 | YORK BY JOHNSON CONTROLS | YLLV/YLXV120T*4 |  | 122000 | 18 | 83000 | 3.6 | 10.1667
202330277 | AAON, Inc. | WH-015-1-H-ACAC-C0-10-100-A |  | 14700 | 18.2 | 11100 | 4.8 | 1.225
202330278 | AAON, Inc. | WH-015-A-H-ACAC-C0-10-100-A |  | 14700 | 18.2 | 11100 | 4.8 | 1.225
205767606 | ClimateMaster | VEV/H/D0930 |  | 24000 | 24.3 | 30000 | 3.6 | 2
205767612 | ClimateMaster | TZV/H060D |  | 63200 | 17.3 | 43700 | 3.6 | 5.2667
205767615 | ClimateMaster | QEV/H/D0930 |  | 24000 | 24.3 | 30000 | 3.6 | 2
205767616 | ClimateMaster | TYV/H060B |  | 63200 | 17.3 | 43700 | 3.6 | 5.2667
205767623 | ClimateMaster | TCH/V015A*W/K |  | 14800 | 18 | 11000 | 3.6 | 1.2333
205767624 | ClimateMaster | TRH/V015A*W/K |  | 14800 | 18 | 11000 | 3.6 | 1.2333
205767626 | ClimateMaster | TES/P038B | TAC038B | 38000 | 17.3 | 26600 | 3.7 | 3.1667
205780261 | GEOSTAR | 111J038**1*(1,2)* |  | 36000 | 18.7 | 27400 | 3.9 | 3
205782086 | 5 SERIES INDOOR SPLITS | NSZ042J1 | SRAA048* | 37800 | 19.5 | 27400 | 3.9 | 3.15
205782087 | GEOSTAR | 103J042**1 | SRAA048* | 37800 | 19.5 | 27400 | 3.9 | 3.15
205782239 | YORK BY JOHNSON CONTROLS | YAZS036**1*J | SRAA036* | 30600 | 20.4 | 23100 | 4 | 2.55
205782240 | YORK BY JOHNSON CONTROLS | YAZS042**1*J | SRAA048* | 37800 | 19.5 | 27400 | 3.9 | 3.15
205782241 | YORK BY JOHNSON CONTROLS | YAZT038**1*J | SRAA036* | 36000 | 19 | 27900 | 4 | 3
205782242 | YORK BY JOHNSON CONTROLS | YAST038**1*J | SRAA036* | 36000 | 19 | 27900 | 4 | 3
205782243 | GeoSmart Energy | GSZ036*1*J | SRAA036* | 30600 | 20.4 | 23100 | 4 | 2.55
205782244 | GeoSmart Energy | GSZ042*1*J | SRAA048* | 37800 | 19.5 | 27400 | 3.9 | 3.15
205782245 | GeoSmart Energy | GTZ038*1*J | SRAA036* | 36000 | 19 | 27900 | 4 | 3
205782246 | GeoSmart Energy | GTS038*1*J | SAH036* | 36000 | 19 | 27900 | 4 | 3
205782247 | GeoSmart Energy | GTS038*1*J | SRAA036* | 36000 | 19 | 27900 | 4 | 3
205782567 | YORK BY JOHNSON CONTROLS | YACT038**1*(1,2)* |  | 36000 | 18.7 | 27400 | 3.9 | 3
205782571 | GeoSmart Energy | QT038**1*(1,2)* |  | 36000 | 18.7 | 27400 | 3.9 | 3
205788273 | Johnson Controls | JSH/V/D018B B |  | 19500 | 18.4 | 14500 | 3.6 | 1.625
205788274 | SKYMARK | JSH/V/D018B C |  | 19500 | 18.4 | 14500 | 3.6 | 1.625
205788275 | Johnson Controls | JSH/V/D018B*K B |  | 20200 | 19.4 | 14500 | 3.9 | 1.6833
205788276 | SKYMARK | JSH/V/D018B*K C |  | 20200 | 19.4 | 14500 | 3.9 | 1.6833
205788277 | Johnson Controls | JSH/V/D024C B |  | 25300 | 18.9 | 19200 | 4 | 2.1083
205788278 | SKYMARK | JSH/V/D024C C |  | 25300 | 18.9 | 19200 | 4 | 2.1083
6965882 | TRANE | EXVF0061 |  | 8100 | 17.33 | 6100 | 3.63 | 0.675
6965885 | TRANE | EXVF0062 |  | 8100 | 17.33 | 6100 | 3.63 | 0.675
6965888 | TRANE | EXVF0067 |  | 8100 | 17.33 | 6100 | 3.63 | 0.675
6966727 | TRANE | EXVF0121 |  | 13100 | 18.2 | 9400 | 3.74 | 1.0917
6966753 | TRANE | EXVF0122 |  | 13100 | 18.2 | 9400 | 3.74 | 1.0917
6966789 | TRANE | EXVF0127 |  | 13100 | 18.2 | 9400 | 3.74 | 1.0917
213502489 | DAIKIN | WSMH007A1*G/J*T |  | 7400 | 18.8 | 5500 | 3.6 | 0.61667
213502493 | DAIKIN | WSMH007E1*G/J*T |  | 7600 | 19 | 5500 | 3.6 | 0.63333
213502525 | DAIKIN | WSMH015A1*G/J*P |  | 16000 | 20.1 | 12100 | 4 | 1.3333
213502526 | DAIKIN | WSMH015A1*G/J*T |  | 16300 | 21.1 | 11800 | 4.1 | 1.3583
213502527 | DAIKIN | WSMH015A1*G/J*C |  | 16300 | 21.1 | 11800 | 4.1 | 1.3583
213502531 | DAIKIN | WSMH015E1*G/J*P |  | 16000 | 20.1 | 12300 | 4 | 1.3333
213502532 | DAIKIN | WSMH015E1*G/J*T |  | 16300 | 21.1 | 12000 | 4.1 | 1.3583
213502533 | DAIKIN | WSMH015E1*G/J*C |  | 16300 | 21.1 | 12000 | 4.1 | 1.3583
5295985 | WaterFurnace | NBV/NBH024**3*1 |  | 26000 | 19.6 | 19000 | 3.8 | 2.1667
5295986 | WaterFurnace | NBV/NBH024**2*1 |  | 26000 | 19.6 | 19000 | 3.8 | 2.1667
5295987 | WaterFurnace | NBV/NBH024**4*1 |  | 26000 | 19.6 | 19000 | 3.8 | 2.1667
5295988 | WaterFurnace | NBV/NBH024**4*4 |  | 26000 | 19.6 | 19000 | 3.8 | 2.1667
5295989 | WaterFurnace | NBV/NBH024**3*4 |  | 26000 | 19.6 | 19000 | 3.8 | 2.1667
5295990 | WaterFurnace | NBV/NBH024**0*4 |  | 26000 | 19.6 | 19000 | 3.8 | 2.1667
5295991 | WaterFurnace | NBV/NBH024**2*4 |  | 26000 | 19.6 | 19000 | 3.8 | 2.1667
5295992 | WaterFurnace | NBV/NBH030**0*0 |  | 27900 | 21.1 | 20300 | 3.7 | 2.325
5295993 | WaterFurnace | NBV/NBH030**3*0 |  | 27900 | 21.1 | 20300 | 3.7 | 2.325
5295994 | WaterFurnace | NBV/NBH030**4*0 |  | 27900 | 21.1 | 20300 | 3.7 | 2.325
5295995 | WaterFurnace | NBV/NBH030**2*0 |  | 27900 | 21.1 | 20300 | 3.7 | 2.325
5295996 | WaterFurnace | NBV/NBH030**0*1 |  | 28100 | 22 | 20500 | 3.9 | 2.3417
5295997 | WaterFurnace | NBV/NBH030**2*1 |  | 28100 | 22 | 20500 | 3.9 | 2.3417
5295998 | WaterFurnace | NBV/NBH030**3*1 |  | 28100 | 22 | 20500 | 3.9 | 2.3417
5295999 | WaterFurnace | NBV/NBH030**4*1 |  | 28100 | 22 | 20500 | 3.9 | 2.3417
5296000 | WaterFurnace | NBV/NBH030**4*4 |  | 28100 | 22 | 20500 | 3.9 | 2.3417
5296001 | WaterFurnace | NBV/NBH030**3*4 |  | 28100 | 22 | 20500 | 3.9 | 2.3417
5296002 | WaterFurnace | NBV/NBH030**0*4 |  | 28100 | 22 | 20500 | 3.9 | 2.3417
5296003 | WaterFurnace | NBV/NBH030**2*4 |  | 28100 | 22 | 20500 | 3.9 | 2.3417
5296004 | WaterFurnace | NBV/NBH036**0*0 |  | 32900 | 19.2 | 24400 | 3.8 | 2.7417
5296005 | WaterFurnace | NBV/NBH036**3*0 |  | 32900 | 19.2 | 24400 | 3.8 | 2.7417
5296006 | WaterFurnace | NBV/NBH036**4*0 |  | 32900 | 19.2 | 24400 | 3.8 | 2.7417
5296007 | WaterFurnace | NBV/NBH036**2*0 |  | 32900 | 19.2 | 24400 | 3.8 | 2.7417
5296008 | WaterFurnace | NBV/NBH036**0*1 |  | 33700 | 22 | 24400 | 4.2 | 2.8083
5296009 | WaterFurnace | NBV/NBH036**3*1 |  | 33700 | 22 | 24400 | 4.2 | 2.8083
5296010 | WaterFurnace | NBV/NBH036**4*1 |  | 33700 | 22 | 24400 | 4.2 | 2.8083
5296011 | WaterFurnace | NBV/NBH036**2*1 |  | 33700 | 22 | 24400 | 4.2 | 2.8083
5296012 | WaterFurnace | NBV/NBH036**2*4 |  | 33700 | 22 | 24400 | 4.2 | 2.8083
5296013 | WaterFurnace | NBV/NBH036**0*4 |  | 33700 | 22 | 24400 | 4.2 | 2.8083
5296014 | WaterFurnace | NBV/NBH036**3*4 |  | 33700 | 22 | 24400 | 4.2 | 2.8083
5296015 | WaterFurnace | NBV/NBH036**4*4 |  | 33700 | 22 | 24400 | 4.2 | 2.8083
202434550 | BOSCH | SV036-4VTC-***T/A*D-**T/G |  | 38300 | 17.1 | 26700 | 3.6 | 3.1917
202434551 | BOSCH | SV036-2VTC-***T/A*D-**T/G |  | 38300 | 17.1 | 26700 | 3.6 | 3.1917
202434556 | BOSCH | SV036-1HZC-***T/A*D-**T/G |  | 38300 | 17.1 | 26700 | 3.6 | 3.1917
202434557 | BOSCH | SV036-3HZC-***T/A*D-**T/G |  | 38300 | 17.1 | 26700 | 3.6 | 3.1917
202434558 | BOSCH | SV036-4HZC-***T/A*D-**T/G |  | 38300 | 17.1 | 26700 | 3.6 | 3.1917
202434559 | BOSCH | SV036-2HZC-***T/A*D-**T/G |  | 38300 | 17.1 | 26700 | 3.6 | 3.1917
207083897 | CARRIER | 50PCH024N/P/W/Y*C/A3/CE |  | 25800 | 17.65 | 17700 | 3.6 | 2.15
207083899 | CARRIER | 50PCH024N/P/W/Y*N/J3/CE |  | 25700 | 17.15 | 17400 | 3.6 | 2.1417
207083901 | CARRIER | 50PCV024J/K*C/A3/CE |  | 25800 | 17.65 | 17700 | 3.6 | 2.15
207083903 | CARRIER | 50PCV024J/K*N/J3/CE |  | 25700 | 17.15 | 17400 | 3.6 | 2.1417
207083905 | CARRIER | 50PCH024N/P/W/Y*C/A4/DE |  | 25800 | 17.65 | 17700 | 3.6 | 2.15
207083907 | CARRIER | 50PCH024N/P/W/Y*N/J4/DE |  | 25700 | 17.15 | 17400 | 3.6 | 2.1417
207083909 | CARRIER | 50PCV024J/K*C/A4/DE |  | 25800 | 17.65 | 17700 | 3.6 | 2.15
207083911 | CARRIER | 50PCV024J/K*N/J4/DE |  | 25700 | 17.15 | 17400 | 3.6 | 2.1417
207083913 | CARRIER | 50PCH024N/P/W/Y*C/A5/EE |  | 25800 | 17.65 | 17700 | 3.6 | 2.15
207083915 | CARRIER | 50PCH024N/P/W/Y*N/J5/EE |  | 25700 | 17.15 | 17400 | 3.6 | 2.1417
207083917 | CARRIER | 50PCV024J/K*C/A5/EE |  | 25800 | 17.65 | 17700 | 3.6 | 2.15
207083919 | CARRIER | 50PCV024J/K*N/J5/EE |  | 25700 | 17.15 | 17400 | 3.6 | 2.1417
207083921 | CARRIER | 50PCH024N/P/W/Y*C/A6/FE |  | 25800 | 17.65 | 17700 | 3.6 | 2.15
207083923 | CARRIER | 50PCH024N/P/W/Y*N/J6/FE |  | 25700 | 17.15 | 17400 | 3.6 | 2.1417
207083925 | CARRIER | 50PCV024J/K*C/A6/FE |  | 25800 | 17.65 | 17700 | 3.6 | 2.15
9032648 | HYDROTECH | HRCX18*-6 |  | 18000 | 17.1 | 13000 | 3.6 | 1.5
9033424 | HYDROTECH | HRCX09*-6 |  | 10000 | 19 | 6800 | 3.6 | 0.83333
201846902 | GEOSTAR | 111H038**1*(1,2) |  | 36000 | 18.7 | 27400 | 3.9 | 3
201864513 | GEOCOMFORT | GZT024*A |  | 26400 | 18.3 | 18300 | 3.9 | 2.2
201864514 | HYDRON MODULE | HZT024*A |  | 26400 | 18.3 | 18300 | 3.9 | 2.2
201864515 | TETCO | TZT024*A |  | 26400 | 18.3 | 18300 | 3.9 | 2.2
201864519 | GEOCOMFORT | GZT024*3 |  | 26400 | 18.3 | 18300 | 3.9 | 2.2
201864521 | HYDRON MODULE | HZT024*3 |  | 26400 | 18.3 | 18300 | 3.9 | 2.2
201864523 | TETCO | TZT024*3 |  | 26400 | 18.3 | 18300 | 3.9 | 2.2
206599760 | 5 SERIES | NSV/NSH060J1*(1,4)* |  | 62200 | 18.4 | 47900 | 4 | 5.1833
206599762 | GEOSTAR | 101/102J060**1*0****** |  | 62300 | 17.4 | 46100 | 3.7 | 5.1917
206599765 | GEOSTAR | 101/102J060**1*(1,4)****** |  | 62200 | 18.4 | 47900 | 4 | 5.1833
206608717 | 5 SERIES INDOOR SPLITS | NSZ048J1* | SAH048* | 42500 | 18.7 | 33400 | 4 | 3.5417
206608718 | 5 SERIES INDOOR SPLITS | NSZ048J1* | SRAA048* | 42500 | 18.7 | 33400 | 4 | 3.5417
206608719 | GEOSTAR | 103J048**1* | SAH048* | 42500 | 18.7 | 33400 | 4 | 3.5417
206608720 | GEOSTAR | 103J048**1* | SRAA048* | 42500 | 18.7 | 33400 | 4 | 3.5417
206608721 | 5 SERIES INDOOR SPLITS | NSZ060J1* | SAH060* | 56300 | 17.7 | 44000 | 3.7 | 4.6917
206608722 | 5 SERIES INDOOR SPLITS | NSZ060J1* | SRAA060* | 56300 | 17.7 | 44000 | 3.7 | 4.6917
206608723 | GEOSTAR | 103J060**1* | SAH060* | 56300 | 17.7 | 44000 | 3.7 | 4.6917
206608724 | GEOSTAR | 103J060**1* | SRAA060* | 56300 | 17.7 | 44000 | 3.7 | 4.6917
206611120 | COMFORT-AIRE | HEH/V060C |  | 63200 | 17.3 | 43700 | 3.6 | 5.2667
206611121 | CENTURY | HEH/V060C |  | 63200 | 17.3 | 43700 | 3.6 | 5.2667
202084063 | TETCO | TZT024*2 |  | 26400 | 18.3 | 18300 | 3.9 | 2.2
202132024 | NORTHERN HEAT PUMP | N-D/H/V-A-038-* |  | 38100 | 17.47 | 32700 | 3.66 | 3.175
202132025 | NORTHERN HEAT PUMP | N-D/H/V-A-050-* |  | 52600 | 17.1 | 45200 | 3.6 | 4.3833
202132026 | NORTHERN HEAT PUMP | N-D/H/V-A-060-* |  | 61800 | 17.1 | 50700 | 3.6 | 5.15
202146863 | GEOCOMFORT | GZT030 |  | 31500 | 17.5 | 23300 | 3.7 | 2.625
202146864 | GEOCOMFORT | GZT030*2 |  | 31500 | 17.5 | 23300 | 3.7 | 2.625
202146865 | GEOCOMFORT | GZT030*3 |  | 31500 | 17.5 | 23300 | 3.7 | 2.625
202146866 | HYDRON MODULE | HZT030 |  | 31500 | 17.5 | 23300 | 3.7 | 2.625
202146867 | HYDRON MODULE | HZT030*2 |  | 31500 | 17.5 | 23300 | 3.7 | 2.625
202146868 | HYDRON MODULE | HZT030*3 |  | 31500 | 17.5 | 23300 | 3.7 | 2.625
202146869 | TETCO | TZT030 |  | 31500 | 17.5 | 23300 | 3.7 | 2.625
202146870 | TETCO | TZT030*2 |  | 31500 | 17.5 | 23300 | 3.7 | 2.625
202146871 | TETCO | TZT030*3 |  | 31500 | 17.5 | 23300 | 3.7 | 2.625
202146872 | GEOCOMFORT | GZT036 |  | 36700 | 17.9 | 27100 | 3.8 | 3.0583
202146873 | GEOCOMFORT | GZT036*2 |  | 36700 | 17.9 | 27100 | 3.8 | 3.0583
202146874 | GEOCOMFORT | GZT036*3 |  | 36700 | 17.9 | 27100 | 3.8 | 3.0583
202146875 | GEOCOMFORT | GZT036*A |  | 36700 | 17.9 | 27100 | 3.8 | 3.0583
202146876 | HYDRON MODULE | HZT036 |  | 36700 | 17.9 | 27100 | 3.8 | 3.0583
202146877 | HYDRON MODULE | HZT036*2 |  | 36700 | 17.9 | 27100 | 3.8 | 3.0583
202146878 | HYDRON MODULE | HZT036*3 |  | 36700 | 17.9 | 27100 | 3.8 | 3.0583
202146879 | HYDRON MODULE | HZT036*A |  | 36700 | 17.9 | 27100 | 3.8 | 3.0583
202146880 | TETCO | TZT036 |  | 36700 | 17.9 | 27100 | 3.8 | 3.0583
202146881 | TETCO | TZT036*2 |  | 36700 | 17.9 | 27100 | 3.8 | 3.0583
202146882 | TETCO | TZT036*3 |  | 36700 | 17.9 | 27100 | 3.8 | 3.0583
202146883 | TETCO | TZT036*A |  | 36700 | 17.9 | 27100 | 3.8 | 3.0583
202146884 | GEOCOMFORT | GZT042 |  | 43000 | 18 | 32900 | 3.6 | 3.5833
202146885 | GEOCOMFORT | GZT042*2 |  | 43000 | 18 | 32900 | 3.6 | 3.5833
202146886 | GEOCOMFORT | GZT042*3 |  | 43000 | 18 | 32900 | 3.6 | 3.5833
202146887 | HYDRON MODULE | HZT042 |  | 43000 | 18 | 32900 | 3.6 | 3.5833
202146888 | HYDRON MODULE | HZT042*2 |  | 43000 | 18 | 32900 | 3.6 | 3.5833
202146889 | HYDRON MODULE | HZT042*3 |  | 43000 | 18 | 32900 | 3.6 | 3.5833
202146890 | TETCO | TZT042 |  | 43000 | 18 | 32900 | 3.6 | 3.5833
202146891 | TETCO | TZT042*2 |  | 43000 | 18 | 32900 | 3.6 | 3.5833
202146892 | TETCO | TZT042*3 |  | 43000 | 18 | 32900 | 3.6 | 3.5833
202146893 | GEOCOMFORT | GZT048 |  | 48700 | 17.3 | 36900 | 3.6 | 4.0583
202146894 | GEOCOMFORT | GZT048*2 |  | 48700 | 17.3 | 36900 | 3.6 | 4.0583
202146895 | GEOCOMFORT | GZT048*3 |  | 48700 | 17.3 | 36900 | 3.6 | 4.0583
202146896 | GEOCOMFORT | GZT048*A |  | 48700 | 17.3 | 36900 | 3.6 | 4.0583
205973168 | Enertech | ERE060D |  | 62100 | 17.6 | 45600 | 3.6 | 5.175
205973779 | COMFORT-AIRE | HEV/H060D |  | 63200 | 17.3 | 43700 | 3.6 | 5.2667
205973780 | CENTURY | HEV/H060D |  | 63200 | 17.3 | 43700 | 3.6 | 5.2667
205996643 | Johnson Controls | JEV/H/D026B B |  | 26000 | 19.9 | 20200 | 4.1 | 2.1667
205996644 | Johnson Controls | JEV/H/D038B B |  | 39000 | 20.3 | 29700 | 4.4 | 3.25
205996645 | Johnson Controls | JEV/H/D049B B |  | 49600 | 19.3 | 36400 | 4 | 4.1333
205996646 | Johnson Controls | JEV/H/D064B B |  | 66200 | 18.8 | 48700 | 3.9 | 5.5167
7410095 | YORK BY JOHNSON CONTROLS | YKSV/YKSH015**0*0 |  | 15000 | 18 | 12000 | 3.8 | 1.25
7410164 | YORK BY JOHNSON CONTROLS | YKSV/YKSH015**0*1 |  | 15000 | 18.8 | 12000 | 4 | 1.25
7410223 | YORK BY JOHNSON CONTROLS | YKSV/YKSH015**0*4 |  | 15000 | 18.8 | 12000 | 4 | 1.25
7410291 | YORK BY JOHNSON CONTROLS | YKSV/YKSH015**2*0 |  | 15000 | 18 | 12000 | 3.8 | 1.25
7410355 | YORK BY JOHNSON CONTROLS | YKSV/YKSH015**2*1 |  | 15000 | 18.8 | 12000 | 4 | 1.25
7410435 | YORK BY JOHNSON CONTROLS | YKSV/YKSH015**2*4 |  | 15000 | 18.8 | 12000 | 4 | 1.25
7410657 | YORK BY JOHNSON CONTROLS | YKSV/YKSH018**0*4 |  | 18500 | 18.3 | 14500 | 3.8 | 1.5417
7410825 | YORK BY JOHNSON CONTROLS | YKSV/YKSH018**2*1 |  | 18500 | 18.3 | 14500 | 3.8 | 1.5417
203254465 | BOSCH | SM070-1VT*******C |  | 71500 | 17.3 | 56000 | 3.7 | 5.9583
203254606 | CARRIER | GB042H******1**1 |  | 40600 | 19.5 | 26800 | 4 | 3.3833
203254607 | BRYANT | GB042H******1**1 |  | 40600 | 19.5 | 26800 | 4 | 3.3833
203254608 | ARCOAIRE | HB042H******1**1 |  | 40600 | 19.5 | 26800 | 4 | 3.3833
203254609 | HEIL | HB042H******1**1 |  | 40600 | 19.5 | 26800 | 4 | 3.3833
203254610 | KEEPRITE | HB042H******1**1 |  | 40600 | 19.5 | 26800 | 4 | 3.3833
203254611 | TEMPSTAR | HB042H******1**1 |  | 40600 | 19.5 | 26800 | 4 | 3.3833
203254612 | COMFORTMAKER | HB042H******1**1 |  | 40600 | 19.5 | 26800 | 4 | 3.3833
203254614 | DAY & NIGHT | HB042H******1**1 |  | 40600 | 19.5 | 26800 | 4 | 3.3833
203254620 | BRYANT | GC024V/C**N***1*X1 |  | 26600 | 18.2 | 18000 | 3.7 | 2.2167
203254624 | BRYANT | GC024H**C***1*X1 |  | 26600 | 19.9 | 18000 | 3.7 | 2.2167
203254626 | BRYANT | GC024H**N***1*X1 |  | 26600 | 18.3 | 18000 | 3.7 | 2.2167
203254744 | CARRIER | GC024V/C**N***1**1 |  | 26600 | 18.2 | 18000 | 3.7 | 2.2167
203254748 | CARRIER | GC024H**C***1**1 |  | 26600 | 19.9 | 18000 | 3.7 | 2.2167
203254752 | CARRIER | GC024H**N***1**1 |  | 26600 | 18.3 | 18000 | 3.7 | 2.2167
203260718 | BOSCH-GEO | SM024-1VT/CFC******A |  | 26600 | 18.9 | 18000 | 3.7 | 2.2167
203260866 | CARRIER | GC024V/C**C***1**1 + UI |  | 26600 | 18.9 | 18000 | 3.7 | 2.2167
203260867 | BRYANT | GC024V/C**C***1*X1 + UI |  | 26600 | 18.9 | 18000 | 3.7 | 2.2167
202667081 | BOSCH-GEO | BP042-1VT*******B |  | 40600 | 19.4 | 26800 | 3.7 | 3.3833
202679205 | BOSCH-GEO | SM036-1CSC-*****B | SM036-1AH*-*****B | 37900 | 17.15 | 27400 | 3.8 | 3.1583
202679208 | BOSCH | SM036-1CSC-*****B | SM036-1AH*-*****B | 37900 | 17.15 | 27400 | 3.8 | 3.1583
202729320 | HEIL | HB048V******1**1 |  | 46800 | 17.75 | 33400 | 3.7 | 3.9
202729321 | ARCOAIRE | HB048V******1**1 |  | 46800 | 17.75 | 33400 | 3.7 | 3.9
202729322 | KEEPRITE | HB048V******1**1 |  | 46800 | 17.75 | 33400 | 3.7 | 3.9
202729323 | TEMPSTAR | HB048V******1**1 |  | 46800 | 17.75 | 33400 | 3.7 | 3.9
202729324 | COMFORTMAKER | HB048V******1**1 |  | 46800 | 17.75 | 33400 | 3.7 | 3.9
202729325 | DAY & NIGHT | HB048V******1**1 |  | 46800 | 17.75 | 33400 | 3.7 | 3.9
202729332 | HEIL | HB018V******1**2 |  | 20500 | 18.5 | 14800 | 3.7 | 1.7083
202729333 | ARCOAIRE | HB018V******1**2 |  | 20500 | 18.5 | 14800 | 3.7 | 1.7083
202729334 | KEEPRITE | HB018V******1**2 |  | 20500 | 18.5 | 14800 | 3.7 | 1.7083
202729335 | TEMPSTAR | HB018V******1**2 |  | 20500 | 18.5 | 14800 | 3.7 | 1.7083
202729336 | COMFORTMAKER | HB018V******1**2 |  | 20500 | 18.5 | 14800 | 3.7 | 1.7083
202729337 | DAY & NIGHT | HB018V******1**2 |  | 20500 | 18.5 | 14800 | 3.7 | 1.7083
202732300 | BOSCH | BP042-1VT*******B |  | 40600 | 19.4 | 26800 | 3.7 | 3.3833
202732301 | CARRIER | GB042V******1**1 |  | 40600 | 19.4 | 26800 | 3.7 | 3.3833
202732302 | BRYANT | GB042V******1**1 |  | 40600 | 19.4 | 26800 | 3.7 | 3.3833
202732303 | ARCOAIRE | HB042V******1**1 |  | 40600 | 19.4 | 26800 | 3.7 | 3.3833
202732304 | HEIL | HB042V******1**1 |  | 40600 | 19.4 | 26800 | 3.7 | 3.3833
202732305 | KEEPRITE | HB042V******1**1 |  | 40600 | 19.4 | 26800 | 3.7 | 3.3833
201756620 | NORTHERN HEAT PUMP | RA-VE-041-* |  | 38100 | 17.47 | 32700 | 3.66 | 3.175
201756621 | NORTHSTAR SERIES | RA-VE-041-* |  | 38100 | 17.47 | 32700 | 3.66 | 3.175
201756622 | NORTHERN HEAT PUMP | RA-VE-053-* |  | 52600 | 17.1 | 45200 | 3.6 | 4.3833
201756623 | NORTHSTAR SERIES | RA-VE-053-* |  | 52600 | 17.1 | 45200 | 3.6 | 4.3833
204100658 | 5 SERIES INDOOR SPLITS | NDZ064J1 | SAH060* | 57400 | 17 | 45200 | 3.7 | 4.7833
204100659 | 5 SERIES INDOOR SPLITS | NDZ064J1 | SRAA060* | 57400 | 17 | 45200 | 3.7 | 4.7833
204100660 | 5 SERIES OUTDOOR SPLITS | NDS064J1 | SAH060* | 57400 | 17 | 45200 | 3.7 | 4.7833
204100661 | 5 SERIES OUTDOOR SPLITS | NDS064J1 | SRAA060* | 57400 | 17 | 45200 | 3.7 | 4.7833
204101161 | 5 SERIES | NDV/NDH064J1*(1,4) |  | 65500 | 19.3 | 47300 | 3.8 | 5.4583
204117015 | GEOSTAR | 101/102J064**1*(1,4) |  | 65500 | 19.3 | 47300 | 3.8 | 5.4583
204117016 | GEOSTAR | 103J064**1 | SAH060* | 57400 | 17 | 45200 | 3.7 | 4.7833
204117017 | GEOSTAR | 103J064**1 | SRAA060* | 57400 | 17 | 45200 | 3.7 | 4.7833
204272856 | GeoSmart Energy | GT064**1*(1,4)*J |  | 65500 | 19.3 | 47300 | 3.8 | 5.4583
204272857 | GeoSmart Energy | GTS064*1*J | SAH060* | 57400 | 17 | 45200 | 3.7 | 4.7833
204272858 | GeoSmart Energy | GTS064*1*J | SRAA060* | 57400 | 17 | 45200 | 3.7 | 4.7833
204272859 | GeoSmart Energy | GTZ064*1*J | SAH060* | 57400 | 17 | 45200 | 3.7 | 4.7833
204272860 | GeoSmart Energy | GTZ064*1*J | SRAA060* | 57400 | 17 | 45200 | 3.7 | 4.7833
204272890 | YORK BY JOHNSON CONTROLS | YAFT064**1*(1,4)*J |  | 65500 | 19.3 | 47300 | 3.8 | 5.4583
204272892 | YORK BY JOHNSON CONTROLS | YAZT064**1*J | SAH060* | 57400 | 17 | 45200 | 3.7 | 4.7833
204272893 | YORK BY JOHNSON CONTROLS | YAZT064**1*J | SRAA060* | 57400 | 17 | 45200 | 3.7 | 4.7833
204276830 | GEOSTAR | 104J038**1 | SRAA036* | 36000 | 19 | 27900 | 4 | 3
204276831 | GEOSTAR | 103J038**1 | SRAA036* | 36000 | 19 | 27900 | 4 | 3
204278291 | WaterFurnace | SDV038J1*(1,2) |  | 36000 | 18.7 | 27400 | 3.9 | 3
206726863 | HYDRON MODULE | HBT024*2 | EAD024 | 26300 | 19.5 | 18800 | 3.9 | 2.1917
206726864 | TETCO | TBT024*2 | EED024 | 26800 | 19.5 | 19200 | 4.1 | 2.2333
206726865 | TETCO | TBT024*2 | EAD024 | 26300 | 19.5 | 18800 | 3.9 | 2.1917
8735911 | TETCO | TVS042*3***1 |  | 44400 | 21.2 | 31100 | 4.1 | 3.7
8737970 | GEOCOMFORT | GVS060*****1 |  | 61500 | 18.2 | 46300 | 3.8 | 5.125
8737971 | HYDRON MODULE | HVS060*****1 |  | 61500 | 18.2 | 46300 | 3.8 | 5.125
8737972 | TETCO | TVS060*****1 |  | 61500 | 18.2 | 46300 | 3.8 | 5.125
8737973 | GEOCOMFORT | GVS060*2***1 |  | 61500 | 18.2 | 46300 | 3.8 | 5.125
8737974 | HYDRON MODULE | HVS060*2***1 |  | 61500 | 18.2 | 46300 | 3.8 | 5.125
8737975 | TETCO | TVS060*2***1 |  | 61500 | 18.2 | 46300 | 3.8 | 5.125
8737976 | GEOCOMFORT | GVS060*3***1 |  | 61500 | 18.2 | 46300 | 3.8 | 5.125
8737977 | HYDRON MODULE | HVS060*3***1 |  | 61500 | 18.2 | 46300 | 3.8 | 5.125
8737978 | TETCO | TVS060*3***1 |  | 61500 | 18.2 | 46300 | 3.8 | 5.125
8738031 | GEOCOMFORT | GVT060 |  | 60900 | 17.6 | 46300 | 3.8 | 5.075
8738032 | HYDRON MODULE | HVT060 |  | 60900 | 17.6 | 46300 | 3.8 | 5.075
8738033 | TETCO | TVT060 |  | 60900 | 17.6 | 46300 | 3.8 | 5.075
8738034 | GEOCOMFORT | GVT060*2 |  | 60900 | 17.6 | 46300 | 3.8 | 5.075
8738035 | HYDRON MODULE | HVT060*2 |  | 60900 | 17.6 | 46300 | 3.8 | 5.075
8738036 | TETCO | TVT060*2 |  | 60900 | 17.6 | 46300 | 3.8 | 5.075
8738037 | GEOCOMFORT | GVT060*3 |  | 60900 | 17.6 | 46300 | 3.8 | 5.075
8738038 | HYDRON MODULE | HVT060*3 |  | 60900 | 17.6 | 46300 | 3.8 | 5.075
8738039 | TETCO | TVT060*3 |  | 60900 | 17.6 | 46300 | 3.8 | 5.075
8738051 | GEOCOMFORT | GVS042 |  | 43600 | 18.6 | 32000 | 3.8 | 3.6333
8738052 | HYDRON MODULE | HVS042 |  | 43600 | 18.6 | 32000 | 3.8 | 3.6333
8738053 | TETCO | TVS042 |  | 43600 | 18.6 | 32000 | 3.8 | 3.6333
8738054 | GEOCOMFORT | GVS042*2 |  | 43600 | 18.6 | 32000 | 3.8 | 3.6333
8738055 | HYDRON MODULE | HVS042*2 |  | 43600 | 18.6 | 32000 | 3.8 | 3.6333
8738056 | TETCO | TVS042*2 |  | 43600 | 18.6 | 32000 | 3.8 | 3.6333
8738057 | GEOCOMFORT | GVS042*3 |  | 43600 | 18.6 | 32000 | 3.8 | 3.6333
8738058 | HYDRON MODULE | HVS042*3 |  | 43600 | 18.6 | 32000 | 3.8 | 3.6333
8738059 | TETCO | TVS042*3 |  | 43600 | 18.6 | 32000 | 3.8 | 3.6333
8738060 | GEOCOMFORT | GVS042*4 |  | 43600 | 18.6 | 32000 | 3.8 | 3.6333
8738061 | HYDRON MODULE | HVS042*4 |  | 43600 | 18.6 | 32000 | 3.8 | 3.6333
8738062 | TETCO | TVS042*4 |  | 43600 | 18.6 | 32000 | 3.8 | 3.6333
8738067 | GEOCOMFORT | GVS048 |  | 50500 | 17.6 | 39600 | 3.6 | 4.2083
8738068 | HYDRON MODULE | HVS048 |  | 50500 | 17.6 | 39600 | 3.6 | 4.2083
8738069 | TETCO | TVS048 |  | 50500 | 17.6 | 39600 | 3.6 | 4.2083
8738070 | GEOCOMFORT | GVS048*2 |  | 50500 | 17.6 | 39600 | 3.6 | 4.2083
8738071 | HYDRON MODULE | HVS048*2 |  | 50500 | 17.6 | 39600 | 3.6 | 4.2083
8738072 | TETCO | TVS048*2 |  | 50500 | 17.6 | 39600 | 3.6 | 4.2083
8738073 | GEOCOMFORT | GVS048*3 |  | 50500 | 17.6 | 39600 | 3.6 | 4.2083
8738074 | HYDRON MODULE | HVS048*3 |  | 50500 | 17.6 | 39600 | 3.6 | 4.2083
8738075 | TETCO | TVS048*3 |  | 50500 | 17.6 | 39600 | 3.6 | 4.2083
8738076 | GEOCOMFORT | GVS048*4 |  | 50500 | 17.6 | 39600 | 3.6 | 4.2083
202330323 | AAON, Inc. | WH-048-1-H-ACAC-C0-10-200-A |  | 54100 | 18.7 | 43100 | 4 | 4.5083
202330324 | AAON, Inc. | WH-048-A-H-ACAC-C0-10-200-A |  | 54100 | 18.7 | 43100 | 4 | 4.5083
202330327 | AAON, Inc. | WH-048-2-H-ACAC-C0-10-200-A |  | 54100 | 18.7 | 43100 | 4 | 4.5083
202330328 | AAON, Inc. | WH-048-3-H-ACAC-C0-10-200-A |  | 54100 | 18.7 | 43100 | 4 | 4.5083
5220992 | DAIKIN | WGTV/WGTH064B*K |  | 67100 | 19.7 | 47000 | 3.9 | 5.5917
5220993 | DAIKIN | WGTV/WGTH072B*E |  | 75300 | 18.1 | 55200 | 3.7 | 6.275
5220994 | DAIKIN | WGTV/WGTH072B*F |  | 75300 | 18.1 | 55200 | 3.7 | 6.275
5220995 | DAIKIN | WGTV/WGTH072B*K |  | 75300 | 18.1 | 55200 | 3.7 | 6.275
5295936 | WaterFurnace | NBV/NBH015**0*0 |  | 15000 | 18 | 12000 | 3.8 | 1.25
5295937 | WaterFurnace | NBV/NBH015**2*0 |  | 15000 | 18 | 12000 | 3.8 | 1.25
5295943 | TRANE | EXHF0241 |  | 24700 | 18 | 17900 | 3.6 | 2.0583
5295944 | WaterFurnace | NBV/NBH015**2*1 |  | 15000 | 18.8 | 12000 | 4 | 1.25
5295945 | WaterFurnace | NBV/NBH015**2*4 |  | 15000 | 18.8 | 12000 | 4 | 1.25
5295946 | TRANE | EXHF0242 |  | 24700 | 18 | 17900 | 3.6 | 2.0583
5295947 | WaterFurnace | NBV/NBH015**0*1 |  | 15000 | 18.8 | 12000 | 4 | 1.25
5295948 | WaterFurnace | NBV/NBH015**0*4 |  | 15000 | 18.8 | 12000 | 4 | 1.25
5295949 | TRANE | EXHF0247 |  | 24700 | 18 | 17900 | 3.6 | 2.0583
5295950 | TRANE | EXHF0301 |  | 29700 | 18.7 | 21100 | 3.7 | 2.475
5295951 | TRANE | EXHF0302 |  | 29700 | 18.7 | 21100 | 3.7 | 2.475
5295952 | TRANE | EXHF0307 |  | 29700 | 18.7 | 21100 | 3.7 | 2.475
5295953 | TRANE | EXHF0361 |  | 36400 | 19.1 | 26700 | 3.78 | 3.0333
5295954 | TRANE | EXHF0362 |  | 36400 | 19.1 | 26700 | 3.78 | 3.0333
5295955 | TRANE | EXHF0367 |  | 36400 | 19.1 | 26700 | 3.78 | 3.0333
5295956 | TRANE | EXHF0363 |  | 36400 | 19.1 | 26700 | 3.78 | 3.0333
5295957 | TRANE | EXHF0368 |  | 36400 | 19.1 | 26700 | 3.78 | 3.0333
5295958 | TRANE | EXHF0364 |  | 36400 | 19.1 | 26700 | 3.78 | 3.0333
5295959 | TRANE | EXHF0421 |  | 43500 | 18.5 | 32500 | 3.89 | 3.625
5295961 | TRANE | EXHF0422 |  | 43500 | 18.5 | 32500 | 3.89 | 3.625
5295963 | TRANE | EXHF0423 |  | 43500 | 18.5 | 32500 | 3.89 | 3.625
5295964 | WaterFurnace | NBV/NBH018**2*1 |  | 18500 | 18.3 | 14500 | 3.8 | 1.5417
5295965 | TRANE | EXHF0424 |  | 43500 | 18.5 | 32500 | 3.89 | 3.625
5295966 | WaterFurnace | NBV/NBH018**2*4 |  | 18500 | 18.3 | 14500 | 3.8 | 1.5417
5295967 | TRANE | EXHF0428 |  | 43500 | 18.5 | 32500 | 3.89 | 3.625
5295968 | WaterFurnace | NBV/NBH018**0*4 |  | 18500 | 18.3 | 14500 | 3.8 | 1.5417
5295969 | WaterFurnace | NBV/NBH018**0*1 |  | 18500 | 18.3 | 14500 | 3.8 | 1.5417
5295970 | TRANE | EXHF0481 |  | 47900 | 17.7 | 36300 | 3.76 | 3.9917
5295971 | TRANE | EXHF0482 |  | 47900 | 17.7 | 36300 | 3.76 | 3.9917
5295972 | TRANE | EXHF0483 |  | 47900 | 17.7 | 36300 | 3.76 | 3.9917
5295973 | TRANE | EXHF0484 |  | 47900 | 17.7 | 36300 | 3.76 | 3.9917
5295974 | TRANE | EXHF0488 |  | 47900 | 17.7 | 36300 | 3.76 | 3.9917
5295980 | WaterFurnace | NBV/NBH024**0*0 |  | 26000 | 19.2 | 18900 | 3.7 | 2.1667
5295981 | WaterFurnace | NBV/NBH024**3*0 |  | 26000 | 19.2 | 18900 | 3.7 | 2.1667
5295982 | WaterFurnace | NBV/NBH024**4*0 |  | 26000 | 19.2 | 18900 | 3.7 | 2.1667
5295983 | WaterFurnace | NBV/NBH024**2*0 |  | 26000 | 19.2 | 18900 | 3.7 | 2.1667
5295984 | WaterFurnace | NBV/NBH024**0*1 |  | 26000 | 19.6 | 19000 | 3.8 | 2.1667
205788279 | Johnson Controls | JSH/V/D024C*K B |  | 25500 | 20.9 | 19100 | 4.2 | 2.125
205788280 | SKYMARK | JSH/V/D024C*K C |  | 25500 | 20.9 | 19100 | 4.2 | 2.125
205788281 | Johnson Controls | JSH/V/D030C B |  | 29200 | 18.5 | 22200 | 3.9 | 2.4333
205788282 | SKYMARK | JSH/V/D030C C |  | 29200 | 18.5 | 22200 | 3.9 | 2.4333
205788283 | Johnson Controls | JSH/V/D036C B |  | 34300 | 19.2 | 25900 | 4.1 | 2.8583
205788284 | SKYMARK | JSH/V/D036C C |  | 34300 | 19.2 | 25900 | 4.1 | 2.8583
205788285 | Johnson Controls | JSH/V/D036C*K B |  | 34600 | 20.4 | 25600 | 4.3 | 2.8833
205788286 | SKYMARK | JSH/V/D036C*K C |  | 34600 | 20.4 | 25600 | 4.3 | 2.8833
205788287 | Johnson Controls | JSH/V/D042C B |  | 40100 | 19.4 | 28700 | 3.8 | 3.3417
205788288 | SKYMARK | JSH/V/D042C C |  | 40100 | 19.4 | 28700 | 3.8 | 3.3417
205788289 | Johnson Controls | JSH/V/D042C*K B |  | 40700 | 21.9 | 27400 | 4.1 | 3.3917
205788290 | SKYMARK | JSH/V/D042C*K C |  | 40700 | 21.9 | 27400 | 4.1 | 3.3917
202350450 | AAON, Inc. | M2-007-3-H-BCAC-V0-10-000-A |  | 73700 | 17.3 | 54800 | 3.7 | 6.1417
202350451 | AAON, Inc. | M2-007-3-H-BCBC-V0-10-000-A |  | 78000 | 18.2 | 53800 | 3.7 | 6.5
202350452 | AAON, Inc. | M2-007-4-H-ACAC-C0-10-000-A |  | 80400 | 17.4 | 52600 | 3.6 | 6.7
202350453 | AAON, Inc. | M2-007-4-H-ACBC-C0-10-000-A |  | 83500 | 17.7 | 52900 | 3.7 | 6.9583
202350454 | AAON, Inc. | M2-007-4-H-BCAC-V0-10-000-A |  | 73700 | 17.3 | 54800 | 3.7 | 6.1417
202350455 | AAON, Inc. | M2-007-4-H-BCBC-V0-10-000-A |  | 78000 | 18.2 | 53800 | 3.7 | 6.5
202350498 | AAON, Inc. | M2-014-2-H-ACBC-C0-10-000-A |  | 128500 | 17.3 | 95900 | 3.6 | 10.7083
202350499 | AAON, Inc. | M2-014-2-H-BCBC-V0-10-000-A |  | 128700 | 17.1 | 94800 | 3.6 | 10.725
202922714 | DAY & NIGHT | HB036H******1**1 |  | 37500 | 18.7 | 26000 | 3.9 | 3.125
202922716 | CARRIER | 50PSV036***3/CA |  | 37500 | 19.7 | 26000 | 3.9 | 3.125
202922719 | CARRIER | 50PSV036***5/EA |  | 37500 | 19.7 | 26000 | 3.9 | 3.125
202922722 | CARRIER | 50PSV036***6/FA |  | 37500 | 19.7 | 26000 | 3.9 | 3.125
202922725 | CARRIER | GB036V******1**1 |  | 37500 | 19.7 | 26000 | 3.9 | 3.125
202922728 | BRYANT | GB036V******1**1 |  | 37500 | 19.7 | 26000 | 3.9 | 3.125
202922731 | HEIL | HB036V******1**1 |  | 37500 | 19.7 | 26000 | 3.9 | 3.125
202922734 | ARCOAIRE | HB036V******1**1 |  | 37500 | 19.7 | 26000 | 3.9 | 3.125
202922737 | KEEPRITE | HB036V******1**1 |  | 37500 | 19.7 | 26000 | 3.9 | 3.125
202922740 | TEMPSTAR | HB036V******1**1 |  | 37500 | 19.7 | 26000 | 3.9 | 3.125
202922742 | COMFORTMAKER | HB036V******1**1 |  | 37500 | 19.7 | 26000 | 3.9 | 3.125
202922745 | DAY & NIGHT | HB036V******1**1 |  | 37500 | 19.7 | 26000 | 3.9 | 3.125
202923075 | GEOSTAR | 101/102J038**1*(1,2,4)***** |  | 38200 | 19.7 | 28500 | 4.2 | 3.1833
203113881 | GEOSTAR | 101/102J036**1*(0,3)***** |  | 32900 | 19.2 | 24400 | 3.8 | 2.7417
203113882 | GEOSTAR | 101/102J036**1*(1,2,4)***** |  | 33700 | 22 | 24400 | 4.2 | 2.8083
203113887 | GEOSTAR | 101/102J042**1*(1,2,4)***** |  | 40700 | 21.7 | 28900 | 4 | 3.3917
203113888 | GEOSTAR | 103J036**1 | SAH036* | 30600 | 20.4 | 23100 | 4 | 2.55
203113890 | GEOSTAR | 103J042**1 | SAH042* | 37800 | 19.5 | 27400 | 3.9 | 3.15
203113892 | GEOSTAR | 103J038**1 | SAH036* | 36000 | 19 | 27900 | 4 | 3
203113894 | GEOSTAR | 104J038**1 | SAH036* | 36000 | 19 | 27900 | 4 | 3
203143108 | GEOCOMFORT | GVS041 |  | 38700 | 17.1 | 31100 | 3.6 | 3.225
203143111 | GEOCOMFORT | GVS041*2 |  | 38700 | 17.1 | 31100 | 3.6 | 3.225
203143114 | GEOCOMFORT | GVS041*3 |  | 38700 | 17.1 | 31100 | 3.6 | 3.225
203143119 | GEOCOMFORT | GVS041*4 |  | 38700 | 17.1 | 31100 | 3.6 | 3.225
203143124 | HYDRON MODULE | HVS041 |  | 38700 | 17.1 | 31100 | 3.6 | 3.225
203143129 | HYDRON MODULE | HVS041*2 |  | 38700 | 17.1 | 31100 | 3.6 | 3.225
203143133 | HYDRON MODULE | HVS041*3 |  | 38700 | 17.1 | 31100 | 3.6 | 3.225
203143138 | HYDRON MODULE | HVS041*4 |  | 38700 | 17.1 | 31100 | 3.6 | 3.225
203143143 | TETCO | TVS041 |  | 38700 | 17.1 | 31100 | 3.6 | 3.225
203143148 | TETCO | TVS041*2 |  | 38700 | 17.1 | 31100 | 3.6 | 3.225
203143153 | TETCO | TVS041*3 |  | 38700 | 17.1 | 31100 | 3.6 | 3.225
203143157 | TETCO | TVS041*4 |  | 38700 | 17.1 | 31100 | 3.6 | 3.225
207337509 | GEOSTAR | 103H022**1 | SAH022* | 18700 | 19.1 | 14000 | 3.8 | 1.5583
207337510 | GEOSTAR | 103H022**1 | SRAA026* | 18700 | 19.1 | 14000 | 3.8 | 1.5583
207337511 | GEOSTAR | 103H030**1 | SAH030* | 24600 | 18.9 | 19800 | 3.9 | 2.05
207337512 | GEOSTAR | 103H030**1 | SRAA026* | 24600 | 18.9 | 19800 | 3.9 | 2.05
207337513 | GEOSTAR | 103J036**1 | SAH036* | 30600 | 20.4 | 23100 | 4 | 2.55
207337514 | GEOSTAR | 103J036**1 | SRAA036* | 30600 | 20.4 | 23100 | 4 | 2.55
207337515 | GEOSTAR | 103J042**1 | SAH042* | 37800 | 19.5 | 27400 | 3.9 | 3.15
207337516 | GEOSTAR | 103J042**1 | SRAA048* | 37800 | 19.5 | 27400 | 3.9 | 3.15
207337517 | GEOSTAR | 103H048**1 | SAH048* | 42500 | 18.7 | 33400 | 4 | 3.5417
207337518 | GEOSTAR | 103H048**1 | SRAA048* | 42500 | 18.7 | 33400 | 4 | 3.5417
207337519 | GEOSTAR | 103H060**1 | SAH060* | 56300 | 17.7 | 44000 | 3.7 | 4.6917
207337520 | GEOSTAR | 103H060**1 | SRAA060* | 56300 | 17.7 | 44000 | 3.7 | 4.6917
207337521 | GEOSTAR | 103H070**1 | SAH066* | 60500 | 17.1 | 50700 | 3.6 | 5.0417
207337522 | GEOSTAR | 103H070**1 | SRAA060* | 60500 | 17.1 | 50700 | 3.6 | 5.0417
9008839 | BOSCH | ES025-1CF/HZ/VT*-*****A |  | 27500 | 17.7 | 18600 | 3.6 | 2.2917
9008840 | BOSCH | ES025-2CF/HZ/VT*-*****A |  | 27500 | 17.7 | 18600 | 3.6 | 2.2917
9009353 | FHP | ES025-1CF/HZ/VT*-*****A |  | 27500 | 17.7 | 18600 | 3.6 | 2.2917
9009366 | FHP | ES025-2CF/HZ/VT*-*****A |  | 27500 | 17.7 | 18600 | 3.6 | 2.2917
9011292 | YORK BY JOHNSON CONTROLS | YKSV/YKSH018**0*1 |  | 18500 | 18.3 | 14500 | 3.8 | 1.5417
207348683 | WaterFurnace | URS060*0*5 |  | 62200 | 18.4 | 47900 | 4 | 5.1833
207348684 | WaterFurnace | URS060*3*1 |  | 62200 | 18.4 | 47900 | 4 | 5.1833
207348685 | WaterFurnace | URS060*3*4 |  | 62200 | 18.4 | 47900 | 4 | 5.1833
207348686 | WaterFurnace | URS060*3*5 |  | 62200 | 18.4 | 47900 | 4 | 5.1833
207348687 | WaterFurnace | URS060*4*1 |  | 62200 | 18.4 | 47900 | 4 | 5.1833
207348688 | WaterFurnace | URS060*4*4 |  | 62200 | 18.4 | 47900 | 4 | 5.1833
207348689 | WaterFurnace | URS060*4*5 |  | 62200 | 18.4 | 47900 | 4 | 5.1833
207348707 | WaterFurnace | URD038*0*1 |  | 38200 | 19.7 | 28500 | 4.2 | 3.1833
207348708 | WaterFurnace | URD038*0*4 |  | 38200 | 19.7 | 28500 | 4.2 | 3.1833
207348709 | WaterFurnace | URD038*0*5 |  | 38200 | 19.7 | 28500 | 4.2 | 3.1833
207348710 | WaterFurnace | URD038*3*1 |  | 38200 | 19.7 | 28500 | 4.2 | 3.1833
207348711 | WaterFurnace | URD038*3*4 |  | 38200 | 19.7 | 28500 | 4.2 | 3.1833
207348712 | WaterFurnace | URD038*3*5 |  | 38200 | 19.7 | 28500 | 4.2 | 3.1833
207348713 | WaterFurnace | URD038*4*1 |  | 38200 | 19.7 | 28500 | 4.2 | 3.1833
207348714 | WaterFurnace | URD038*4*4 |  | 38200 | 19.7 | 28500 | 4.2 | 3.1833
207348715 | WaterFurnace | URD038*4*5 |  | 38200 | 19.7 | 28500 | 4.2 | 3.1833
207348716 | WaterFurnace | URD049*0*1 |  | 50800 | 19.3 | 38200 | 4 | 4.2333
207348717 | WaterFurnace | URD049*0*4 |  | 50800 | 19.3 | 38200 | 4 | 4.2333
207348718 | WaterFurnace | URD049*0*5 |  | 50800 | 19.3 | 38200 | 4 | 4.2333
207348719 | WaterFurnace | URD049*3*1 |  | 50800 | 19.3 | 38200 | 4 | 4.2333
207348720 | WaterFurnace | URD049*3*4 |  | 50800 | 19.3 | 38200 | 4 | 4.2333
207348721 | WaterFurnace | URD049*3*5 |  | 50800 | 19.3 | 38200 | 4 | 4.2333
207348722 | WaterFurnace | URD049*4*1 |  | 50800 | 19.3 | 38200 | 4 | 4.2333
207348723 | WaterFurnace | URD049*4*4 |  | 50800 | 19.3 | 38200 | 4 | 4.2333
207348724 | WaterFurnace | URD049*4*5 |  | 50800 | 19.3 | 38200 | 4 | 4.2333
207348725 | WaterFurnace | URD064*0*1 |  | 65500 | 19.3 | 47300 | 3.8 | 5.4583
207348726 | WaterFurnace | URD064*0*4 |  | 65500 | 19.3 | 47300 | 3.8 | 5.4583
207348727 | WaterFurnace | URD064*0*5 |  | 65500 | 19.3 | 47300 | 3.8 | 5.4583
207348728 | WaterFurnace | URD064*3*1 |  | 65500 | 19.3 | 47300 | 3.8 | 5.4583
207348729 | WaterFurnace | URD064*3*4 |  | 65500 | 19.3 | 47300 | 3.8 | 5.4583
207348730 | WaterFurnace | URD064*3*5 |  | 65500 | 19.3 | 47300 | 3.8 | 5.4583
207348731 | WaterFurnace | URD064*4*1 |  | 65500 | 19.3 | 47300 | 3.8 | 5.4583
207348732 | WaterFurnace | URD064*4*4 |  | 65500 | 19.3 | 47300 | 3.8 | 5.4583
3628355 | WaterFurnace | USV/USH070**0*1 |  | 68500 | 17.1 | 51600 | 3.6 | 5.7083
3628356 | WaterFurnace | USV/USH070**3*1 |  | 68500 | 17.1 | 51600 | 3.6 | 5.7083
3628357 | WaterFurnace | USV/USH070**4*1 |  | 68500 | 17.1 | 51600 | 3.6 | 5.7083
3628359 | WaterFurnace | USV/USH060**0*1 |  | 60900 | 17.9 | 47100 | 3.6 | 5.075
3628360 | WaterFurnace | USV/USH060**3*1 |  | 60900 | 17.9 | 47100 | 3.6 | 5.075
3628361 | WaterFurnace | USV/USH060**4*1 |  | 60900 | 17.9 | 47100 | 3.6 | 5.075
3628363 | WaterFurnace | USV/USH048**0*1 |  | 49500 | 18.1 | 36900 | 3.6 | 4.125
3628364 | WaterFurnace | USV/USH048**3*1 |  | 49500 | 18.1 | 36900 | 3.6 | 4.125
3628365 | WaterFurnace | USV/USH048**4*1 |  | 49500 | 18.1 | 36900 | 3.6 | 4.125
3628367 | WaterFurnace | USV/USH042**0*1 |  | 42300 | 18.5 | 29900 | 3.7 | 3.525
3628368 | WaterFurnace | USV/USH042**3*1 |  | 42300 | 18.5 | 29900 | 3.7 | 3.525
3628369 | WaterFurnace | USV/USH042**4*1 |  | 42300 | 18.5 | 29900 | 3.7 | 3.525
3628403 | WaterFurnace | USV/USH030**0*1 |  | 29000 | 18.3 | 22800 | 3.8 | 2.4167
3628404 | WaterFurnace | USV/USH030**2*1 |  | 29000 | 18.3 | 22800 | 3.8 | 2.4167
3628405 | WaterFurnace | USV/USH030**3*1 |  | 29000 | 18.3 | 22800 | 3.8 | 2.4167
3628406 | WaterFurnace | USV/USH030**4*1 |  | 29000 | 18.3 | 22800 | 3.8 | 2.4167
3628407 | WaterFurnace | USH023**0*1 |  | 23900 | 17 | 17000 | 3.6 | 1.9917
3628408 | WaterFurnace | USV/USH036**3*1 |  | 34500 | 17.3 | 26000 | 3.6 | 2.875
3628409 | WaterFurnace | USV/USH036**0*1 |  | 34500 | 17.3 | 26000 | 3.6 | 2.875
3628410 | WaterFurnace | USV/USH036**4*1 |  | 34500 | 17.3 | 26000 | 3.6 | 2.875
3628411 | WaterFurnace | USH023**3*1 |  | 23900 | 17 | 17000 | 3.6 | 1.9917
3628412 | WaterFurnace | USH023**2*1 |  | 23900 | 17 | 17000 | 3.6 | 1.9917
3628413 | WaterFurnace | USH023**4*1 |  | 23900 | 17 | 17000 | 3.6 | 1.9917
3628414 | WaterFurnace | USV/USH018**0*1 |  | 18500 | 17.5 | 13700 | 3.7 | 1.5417
3628415 | WaterFurnace | USV/USH018**2*1 |  | 18500 | 17.5 | 13700 | 3.7 | 1.5417
3628416 | WaterFurnace | USV/USH015**0*1 |  | 14700 | 17.5 | 11500 | 3.7 | 1.225
3628417 | WaterFurnace | USV/USH015**2*1 |  | 14700 | 17.5 | 11500 | 3.7 | 1.225
202211047 | WaterFurnace | URD038*3*5 |  | 38200 | 19.7 | 28500 | 4.2 | 3.1833
202211048 | WaterFurnace | URD049*0*1 |  | 50800 | 19.3 | 38200 | 4 | 4.2333
202211049 | WaterFurnace | URD049*0*4 |  | 50800 | 19.3 | 38200 | 4 | 4.2333
202211050 | WaterFurnace | URD049*0*5 |  | 50800 | 19.3 | 38200 | 4 | 4.2333
202211051 | WaterFurnace | URD049*3*1 |  | 50800 | 19.3 | 38200 | 4 | 4.2333
205767541 | ClimateMaster | TCH/V018A*W/K |  | 19500 | 17.1 | 14100 | 3.7 | 1.625
205767548 | ClimateMaster | TRH/V018A*W/K |  | 19500 | 17.1 | 14100 | 3.7 | 1.625
205767559 | ClimateMaster | TZV/H060C |  | 63200 | 17.3 | 43700 | 3.6 | 5.2667
205767566 | ClimateMaster | TSL15 A |  | 15400 | 17.7 | 11500 | 3.6 | 1.2833
205767567 | ClimateMaster | TSL15 B |  | 15400 | 19.2 | 11000 | 3.7 | 1.2833
205767571 | ClimateMaster | TSL24 B |  | 26500 | 19.4 | 18500 | 3.6 | 2.2083
205767573 | ClimateMaster | TSL30 B |  | 29500 | 18.4 | 21000 | 3.7 | 2.4583
205767582 | ClimateMaster | TES/P038B | TAH038C | 37700 | 17.8 | 26200 | 3.8 | 3.1417
205767586 | ClimateMaster | TES/P026B | TAH026C***A* | 24700 | 17.7 | 18800 | 3.6 | 2.0583
205767587 | ClimateMaster | TES/P026B | TAH026C***B* | 25800 | 18.3 | 18700 | 3.8 | 2.15
205767588 | ClimateMaster | TES/P026B | TAC026B***A* | 24000 | 17.4 | 18800 | 3.9 | 2
205767589 | ClimateMaster | TES/P026B | TAC026B***B* | 26000 | 18 | 18600 | 3.8 | 2.1667
205767592 | ClimateMaster | TRE060D |  | 62100 | 17.6 | 45600 | 3.6 | 5.175
6501993 | GEOSTAR | GBV/GBH070**0*1 |  | 69100 | 17.6 | 54000 | 3.7 | 5.7583
6501994 | GEOSTAR | GBV/GBH070**0*4 |  | 69100 | 17.6 | 54000 | 3.7 | 5.7583
6501996 | GEOSTAR | GBV/GBH070**3*1 |  | 69100 | 17.6 | 54000 | 3.7 | 5.7583
6501997 | GEOSTAR | GBV/GBH070**3*4 |  | 69100 | 17.6 | 54000 | 3.7 | 5.7583
6501999 | GEOSTAR | GBV/GBH070**4*1 |  | 69100 | 17.6 | 54000 | 3.7 | 5.7583
6502000 | GEOSTAR | GBV/GBH070**4*4 |  | 69100 | 17.6 | 54000 | 3.7 | 5.7583
6502002 | GEOSTAR | GBV/GBH072**0*1 |  | 73800 | 18.2 | 55400 | 3.7 | 6.15
6502003 | GEOSTAR | GBV/GBH072**0*4 |  | 73800 | 18.2 | 55400 | 3.7 | 6.15
6502004 | GEOSTAR | GBV/GBH072**3*1 |  | 73800 | 18.2 | 55400 | 3.7 | 6.15
6502005 | GEOSTAR | GBV/GBH072**3*4 |  | 73800 | 18.2 | 55400 | 3.7 | 6.15
6502006 | GEOSTAR | GBV/GBH072**4*1 |  | 73800 | 18.2 | 55400 | 3.7 | 6.15
6502007 | GEOSTAR | GBV/GBH072**4*4 |  | 73800 | 18.2 | 55400 | 3.7 | 6.15
200083645 | CENTURY | HZV/H/D024B |  | 26000 | 19.9 | 20200 | 4.1 | 2.1667
200083646 | COMFORT-AIRE | HZV/H/D048B |  | 49600 | 19.3 | 36400 | 4 | 4.1333
200083647 | CENTURY | HZV/H/D048B |  | 49600 | 19.3 | 36400 | 4 | 4.1333
200083648 | COMFORT-AIRE | HZV/H/D060B |  | 66200 | 18.8 | 48700 | 3.9 | 5.5167
200083649 | CENTURY | HZV/H/D060B |  | 66200 | 18.8 | 48700 | 3.9 | 5.5167
200083684 | COMFORT-AIRE | HZS024B | WDG024**A-*B | 24700 | 17.7 | 18800 | 3.6 | 2.0583
200083685 | CENTURY | HZS024B | WDG024**A-*B | 24700 | 17.7 | 18800 | 3.6 | 2.0583
200083686 | COMFORT-AIRE | HZS024B | WDG024**B-*B | 25800 | 18.3 | 18700 | 3.8 | 2.15
200083687 | CENTURY | HZS024B | WDG024**B-*B | 25800 | 18.3 | 18700 | 3.8 | 2.15
200083688 | COMFORT-AIRE | HZS024B | MWG24*A-B | 24000 | 17.4 | 18800 | 3.9 | 2
200083689 | CENTURY | HZS024B | MWG24*A-B | 24000 | 17.4 | 18800 | 3.9 | 2
200083690 | COMFORT-AIRE | HZS024B | MWG24*C-B | 26000 | 18 | 18600 | 3.8 | 2.1667
211594129 | TRANE | EXHG009A |  | 8300 | 18.8 | 6100 | 3.7 | 0.69167
211594130 | TRANE | EXHG012A |  | 12300 | 19.5 | 9300 | 4 | 1.025
211594131 | TRANE | EXHG015A |  | 15800 | 19 | 12100 | 3.8 | 1.3167
211594132 | TRANE | EXHG018A |  | 19600 | 20.6 | 14600 | 4.1 | 1.6333
211594133 | TRANE | EXHG024A |  | 25600 | 20.3 | 19500 | 3.9 | 2.1333
211594134 | TRANE | EXHG030A |  | 32800 | 20.7 | 23600 | 4.1 | 2.7333
211594135 | TRANE | EXHG036A |  | 37100 | 20.4 | 27200 | 4.1 | 3.0917
211594136 | TRANE | EXHG042A |  | 40500 | 21.1 | 29400 | 4.3 | 3.375
211594137 | TRANE | EXHG048A |  | 47100 | 20.3 | 34600 | 4.3 | 3.925
211594138 | TRANE | EXHG060A |  | 57700 | 20.1 | 42900 | 4.1 | 4.8083
10435614 | YORK BY JOHNSON CONTROLS | YAZS070**1 | SAH066* | 60500 | 17.1 | 50700 | 3.6 | 5.0417
10435615 | GEOSTAR | 103H070**1 | SAH066* | 60500 | 17.1 | 50700 | 3.6 | 5.0417
10435616 | GeoSmart Energy | GSZ070*1 | SAH066* | 60500 | 17.1 | 50700 | 3.6 | 5.0417
10445242 | WaterFurnace | SDV049H1*(1,2) |  | 47700 | 18.2 | 38000 | 3.8 | 3.975
10445244 | WaterFurnace | SDV072H1*1 |  | 68500 | 17.1 | 54500 | 3.7 | 5.7083
10447649 | RHEEM | RPVS/EC025 | RCFL-HM2417 | 24000 | 17.4 | 18800 | 3.9 | 2
10447650 | RHEEM | RPVS/EC025 | RCFL-HM2621 | 26000 | 18 | 18600 | 3.8 | 2.1667
10447662 | RHEEM | RPVS/EC036 | RCFL-HM38** | 38000 | 17.3 | 26600 | 3.7 | 3.1667
10581108 | 5 SERIES | NDP026H1*1 |  | 24800 | 17.9 | 19300 | 3.9 | 2.0667
10581109 | 5 SERIES | NDP038H1*(1,2) |  | 38200 | 19.7 | 28300 | 4.1 | 3.1833
10581110 | 5 SERIES | NDP049H1*1 |  | 50400 | 19 | 38000 | 4 | 4.2
10581111 | 5 SERIES | NDP064H1*1 |  | 62500 | 18.2 | 46300 | 3.8 | 5.2083
10581116 | YORK BY JOHNSON CONTROLS | YAPT064**1*1******H |  | 62500 | 18.2 | 46300 | 3.8 | 5.2083
10581118 | GEOSTAR | 107H026**1*1 |  | 24800 | 17.9 | 19300 | 3.9 | 2.0667
10581119 | GEOSTAR | 107H038**1*(1,2) |  | 38200 | 19.7 | 28300 | 4.1 | 3.1833
10581120 | GEOSTAR | 107H049**1*1 |  | 50400 | 19 | 38000 | 4 | 4.2
10581121 | GEOSTAR | 107H064**1*1 |  | 62500 | 18.2 | 46300 | 3.8 | 5.2083
203993050 | GEOSTAR | 111H049**1*(1,2) |  | 47700 | 18.2 | 38000 | 3.8 | 3.975
203993052 | GEOSTAR | 111H072**1*1 |  | 68500 | 17.1 | 54500 | 3.7 | 5.7083
8738077 | HYDRON MODULE | HVS048*4 |  | 50500 | 17.6 | 39600 | 3.6 | 4.2083
8738078 | TETCO | TVS048*4 |  | 50500 | 17.6 | 39600 | 3.6 | 4.2083
8740368 | GEOCOMFORT | GVS048*****1 |  | 51600 | 20.1 | 38700 | 3.9 | 4.3
8740369 | HYDRON MODULE | HVS048*****1 |  | 51600 | 20.1 | 38700 | 3.9 | 4.3
8740370 | TETCO | TVS048*****1 |  | 51600 | 20.1 | 38700 | 3.9 | 4.3
8740371 | GEOCOMFORT | GVS048*2***1 |  | 51600 | 20.1 | 38700 | 3.9 | 4.3
8740372 | HYDRON MODULE | HVS048*2***1 |  | 51600 | 20.1 | 38700 | 3.9 | 4.3
8740373 | TETCO | TVS048*2***1 |  | 51600 | 20.1 | 38700 | 3.9 | 4.3
8740374 | GEOCOMFORT | GVS048*3***1 |  | 51600 | 20.1 | 38700 | 3.9 | 4.3
8740375 | HYDRON MODULE | HVS048*3***1 |  | 51600 | 20.1 | 38700 | 3.9 | 4.3
8740376 | TETCO | TVS048*3***1 |  | 51600 | 20.1 | 38700 | 3.9 | 4.3
8786527 | GEOSTAR | 101/102H026**1*(1,4)***** |  | 26400 | 19.6 | 19500 | 4 | 2.2
8786547 | GEOSTAR | 101/102H072**1*(1,4)***** |  | 73800 | 18.2 | 55400 | 3.7 | 6.15
8786557 | GEOSTAR | 101/102H018**1*(1,4)***** |  | 18500 | 18.3 | 14500 | 3.8 | 1.5417
8789591 | GEOSTAR | 101/102H030**1*(0,3)***** |  | 27900 | 21.1 | 20300 | 3.7 | 2.325
8789596 | GEOSTAR | 101/102H030**1*(1,4)***** |  | 28100 | 22 | 20500 | 3.9 | 2.3417
8791878 | GEOSTAR | 101/102H060**1*(1,4)***** |  | 62200 | 18.4 | 47900 | 4 | 5.1833
8791879 | GeoSmart Energy | GS060**1*(1,4)********H |  | 62200 | 18.4 | 47900 | 4 | 5.1833
205652453 | BOSCH-GEO | SM048-1CS*-*****A | BVA-48WN1-M20 | 51700 | 18.1 | 38000 | 4 | 4.3083
205652454 | BOSCH-GEO | SM060-1CS*-*****A | BVA-60WN1-M20 | 62900 | 17.7 | 50100 | 4 | 5.2417
205652455 | BOSCH-GEO | SM048-1CS*-*****A | BMAC4248CNTF | 50300 | 17.5 | 37200 | 3.9 | 4.1917
205652457 | BOSCH-GEO | LM048-1CS*-*****A | BVA-48WN1-M20 | 51700 | 18.1 | 38000 | 4 | 4.3083
205652458 | BOSCH-GEO | LM060-1CS*-*****A | BVA-60WN1-M20 | 62900 | 17.7 | 50100 | 4 | 5.2417
205652459 | BOSCH-GEO | LM048-1CS*-*****A | BMAC4248CNTF | 50300 | 17.5 | 37200 | 3.9 | 4.1917
205652461 | BOSCH | SM048-1CS*-*****A | BVA-48WN1-M20 | 51700 | 18.1 | 38000 | 4 | 4.3083
205652462 | BOSCH | SM060-1CS*-*****A | BVA-60WN1-M20 | 62900 | 17.7 | 50100 | 4 | 5.2417
205652463 | BOSCH | SM048-1CS*-*****A | BMAC4248CNTF | 50300 | 17.5 | 37200 | 3.9 | 4.1917
205652465 | FHP | LM048-1CS*-*****A | BVA-48WN1-M20 | 51700 | 18.1 | 38000 | 4 | 4.3083
205652466 | FHP | LM060-1CS*-*****A | BVA-60WN1-M20 | 62900 | 17.7 | 50100 | 4 | 5.2417
205652467 | FHP | LM048-1CS*-*****A | BMAC4248CNTF | 50300 | 17.5 | 37200 | 3.9 | 4.1917
205737516 | ICE AIR LLC | 8VSHPGE15** |  | 15000 | 17.5 | 10500 | 3.7 | 1.25
205746250 | ICE AIR LLC | 8VSHPGE09** |  | 11000 | 21.3 | 6500 | 3.64 | 0.91667
205746251 | ICE AIR LLC | 8VSHPGE12** |  | 13800 | 20.1 | 9000 | 3.7 | 1.15
205746252 | ICE AIR LLC | 8VSHPGE18** |  | 19500 | 18.7 | 13400 | 3.63 | 1.625
205746253 | ICE AIR LLC | 8VSHPGE24** |  | 24800 | 18.4 | 17000 | 3.66 | 2.0667
205754414 | ICE AIR LLC | 8VSHPGE30** |  | 30000 | 17.3 | 21900 | 3.6 | 2.5
205754885 | Johnson Controls | JCH/V015A*W/K B |  | 14800 | 18 | 11000 | 3.6 | 1.2333
205754886 | SKYMARK | JCH/V015A*W/K C |  | 14800 | 18 | 11000 | 3.6 | 1.2333
214067549 | GeoSmart Energy | GBV/GBH024**3*4 |  | 26000 | 19.6 | 19000 | 3.8 | 2.1667
214067550 | GeoSmart Energy | GBV/GBH024**4*0 |  | 26000 | 19.2 | 18900 | 3.7 | 2.1667
214067551 | GeoSmart Energy | GBV/GBH024**4*1 |  | 26000 | 19.6 | 19000 | 3.8 | 2.1667
214067552 | GeoSmart Energy | GBV/GBH024**4*4 |  | 26000 | 19.6 | 19000 | 3.8 | 2.1667
214067553 | GeoSmart Energy | GBV/GBH026**3*1 |  | 26400 | 19.6 | 19500 | 4 | 2.2
214067554 | GeoSmart Energy | GBV/GBH026**3*4 |  | 26400 | 19.6 | 19500 | 4 | 2.2
214067555 | GeoSmart Energy | GBV/GBH026**4*1 |  | 26400 | 19.6 | 19500 | 4 | 2.2
214067556 | GeoSmart Energy | GBV/GBH026**4*4 |  | 26400 | 19.6 | 19500 | 4 | 2.2
214067557 | GeoSmart Energy | GBV/GBH030**3*0 |  | 27900 | 21.1 | 20300 | 3.7 | 2.325
214067558 | GeoSmart Energy | GBV/GBH030**3*1 |  | 28100 | 22 | 20500 | 3.9 | 2.3417
214067559 | GeoSmart Energy | GBV/GBH030**3*4 |  | 28100 | 22 | 20500 | 3.9 | 2.3417
214067560 | GeoSmart Energy | GBV/GBH030**4*0 |  | 27900 | 21.1 | 20300 | 3.7 | 2.325
214067561 | GeoSmart Energy | GBV/GBH030**4*1 |  | 28100 | 22 | 20500 | 3.9 | 2.3417
214067562 | GeoSmart Energy | GBV/GBH030**4*4 |  | 28100 | 22 | 20500 | 3.9 | 2.3417
214067563 | GeoSmart Energy | GBV/GBH036**3*0 |  | 32900 | 19.2 | 24400 | 3.8 | 2.7417
214067564 | GeoSmart Energy | GBV/GBH036**3*1 |  | 33700 | 22 | 24400 | 4.2 | 2.8083
214067565 | GeoSmart Energy | GBV/GBH036**3*4 |  | 33700 | 22 | 24400 | 4.2 | 2.8083
214067566 | GeoSmart Energy | GBV/GBH036**4*0 |  | 32900 | 19.2 | 24400 | 3.8 | 2.7417
214067567 | GeoSmart Energy | GBV/GBH036**4*1 |  | 33700 | 22 | 24400 | 4.2 | 2.8083
214067568 | GeoSmart Energy | GBV/GBH036**4*4 |  | 33700 | 22 | 24400 | 4.2 | 2.8083
214067569 | GeoSmart Energy | GBV/GBH038**3*1 |  | 38200 | 19.7 | 28500 | 4.2 | 3.1833
214067570 | GeoSmart Energy | GBV/GBH038**3*4 |  | 38200 | 19.7 | 28500 | 4.2 | 3.1833
214067571 | GeoSmart Energy | GBV/GBH038**4*1 |  | 38200 | 19.7 | 28500 | 4.2 | 3.1833
207198738 | FHP | QV024-3HZN-***D*A-**T/G |  | 25300 | 17.55 | 17550 | 3.7 | 2.1083
207198741 | FHP | QV024-4HZC-***D*A-**T/G |  | 25300 | 17.65 | 17850 | 3.7 | 2.1083
207198742 | FHP | QV024-4HZN-***D*A-**T/G |  | 25300 | 17.55 | 17550 | 3.7 | 2.1083
207198745 | FHP | QV030-1HZC-***D*A-**T/G |  | 29950 | 17.1 | 21050 | 3.6 | 2.4958
207198746 | FHP | QV030-1HZN-***D*A-**T/G |  | 29650 | 17.15 | 20650 | 3.6 | 2.4708
207198747 | FHP | QV030-1VTC-***D*A-**T/G |  | 29950 | 17 | 21050 | 3.6 | 2.4958
207198748 | FHP | QV030-1VTN-***D*A-**T/G |  | 29650 | 17.05 | 20650 | 3.6 | 2.4708
207198749 | FHP | QV030-2HZC-***D*A-**T/G |  | 29950 | 17.1 | 21050 | 3.6 | 2.4958
207198750 | FHP | QV030-2HZN-***D*A-**T/G |  | 29650 | 17.15 | 20650 | 3.6 | 2.4708
207198751 | FHP | QV030-2VTC-***D*A-**T/G |  | 29950 | 17 | 21050 | 3.6 | 2.4958
207198752 | FHP | QV030-2VTN-***D*A-**T/G |  | 29650 | 17.05 | 20650 | 3.6 | 2.4708
207198753 | FHP | QV030-3HZC-***D*A-**T/G |  | 29950 | 17.1 | 21050 | 3.6 | 2.4958
207198754 | FHP | QV030-3HZN-***D*A-**T/G |  | 29650 | 17.15 | 20650 | 3.6 | 2.4708
207198755 | FHP | QV030-3VTC-***D*A-**T/G |  | 29950 | 17 | 21050 | 3.6 | 2.4958
207198756 | FHP | QV030-3VTN-***D*A-**T/G |  | 29650 | 17.05 | 20650 | 3.6 | 2.4708
207198757 | FHP | QV030-4HZC-***D*A-**T/G |  | 29950 | 17.1 | 21050 | 3.6 | 2.4958
207198758 | FHP | QV030-4HZN-***D*A-**T/G |  | 29650 | 17.15 | 20650 | 3.6 | 2.4708
207198759 | FHP | QV030-4VTC-***D*A-**T/G |  | 29950 | 17 | 21050 | 3.6 | 2.4958
207198760 | FHP | QV030-4VTN-***D*A-**T/G |  | 29650 | 17.05 | 20650 | 3.6 | 2.4708
207198761 | FHP | QV036-1HZC-***D*A-**T/G |  | 38000 | 17.4 | 26750 | 3.65 | 3.1667
207198763 | FHP | QV036-1VTC-***D*A-**T/G |  | 37950 | 17.55 | 26700 | 3.7 | 3.1625
207198764 | FHP | QV036-1VTN-***D*A-**T/G |  | 37900 | 17.3 | 26400 | 3.6 | 3.1583
207198765 | FHP | QV036-2HZC-***D*A-**T/G |  | 38000 | 17.4 | 26750 | 3.65 | 3.1667
207198767 | FHP | QV036-2VTC-***D*A-**T/G |  | 37950 | 17.55 | 26700 | 3.7 | 3.1625
207198768 | FHP | QV036-2VTN-***D*A-**T/G |  | 37900 | 17.3 | 26400 | 3.6 | 3.1583
207198769 | FHP | QV036-3HZC-***D*A-**T/G |  | 38000 | 17.4 | 26750 | 3.65 | 3.1667
207198771 | FHP | QV036-3VTC-***D*A-**T/G |  | 37950 | 17.55 | 26700 | 3.7 | 3.1625
207198772 | FHP | QV036-3VTN-***D*A-**T/G |  | 37900 | 17.3 | 26400 | 3.6 | 3.1583
207198773 | FHP | QV036-4HZC-***D*A-**T/G |  | 38000 | 17.4 | 26750 | 3.65 | 3.1667
207198775 | FHP | QV036-4VTC-***D*A-**T/G |  | 37950 | 17.55 | 26700 | 3.7 | 3.1625
207198776 | FHP | QV036-4VTN-***D*A-**T/G |  | 37900 | 17.3 | 26400 | 3.6 | 3.1583
9910714 | GEOCOMFORT | GZS048*3****B |  | 48500 | 17.8 | 38500 | 3.6 | 4.0417
9910715 | HYDRON MODULE | HZS048*3****B |  | 48500 | 17.8 | 38500 | 3.6 | 4.0417
9910716 | TETCO | TZS048*3****B |  | 48500 | 17.8 | 38500 | 3.6 | 4.0417
9910717 | GEOCOMFORT | GZS048*4****B |  | 48500 | 17.8 | 38500 | 3.6 | 4.0417
9910718 | HYDRON MODULE | HZS048*4****B |  | 48500 | 17.8 | 38500 | 3.6 | 4.0417
201907624 | WaterFurnace | URS048*3*5 |  | 45900 | 18.8 | 36400 | 4 | 3.825
201907625 | WaterFurnace | URS048*4*1 |  | 45900 | 18.8 | 36400 | 4 | 3.825
201907626 | WaterFurnace | URS048*4*4 |  | 45900 | 18.8 | 36400 | 4 | 3.825
201907627 | WaterFurnace | URS048*4*5 |  | 45900 | 18.8 | 36400 | 4 | 3.825
201907628 | WaterFurnace | URD038*4*1 |  | 38200 | 19.7 | 28500 | 4.2 | 3.1833
201907629 | WaterFurnace | URD038*4*4 |  | 38200 | 19.7 | 28500 | 4.2 | 3.1833
201907630 | WaterFurnace | URD038*4*5 |  | 38200 | 19.7 | 28500 | 4.2 | 3.1833
201907631 | WaterFurnace | URD049*4*1 |  | 50800 | 19.3 | 38200 | 4 | 4.2333
201907632 | WaterFurnace | URD049*4*4 |  | 50800 | 19.3 | 38200 | 4 | 4.2333
201907633 | WaterFurnace | URD049*4*5 |  | 50800 | 19.3 | 38200 | 4 | 4.2333
201926691 | WaterFurnace | URS060*0*1 |  | 62200 | 18.4 | 47900 | 4 | 5.1833
201926694 | WaterFurnace | URS060*0*4 |  | 62200 | 18.4 | 47900 | 4 | 5.1833
201926696 | WaterFurnace | URS060*0*5 |  | 62200 | 18.4 | 47900 | 4 | 5.1833
201926699 | WaterFurnace | URS060*3*1 |  | 62200 | 18.4 | 47900 | 4 | 5.1833
201926702 | WaterFurnace | URS060*3*4 |  | 62200 | 18.4 | 47900 | 4 | 5.1833
201926705 | WaterFurnace | URS060*3*5 |  | 62200 | 18.4 | 47900 | 4 | 5.1833
201926708 | WaterFurnace | URS060*4*1 |  | 62200 | 18.4 | 47900 | 4 | 5.1833
201926711 | WaterFurnace | URS060*4*4 |  | 62200 | 18.4 | 47900 | 4 | 5.1833
201926714 | WaterFurnace | URS060*4*5 |  | 62200 | 18.4 | 47900 | 4 | 5.1833
201926717 | WaterFurnace | URS070*0*1 |  | 69100 | 17.6 | 54000 | 3.7 | 5.7583
201926719 | WaterFurnace | URS070*0*4 |  | 69100 | 17.6 | 54000 | 3.7 | 5.7583
201926724 | WaterFurnace | URS070*0*5 |  | 69100 | 17.6 | 54000 | 3.7 | 5.7583
201926727 | WaterFurnace | URS070*3*1 |  | 69100 | 17.6 | 54000 | 3.7 | 5.7583
201926730 | WaterFurnace | URS070*3*4 |  | 69100 | 17.6 | 54000 | 3.7 | 5.7583
201926733 | WaterFurnace | URS070*3*5 |  | 69100 | 17.6 | 54000 | 3.7 | 5.7583
201926736 | WaterFurnace | URS070*4*1 |  | 69100 | 17.6 | 54000 | 3.7 | 5.7583
201926738 | WaterFurnace | URS070*4*4 |  | 69100 | 17.6 | 54000 | 3.7 | 5.7583
201926741 | WaterFurnace | URS070*4*5 |  | 69100 | 17.6 | 54000 | 3.7 | 5.7583
201926779 | WaterFurnace | URD064*4*1 |  | 65500 | 19.3 | 47300 | 3.8 | 5.4583
201926783 | WaterFurnace | URD064*4*4 |  | 65500 | 19.3 | 47300 | 3.8 | 5.4583
201926787 | WaterFurnace | URD064*4*5 |  | 65500 | 19.3 | 47300 | 3.8 | 5.4583
201926799 | WaterFurnace | URD072*4*1 |  | 73800 | 18.2 | 55400 | 3.7 | 6.15
201926802 | WaterFurnace | URD072*4*4 |  | 73800 | 18.2 | 55400 | 3.7 | 6.15
201926804 | WaterFurnace | URD072*4*5 |  | 73800 | 18.2 | 55400 | 3.7 | 6.15
201926809 | WaterFurnace | URT096*4*5 |  | 91800 | 18.8 | 72800 | 4 | 7.65
201930362 | GEOCOMFORT | GZT024 |  | 26400 | 18.3 | 18300 | 3.9 | 2.2
202084059 | GEOCOMFORT | GZT024*2 |  | 26400 | 18.3 | 18300 | 3.9 | 2.2
202084060 | HYDRON MODULE | HZT024 |  | 26400 | 18.3 | 18300 | 3.9 | 2.2
202084061 | HYDRON MODULE | HZT024*2 |  | 26400 | 18.3 | 18300 | 3.9 | 2.2
202084062 | TETCO | TZT024 |  | 26400 | 18.3 | 18300 | 3.9 | 2.2
206194171 | Johnson Controls | JSH/V/D030C*K B |  | 29200 | 19.4 | 22000 | 4.1 | 2.4333
206194172 | SKYMARK | JSH/V/D030C*K C |  | 29200 | 19.4 | 22000 | 4.1 | 2.4333
206194173 | Johnson Controls | JSH/V/D048C*K B |  | 50600 | 18.8 | 36100 | 3.7 | 4.2167
206194174 | SKYMARK | JSH/V/D048C*K C |  | 50600 | 18.8 | 36100 | 3.7 | 4.2167
206194175 | Johnson Controls | JSH/V/D060C*K B |  | 64400 | 18.4 | 46400 | 3.9 | 5.3667
206194176 | SKYMARK | JSH/V/D060C*K C |  | 64400 | 18.4 | 46400 | 3.9 | 5.3667
206194177 | Johnson Controls | JSH/V/D070C*K B |  | 73000 | 17.2 | 53000 | 3.6 | 6.0833
206194178 | SKYMARK | JSH/V/D070C*K C |  | 73000 | 17.2 | 53000 | 3.6 | 6.0833
206199262 | RHEEM | RPVV/H/D026D |  | 26000 | 19.9 | 20200 | 4.1 | 2.1667
207177431 | TRANE | GEVG009A |  | 8900 | 17.8 | 6700 | 3.7 | 0.74167
207177432 | TRANE | GEVG0097 |  | 8900 | 17.8 | 6700 | 3.7 | 0.74167
207177433 | TRANE | GEVG012A |  | 12100 | 17.6 | 9400 | 3.7 | 1.0083
207177434 | TRANE | GEVG0127 |  | 12100 | 17.6 | 9400 | 3.7 | 1.0083
207177435 | TRANE | GEVG015A |  | 15500 | 17.4 | 12300 | 3.6 | 1.2917
207177436 | TRANE | GEVG0157 |  | 15500 | 17.4 | 12300 | 3.6 | 1.2917
207177437 | TRANE | GEVG018A |  | 18100 | 17.7 | 14300 | 3.6 | 1.5083
207177438 | TRANE | GEVG0187 |  | 18100 | 17.7 | 14300 | 3.6 | 1.5083
207177439 | TRANE | GEVG024A |  | 24800 | 18.5 | 19600 | 3.8 | 2.0667
207177440 | TRANE | GEVG024B |  | 24800 | 18.5 | 19600 | 3.8 | 2.0667
207177441 | TRANE | GEVG0244 |  | 24800 | 18.5 | 19600 | 3.8 | 2.0667
207177442 | TRANE | GEVG0247 |  | 24800 | 18.5 | 19600 | 3.8 | 2.0667
207177443 | TRANE | GEVG030A |  | 30200 | 17.7 | 23300 | 3.7 | 2.5167
207177444 | TRANE | GEVG030B |  | 30200 | 17.7 | 23300 | 3.7 | 2.5167
207177445 | TRANE | GEVG0304 |  | 30200 | 17.7 | 23300 | 3.7 | 2.5167
207177446 | TRANE | GEVG0307 |  | 30200 | 17.7 | 23300 | 3.7 | 2.5167
207177447 | TRANE | GEVG036A |  | 37300 | 17.6 | 28700 | 3.6 | 3.1083
207177448 | TRANE | GEVG036B |  | 37300 | 17.6 | 28700 | 3.6 | 3.1083
207177449 | TRANE | GEVG0364 |  | 37300 | 17.6 | 28700 | 3.6 | 3.1083
207177450 | TRANE | GEVG0367 |  | 37300 | 17.6 | 28700 | 3.6 | 3.1083
207177460 | TRANE | EXVG009A |  | 8300 | 18.8 | 6100 | 3.7 | 0.69167
207177461 | TRANE | EXVG0097 |  | 8300 | 18.8 | 6100 | 3.7 | 0.69167
207177462 | TRANE | EXVG012A |  | 12300 | 19.5 | 9300 | 4 | 1.025
207177463 | TRANE | EXVG0127 |  | 12300 | 19.5 | 9300 | 4 | 1.025
207177464 | TRANE | EXVG015A |  | 15800 | 19 | 12100 | 3.8 | 1.3167
207177465 | TRANE | EXVG0157 |  | 15800 | 19 | 12100 | 3.8 | 1.3167
207177466 | TRANE | EXVG018A |  | 19600 | 20.6 | 14600 | 4.1 | 1.6333
207177467 | TRANE | EXVG0187 |  | 19600 | 20.6 | 14600 | 4.1 | 1.6333
5699635 | TRANE | VSHE0332 |  | 35300 | 18.51 | 24700 | 4.1 | 2.9417
5699637 | TRANE | VSHE0334 |  | 35300 | 18.51 | 24700 | 4.1 | 2.9417
5699639 | TRANE | VSHE0421 |  | 44600 | 22 | 31500 | 4.5 | 3.7167
5699644 | TRANE | VSHE0422 |  | 44600 | 22 | 31500 | 4.5 | 3.7167
5699650 | TRANE | VSHE0424 |  | 44600 | 22 | 31500 | 4.5 | 3.7167
5699652 | TRANE | VSHE0501 |  | 52400 | 19.3 | 40100 | 4.2 | 4.3667
5699653 | TRANE | VSHE0502 |  | 52400 | 19.3 | 40100 | 4.2 | 4.3667
5699654 | TRANE | VSHE0504 |  | 52400 | 19.3 | 40100 | 4.2 | 4.3667
206229667 | BOSCH | EP024-2HZ/VTC-*****B |  | 26000 | 19.8 | 18000 | 3.7 | 2.1667
206229668 | BOSCH | EP024-3HZ/VTC-*****B |  | 26000 | 19.8 | 18000 | 3.7 | 2.1667
206229669 | BOSCH | EP024-4HZ/VTC-*****B |  | 26000 | 19.8 | 18000 | 3.7 | 2.1667
206229674 | FHP | EP024-1HZ/VTC-*****B |  | 26000 | 19.8 | 18000 | 3.7 | 2.1667
206229675 | FHP | EP024-2HZ/VTC-*****B |  | 26000 | 19.8 | 18000 | 3.7 | 2.1667
206229676 | FHP | EP024-3HZ/VTC-*****B |  | 26000 | 19.8 | 18000 | 3.7 | 2.1667
206229677 | FHP | EP024-4HZ/VTC-*****B |  | 26000 | 19.8 | 18000 | 3.7 | 2.1667
206229682 | CARRIER | 50PSH/V024**C3/CA |  | 26000 | 19.8 | 18000 | 3.7 | 2.1667
206229683 | CARRIER | 50PSH/V024**C4/DA |  | 26000 | 19.8 | 18000 | 3.7 | 2.1667
206229684 | CARRIER | 50PSH/V024**C5/EA |  | 26000 | 19.8 | 18000 | 3.7 | 2.1667
206229685 | CARRIER | 50PSH/V024**C6/FA |  | 26000 | 19.8 | 18000 | 3.7 | 2.1667
206315249 | WHALEN | CASH*015AB**A**(G,E) |  | 15000 | 19 | 12000 | 4 | 1.25
206315250 | WHALEN | CASV*015AB**A**(G,E) |  | 15000 | 19 | 12000 | 4 | 1.25
206315251 | WHALEN | CASH*015AD**A**(G,E) |  | 15000 | 19 | 12000 | 4 | 1.25
206315252 | WHALEN | CASV*015AD**A**(G,E) |  | 15000 | 19 | 12000 | 4 | 1.25
206315253 | WHALEN | CASH*018AB**A**(G,E) |  | 18500 | 19 | 13500 | 4 | 1.5417
206315254 | WHALEN | CASV*018AB**A**(G,E) |  | 18500 | 19 | 13500 | 4 | 1.5417
206315255 | WHALEN | CASH*018AD**A**(G,E) |  | 18500 | 19 | 13500 | 4 | 1.5417
206315256 | WHALEN | CASV*018AD**A**(G,E) |  | 18500 | 19 | 13500 | 4 | 1.5417
206342117 | YORK BY JOHNSON CONTROLS | YLLV/YLXV080T*3 |  | 83000 | 19.7 | 55000 | 3.7 | 6.9167
206342118 | YORK BY JOHNSON CONTROLS | YLLV/YLXV080T*4 |  | 83000 | 19.7 | 55000 | 3.7 | 6.9167
4236565 | DAIKIN | WVFW1030*E***01 |  | 30700 | 19.1 | 22300 | 3.9 | 2.5583
4236634 | DAIKIN | WVFW1030*F***01 |  | 30700 | 19.1 | 22300 | 3.9 | 2.5583
4236635 | DAIKIN | WVFW1030*J***01 |  | 30700 | 19.1 | 22300 | 3.9 | 2.5583
4504310 | BOSCH-GEO | BP012-1HZ/VT |  | 12600 | 17.5 | 9300 | 3.6 | 1.05
213502537 | DAIKIN | WSMH015J1*G/J*P |  | 16000 | 18.9 | 12300 | 3.9 | 1.3333
213502538 | DAIKIN | WSMH015J1*G/J*T |  | 16300 | 19.9 | 12000 | 4 | 1.3583
213502539 | DAIKIN | WSMH015J1*G/J*C |  | 16300 | 19.9 | 12000 | 4 | 1.3583
213502543 | DAIKIN | WSMH019E1*G/J*P |  | 20500 | 18.8 | 15600 | 3.8 | 1.7083
213502544 | DAIKIN | WSMH019E1*G/J*T |  | 20700 | 19.5 | 15300 | 3.9 | 1.725
213502545 | DAIKIN | WSMH019E1*G/J*C |  | 20700 | 19.5 | 15300 | 3.9 | 1.725
213502549 | DAIKIN | WSMH019J1*G/J*P |  | 20500 | 18.8 | 15600 | 3.7 | 1.7083
213502550 | DAIKIN | WSMH019J1*G/J*T |  | 20700 | 19.5 | 15300 | 3.8 | 1.725
213502551 | DAIKIN | WSMH019J1*G/J*C |  | 20700 | 19.5 | 15300 | 3.8 | 1.725
213502555 | DAIKIN | WSMH024E1*G/J*P |  | 25600 | 19.2 | 18400 | 3.9 | 2.1333
213502556 | DAIKIN | WSMH024E1*G/J*T |  | 25800 | 20.5 | 18200 | 3.9 | 2.15
213502557 | DAIKIN | WSMH024E1*G/J*C |  | 25800 | 20.5 | 18200 | 3.9 | 2.15
213502561 | DAIKIN | WSMH030E1*G/J*P |  | 29200 | 19 | 22200 | 3.8 | 2.4333
213502562 | DAIKIN | WSMH030E1*G/J*T |  | 29500 | 20.6 | 21900 | 4 | 2.4583
213502563 | DAIKIN | WSMH030E1*G/J*C |  | 29500 | 20.6 | 21900 | 4 | 2.4583
213502567 | DAIKIN | WSMH036E1*G/J*P |  | 37800 | 18.8 | 30700 | 3.9 | 3.15
213502568 | DAIKIN | WSMH036E1*G/J*T |  | 38000 | 19.9 | 30000 | 4 | 3.1667
213502569 | DAIKIN | WSMH036E1*G/J*C |  | 38000 | 19.9 | 30000 | 4 | 3.1667
213502573 | DAIKIN | WSCH042E1*G/J*P |  | 39900 | 17.5 | 32500 | 3.7 | 3.325
213502574 | DAIKIN | WSCH042E1*G/J*T |  | 40800 | 19.4 | 31600 | 3.8 | 3.4
213502575 | DAIKIN | WSCH042E1*G/J*C |  | 40800 | 19.4 | 31600 | 3.8 | 3.4
213502579 | DAIKIN | WSCH048E1*G/J*P |  | 48900 | 18.13 | 37600 | 3.69 | 4.075
213502580 | DAIKIN | WSCH048E1*G/J*T |  | 48900 | 18.68 | 37500 | 3.8 | 4.075
213502581 | DAIKIN | WSCH048E1*G/J*C |  | 48900 | 18.68 | 37500 | 3.8 | 4.075
5296259 | TRANE | EXVF0421 |  | 43200 | 18.5 | 31700 | 3.89 | 3.6
5296260 | TRANE | EXVF0422 |  | 43200 | 18.5 | 31700 | 3.89 | 3.6
5296261 | TRANE | EXVF0423 |  | 43200 | 18.5 | 31700 | 3.89 | 3.6
6501900 | GEOSTAR | GBV/GBH024**0*1 |  | 26000 | 19.6 | 19000 | 3.8 | 2.1667
6501901 | GEOSTAR | GBV/GBH024**0*4 |  | 26000 | 19.6 | 19000 | 3.8 | 2.1667
6501902 | GEOSTAR | GBV/GBH024**2*0 |  | 26000 | 19.2 | 18900 | 3.7 | 2.1667
6501903 | GEOSTAR | GBV/GBH024**2*1 |  | 26000 | 19.6 | 19000 | 3.8 | 2.1667
6501904 | GEOSTAR | GBV/GBH024**2*4 |  | 26000 | 19.6 | 19000 | 3.8 | 2.1667
6501905 | GEOSTAR | GBV/GBH024**3*0 |  | 26000 | 19.2 | 18900 | 3.7 | 2.1667
6501906 | GEOSTAR | GBV/GBH024**3*1 |  | 26000 | 19.6 | 19000 | 3.8 | 2.1667
6501907 | GEOSTAR | GBV/GBH024**3*4 |  | 26000 | 19.6 | 19000 | 3.8 | 2.1667
6501908 | GEOSTAR | GBV/GBH024**4*0 |  | 26000 | 19.2 | 18900 | 3.7 | 2.1667
6501909 | GEOSTAR | GBV/GBH024**4*1 |  | 26000 | 19.6 | 19000 | 3.8 | 2.1667
6501910 | GEOSTAR | GBV/GBH024**4*4 |  | 26000 | 19.6 | 19000 | 3.8 | 2.1667
6501911 | GEOSTAR | GBV/GBH026**0*1 |  | 26400 | 19.6 | 19500 | 4 | 2.2
6501912 | GEOSTAR | GBV/GBH026**0*4 |  | 26400 | 19.6 | 19500 | 4 | 2.2
6501913 | GEOSTAR | GBV/GBH026**2*1 |  | 26400 | 19.6 | 19500 | 4 | 2.2
6501914 | GEOSTAR | GBV/GBH026**2*4 |  | 26400 | 19.6 | 19500 | 4 | 2.2
6501915 | GEOSTAR | GBV/GBH026**3*1 |  | 26400 | 19.6 | 19500 | 4 | 2.2
6501916 | GEOSTAR | GBV/GBH026**3*4 |  | 26400 | 19.6 | 19500 | 4 | 2.2
6501917 | GEOSTAR | GBV/GBH026**4*4 |  | 26400 | 19.6 | 19500 | 4 | 2.2
6501918 | GEOSTAR | GBV/GBH030**0*0 |  | 27900 | 21.1 | 20300 | 3.7 | 2.325
6501919 | GEOSTAR | GBV/GBH030**0*1 |  | 28100 | 22 | 20500 | 3.9 | 2.3417
6501920 | GEOSTAR | GBV/GBH030**0*4 |  | 28100 | 22 | 20500 | 3.9 | 2.3417
6501921 | GEOSTAR | GBV/GBH030**2*0 |  | 27900 | 21.1 | 20300 | 3.7 | 2.325
6501922 | GEOSTAR | GBV/GBH030**2*1 |  | 28100 | 22 | 20500 | 3.9 | 2.3417
6501923 | GEOSTAR | GBV/GBH030**2*4 |  | 28100 | 22 | 20500 | 3.9 | 2.3417
6501924 | GEOSTAR | GBV/GBH030**3*0 |  | 27900 | 21.1 | 20300 | 3.7 | 2.325
6501925 | GEOSTAR | GBV/GBH030**3*1 |  | 28100 | 22 | 20500 | 3.9 | 2.3417
6501926 | GEOSTAR | GBV/GBH030**3*4 |  | 28100 | 22 | 20500 | 3.9 | 2.3417
6501927 | GEOSTAR | GBV/GBH030**4*0 |  | 27900 | 21.1 | 20300 | 3.7 | 2.325
6501928 | GEOSTAR | GBV/GBH030**4*1 |  | 28100 | 22 | 20500 | 3.9 | 2.3417
6501929 | GEOSTAR | GBV/GBH030**4*4 |  | 28100 | 22 | 20500 | 3.9 | 2.3417
6501930 | GEOSTAR | GBV/GBH036**0*0 |  | 32900 | 19.2 | 24400 | 3.8 | 2.7417
6501931 | GEOSTAR | GBV/GBH036**0*1 |  | 33700 | 22 | 24400 | 4.2 | 2.8083
6501932 | GEOSTAR | GBV/GBH036**0*4 |  | 33700 | 22 | 24400 | 4.2 | 2.8083
6501933 | GEOSTAR | GBV/GBH036**2*0 |  | 32900 | 19.2 | 24400 | 3.8 | 2.7417
6501934 | GEOSTAR | GBV/GBH036**2*1 |  | 33700 | 22 | 24400 | 4.2 | 2.8083
6501935 | GEOSTAR | GBV/GBH036**2*4 |  | 33700 | 22 | 24400 | 4.2 | 2.8083
202330749 | WHALEN | CASV*036AD**A**(D,E) |  | 36000 | 19 | 28000 | 3.6 | 3
202330763 | WHALEN | CASH*024AJ**A**(D,E) |  | 25000 | 18.5 | 17000 | 3.7 | 2.0833
202330764 | WHALEN | CASV*024AJ**A**(D,E) |  | 25000 | 18.5 | 17000 | 3.7 | 2.0833
202330765 | WHALEN | CASH*024AM**A**(D,E) |  | 25000 | 18.5 | 17000 | 3.7 | 2.0833
202330766 | WHALEN | CASV*024AM**A**(D,E) |  | 25000 | 18.5 | 17000 | 3.7 | 2.0833
202330767 | WHALEN | CASH*030AJ**A**(D,E) |  | 30000 | 17.5 | 23000 | 3.6 | 2.5
202330768 | WHALEN | CASV*030AJ**A**(D,E) |  | 30000 | 17.5 | 23000 | 3.6 | 2.5
202330769 | WHALEN | CASH*030AM**A**(D,E) |  | 30000 | 17.5 | 23000 | 3.6 | 2.5
202330770 | WHALEN | CASV*030AM**A**(D,E) |  | 30000 | 17.5 | 23000 | 3.6 | 2.5
202330771 | WHALEN | CASH*036AJ**A**(D,E) |  | 36000 | 19 | 28000 | 3.6 | 3
202330772 | WHALEN | CASV*036AJ**A**(D,E) |  | 36000 | 19 | 28000 | 3.6 | 3
202330773 | WHALEN | CASH*036AM**A**(D,E) |  | 36000 | 19 | 28000 | 3.6 | 3
202330774 | WHALEN | CASV*036AM**A**(D,E) |  | 36000 | 19 | 28000 | 3.6 | 3
206346948 | DAIKIN | WVFW*024*E***14 |  | 25100 | 19.2 | 17500 | 3.8 | 2.0917
206346949 | DAIKIN | WVFW*024*F***14 |  | 25100 | 19.2 | 17500 | 3.8 | 2.0917
206346950 | DAIKIN | WVFW*024*J***14 |  | 25100 | 19.2 | 17500 | 3.8 | 2.0917
206346954 | DAIKIN | WVFW*030*E***14 |  | 30600 | 19.3 | 22300 | 4 | 2.55
206346955 | DAIKIN | WVFW*030*F***14 |  | 30600 | 19.3 | 22300 | 4 | 2.55
206346956 | DAIKIN | WVFW*030*J***14 |  | 30600 | 19.3 | 22300 | 4 | 2.55
206346966 | DAIKIN | WVFW*042*E***14 |  | 46100 | 18.9 | 34400 | 3.8 | 3.8417
206346967 | DAIKIN | WVFW*042*F***14 |  | 46100 | 18.9 | 34400 | 3.8 | 3.8417
206346968 | DAIKIN | WVFW*042*K***14 |  | 46100 | 18.9 | 34400 | 3.8 | 3.8417
206346972 | DAIKIN | WVFW*048*E***14 |  | 50200 | 18.2 | 37600 | 3.8 | 4.1833
206346973 | DAIKIN | WVFW*048*F***14 |  | 50200 | 18.2 | 37600 | 3.8 | 4.1833
206346974 | DAIKIN | WVFW*048*K***14 |  | 50200 | 18.2 | 37600 | 3.8 | 4.1833
206346978 | DAIKIN | WVFW*060*E***14 |  | 66000 | 18 | 46000 | 3.8 | 5.5
206346979 | DAIKIN | WVFW*060*F***14 |  | 66000 | 18 | 46000 | 3.8 | 5.5
206346980 | DAIKIN | WVFW*060*K***14 |  | 66000 | 18 | 46000 | 3.8 | 5.5
206347002 | DAIKIN | WCCW*030*E***14* |  | 31600 | 18.4 | 23000 | 3.8 | 2.6333
204835632 | 5 SERIES INDOOR SPLITS | NDZ038J1 | SRAA036* | 36000 | 19 | 27900 | 4 | 3
204835633 | 5 SERIES OUTDOOR SPLITS | NDS038J1 | SRAA036* | 36000 | 19 | 27900 | 4 | 3
205129920 | 5 SERIES INDOOR SPLITS | NSZ036J1 | SRAA036* | 30600 | 20.4 | 23100 | 4 | 2.55
205129921 | GEOSTAR | 103J036**1 | SRAA036* | 30600 | 20.4 | 23100 | 4 | 2.55
205145424 | GEOCOMFORT | GVT030*****1 |  | 32200 | 18.4 | 24300 | 3.8 | 2.6833
205145425 | GEOCOMFORT | GVT030*2***1 |  | 32200 | 18.4 | 24300 | 3.8 | 2.6833
205145426 | GEOCOMFORT | GVT030*3***1 |  | 32200 | 18.4 | 24300 | 3.8 | 2.6833
205145427 | HYDRON MODULE | HVT030*****1 |  | 32200 | 18.4 | 24300 | 3.8 | 2.6833
205145428 | HYDRON MODULE | HVT030*2***1 |  | 32200 | 18.4 | 24300 | 3.8 | 2.6833
205145429 | HYDRON MODULE | HVT030*3***1 |  | 32200 | 18.4 | 24300 | 3.8 | 2.6833
205145430 | TETCO | TVT030*****1 |  | 32200 | 18.4 | 24300 | 3.8 | 2.6833
205145431 | TETCO | TVT030*2***1 |  | 32200 | 18.4 | 24300 | 3.8 | 2.6833
205145432 | TETCO | TVT030*3***1 |  | 32200 | 18.4 | 24300 | 3.8 | 2.6833
205145433 | GEOCOMFORT | GVT042*****1 |  | 45900 | 18.5 | 32400 | 3.9 | 3.825
205145434 | GEOCOMFORT | GVT042*2***1 |  | 45900 | 18.5 | 32400 | 3.9 | 3.825
205145435 | GEOCOMFORT | GVT042*3***1 |  | 45900 | 18.5 | 32400 | 3.9 | 3.825
205145436 | HYDRON MODULE | HVT042*****1 |  | 45900 | 18.5 | 32400 | 3.9 | 3.825
205145437 | HYDRON MODULE | HVT042*2***1 |  | 45900 | 18.5 | 32400 | 3.9 | 3.825
205145438 | HYDRON MODULE | HVT042*3***1 |  | 45900 | 18.5 | 32400 | 3.9 | 3.825
205145439 | TETCO | TVT042*2***1 |  | 45900 | 18.5 | 32400 | 3.9 | 3.825
205145527 | GEOCOMFORT | GVT030*A***1 |  | 32200 | 18.4 | 24300 | 3.8 | 2.6833
205145528 | HYDRON MODULE | HVT030*A***1 |  | 32200 | 18.4 | 24300 | 3.8 | 2.6833
205145529 | TETCO | TVT030*A***1 |  | 32200 | 18.4 | 24300 | 3.8 | 2.6833
205145530 | TETCO | TVT042*****1 |  | 45900 | 18.5 | 32400 | 3.9 | 3.825
205145531 | TETCO | TVT042*3***1 |  | 45900 | 18.5 | 32400 | 3.9 | 3.825
205288519 | BARD | QW2S3DA |  | 25000 | 17.2 | 19800 | 3.7 | 2.0833
205288520 | BARD | QW2S3DB |  | 25000 | 17.2 | 19800 | 3.7 | 2.0833
205288643 | BARD | QW2S3DC |  | 25000 | 17.2 | 19800 | 3.7 | 2.0833
213614501 | DAIKIN | WSCH015A1*G/J*T |  | 15600 | 19 | 11900 | 3.6 | 1.3
213614502 | DAIKIN | WSCH015A1*G/J*C |  | 15600 | 19 | 11900 | 3.6 | 1.3
208556799 | TETCO | TRT036 | EAD036 | 37500 | 18.5 | 28300 | 4.1 | 3.125
208556801 | GEOCOMFORT | GRT048 | EAD048 | 49800 | 17.9 | 38500 | 3.7 | 4.15
208556804 | HYDRON MODULE | HRT048 | EAD048 | 49800 | 17.9 | 38500 | 3.7 | 4.15
208556806 | TETCO | TRT048 | EAD048 | 49800 | 17.9 | 38500 | 3.7 | 4.15
208556808 | GEOCOMFORT | GRT060 | EAD060 | 60500 | 17.4 | 46200 | 3.6 | 5.0417
208556810 | HYDRON MODULE | HRT060 | EAD060 | 60500 | 17.4 | 46200 | 3.6 | 5.0417
208556812 | TETCO | TRT060 | EAD060 | 60500 | 17.4 | 46200 | 3.6 | 5.0417
208556818 | GEOCOMFORT | GRT036 | EED036 | 37700 | 17.9 | 28400 | 4.1 | 3.1417
208556821 | HYDRON MODULE | HRT036 | EED036 | 37700 | 17.9 | 28400 | 4.1 | 3.1417
208556822 | TETCO | TRT036 | EED036 | 37700 | 17.9 | 28400 | 4.1 | 3.1417
208556825 | GEOCOMFORT | GRT048 | EED048 | 49800 | 17.4 | 38200 | 3.8 | 4.15
208556827 | HYDRON MODULE | HRT048 | EED048 | 49800 | 17.4 | 38200 | 3.8 | 4.15
208556829 | TETCO | TRT048 | EED060 | 49800 | 17.4 | 38200 | 3.8 | 4.15
208556831 | GEOCOMFORT | GRT060 | EED060 | 61600 | 17.3 | 45800 | 3.6 | 5.1333
208556832 | HYDRON MODULE | HRT060 | EED060 | 61600 | 17.3 | 45800 | 3.6 | 5.1333
208556834 | TETCO | TRT060 | EED060 | 61600 | 17.3 | 45800 | 3.6 | 5.1333
208771547 | HYDROTECH | WSV6012B* |  | 12500 | 19 | 9000 | 3.6 | 1.0417
208771548 | HYDROTECH | WSV6024B* |  | 24000 | 18 | 17500 | 3.6 | 2
4219425 | NORDIC | R55HACW-P-1T-*-SDE** |  | 45400 | 17 | 35600 | 3.8 | 3.7833
4219430 | NORDIC | RH55HACW-P-1T-*-SDE** |  | 44400 | 17 | 34700 | 3.6 | 3.7
4219434 | NORDIC | TF55HACW-P-1T-*-SDE** |  | 45400 | 17.1 | 35400 | 3.8 | 3.7833
4219444 | NORDIC | RS55HACW-P-1T-* | AH-55-P-1-***** | 45400 | 17 | 35600 | 3.8 | 3.7833
4230311 | DAIKIN | WCCW4015*E*01* |  | 16700 | 18.7 | 11400 | 3.7 | 1.3917
4230439 | DAIKIN | WCCW4015*E*04* |  | 17200 | 20.8 | 11500 | 4 | 1.4333
4230441 | DAIKIN | WCCW4015*J*04* |  | 16800 | 20.8 | 11500 | 3.8 | 1.4
4230745 | DAIKIN | WCCW4019*E*01* |  | 22600 | 17.3 | 14700 | 3.6 | 1.8833
4230747 | DAIKIN | WCCW4019*J*01* |  | 22600 | 17.3 | 14700 | 3.6 | 1.8833
4233405 | DAIKIN | WVFW1042*E***01 |  | 45400 | 17 | 35100 | 3.6 | 3.7833
4233406 | DAIKIN | WVFW1042*F***01 |  | 45400 | 17 | 35100 | 3.6 | 3.7833
4233407 | DAIKIN | WVFW1042*K***01 |  | 45400 | 17 | 35100 | 3.6 | 3.7833
4233408 | DAIKIN | WVFW1042*L***01 |  | 45400 | 17 | 35100 | 3.6 | 3.7833
201907620 | WaterFurnace | URS048*0*4 |  | 45900 | 18.8 | 36400 | 4 | 3.825
201907621 | WaterFurnace | URS048*0*5 |  | 45900 | 18.8 | 36400 | 4 | 3.825
201907622 | WaterFurnace | URS048*3*1 |  | 45900 | 18.8 | 36400 | 4 | 3.825
201907623 | WaterFurnace | URS048*3*4 |  | 45900 | 18.8 | 36400 | 4 | 3.825
7410908 | YORK BY JOHNSON CONTROLS | YKSV/YKSH018**2*4 |  | 18500 | 18.3 | 14500 | 3.8 | 1.5417
7411002 | YORK BY JOHNSON CONTROLS | YKSV/YKSH024**0*0 |  | 26000 | 19.2 | 18900 | 3.7 | 2.1667
7411100 | YORK BY JOHNSON CONTROLS | YKSV/YKSH024**0*1 |  | 26000 | 19.6 | 19000 | 3.8 | 2.1667
7411231 | YORK BY JOHNSON CONTROLS | YKSV/YKSH024**0*4 |  | 26000 | 19.6 | 19000 | 3.8 | 2.1667
7411301 | YORK BY JOHNSON CONTROLS | YKSV/YKSH024**2*0 |  | 26000 | 19.2 | 18900 | 3.7 | 2.1667
7411380 | YORK BY JOHNSON CONTROLS | YKSV/YKSH024**2*1 |  | 26000 | 19.6 | 19000 | 3.8 | 2.1667
7411778 | YORK BY JOHNSON CONTROLS | YKSV/YKSH024**2*4 |  | 26000 | 19.6 | 19000 | 3.8 | 2.1667
7411875 | YORK BY JOHNSON CONTROLS | YKSV/YKSH024**3*0 |  | 26000 | 19.2 | 18900 | 3.7 | 2.1667
7411949 | YORK BY JOHNSON CONTROLS | YKSV/YKSH024**3*1 |  | 26000 | 19.6 | 19000 | 3.8 | 2.1667
7412057 | YORK BY JOHNSON CONTROLS | YKSV/YKSH024**3*4 |  | 26000 | 19.6 | 19000 | 3.8 | 2.1667
7412158 | YORK BY JOHNSON CONTROLS | YKSV/YKSH024**4*0 |  | 26000 | 19.2 | 18900 | 3.7 | 2.1667
7412253 | YORK BY JOHNSON CONTROLS | YKSV/YKSH024**4*1 |  | 26000 | 19.6 | 19000 | 3.8 | 2.1667
7412381 | YORK BY JOHNSON CONTROLS | YKSV/YKSH024**4*4 |  | 26000 | 19.6 | 19000 | 3.8 | 2.1667
7412626 | YORK BY JOHNSON CONTROLS | YKTV/YKTH026**0*1 |  | 26400 | 19.6 | 19500 | 4 | 2.2
7412712 | YORK BY JOHNSON CONTROLS | YKTV/YKTH026**0*4 |  | 26400 | 19.6 | 19500 | 4 | 2.2
7412777 | YORK BY JOHNSON CONTROLS | YKTV/YKTH026**2*1 |  | 26400 | 19.6 | 19500 | 4 | 2.2
7412856 | YORK BY JOHNSON CONTROLS | YKTV/YKTH026**2*4 |  | 26400 | 19.6 | 19500 | 4 | 2.2
7412926 | YORK BY JOHNSON CONTROLS | YKTV/YKTH026**3*1 |  | 26400 | 19.6 | 19500 | 4 | 2.2
7413034 | YORK BY JOHNSON CONTROLS | YKTV/YKTH026**3*4 |  | 26400 | 19.6 | 19500 | 4 | 2.2
7413487 | YORK BY JOHNSON CONTROLS | YKTV/YKTH026**4*4 |  | 26400 | 19.6 | 19500 | 4 | 2.2
214063779 | GeoSmart Energy | GBV/GBH042**0*4 |  | 40700 | 21.7 | 28900 | 4 | 3.3917
214063780 | GeoSmart Energy | GBV/GBH049**0*1 |  | 50800 | 19.3 | 38200 | 4 | 4.2333
214063781 | GeoSmart Energy | GBV/GBH049**0*4 |  | 50800 | 19.3 | 38200 | 4 | 4.2333
214063782 | GeoSmart Energy | GBV/GBH060**0*0 |  | 62300 | 17.4 | 46100 | 3.7 | 5.1917
214063783 | GeoSmart Energy | GBV/GBH060**0*1 |  | 62200 | 18.4 | 47900 | 4 | 5.1833
214063784 | GeoSmart Energy | GBV/GBH060**0*4 |  | 62200 | 18.4 | 47900 | 4 | 5.1833
214063785 | GeoSmart Energy | GBV/GBH064**0*1 |  | 65500 | 19.3 | 47300 | 3.8 | 5.4583
214063786 | GeoSmart Energy | GBV/GBH064**0*4 |  | 65500 | 19.3 | 47300 | 3.8 | 5.4583
214063788 | GeoSmart Energy | GBV/GBH070**0*1 |  | 69100 | 17.6 | 54000 | 3.7 | 5.7583
214063789 | GeoSmart Energy | GBV/GBH070**0*4 |  | 69100 | 17.6 | 54000 | 3.7 | 5.7583
214063790 | GeoSmart Energy | GBV/GBH072**0*1 |  | 73800 | 18.2 | 55400 | 3.7 | 6.15
214063791 | GeoSmart Energy | GBV/GBH072**0*4 |  | 73800 | 18.2 | 55400 | 3.7 | 6.15
214067547 | GeoSmart Energy | GBV/GBH024**3*0 |  | 26000 | 19.2 | 18900 | 3.7 | 2.1667
214067548 | GeoSmart Energy | GBV/GBH024**3*1 |  | 26000 | 19.6 | 19000 | 3.8 | 2.1667
5615034 | DAIKIN | WCCW5030*E*01* |  | 31500 | 17.7 | 23100 | 3.6 | 2.625
5615035 | DAIKIN | WCCW5030*F*01* |  | 31500 | 17.7 | 23100 | 3.6 | 2.625
5615036 | DAIKIN | WCCW5030*J*01* |  | 31500 | 17.7 | 23100 | 3.6 | 2.625
5615037 | DAIKIN | WCCW5030*K*01* |  | 31500 | 17.7 | 23100 | 3.6 | 2.625
5615038 | DAIKIN | WCCW5030*E*04* |  | 31600 | 18.4 | 23000 | 3.8 | 2.6333
5615039 | DAIKIN | WCCW5030*F*04* |  | 31600 | 18.4 | 23000 | 3.8 | 2.6333
5615040 | DAIKIN | WCCW5030*J*04* |  | 31600 | 18.4 | 23000 | 3.8 | 2.6333
5615041 | DAIKIN | WCCW5030*K*04* |  | 31600 | 18.4 | 23000 | 3.8 | 2.6333
5615042 | DAIKIN | WCCW5036*E*01* |  | 37800 | 17.7 | 28400 | 3.6 | 3.15
5615043 | DAIKIN | WCCW5036*F*01* |  | 37800 | 17.7 | 28400 | 3.6 | 3.15
5615044 | DAIKIN | WCCW5036*J*01* |  | 37800 | 17.7 | 28400 | 3.6 | 3.15
5615045 | DAIKIN | WCCW5036*K*01* |  | 37800 | 17.7 | 28400 | 3.6 | 3.15
5615046 | DAIKIN | WCCW5036*E*04* |  | 38000 | 18.8 | 28700 | 3.8 | 3.1667
5615047 | DAIKIN | WCCW5036*F*04* |  | 38000 | 18.8 | 28700 | 3.8 | 3.1667
5615048 | DAIKIN | WCCW5036*J*04* |  | 38000 | 18.8 | 28700 | 3.8 | 3.1667
5615049 | DAIKIN | WCCW5036*K*04* |  | 38000 | 18.8 | 28700 | 3.8 | 3.1667
5615050 | DAIKIN | WCCW5042*E*01* |  | 44500 | 17.1 | 33900 | 3.7 | 3.7083
5615051 | DAIKIN | WCCW5042*F*01* |  | 44500 | 17.1 | 33900 | 3.7 | 3.7083
5615052 | DAIKIN | WCCW5042*K*01* |  | 44500 | 17.1 | 33900 | 3.7 | 3.7083
5615053 | DAIKIN | WCCW5042*L*01* |  | 44500 | 17.1 | 33900 | 3.7 | 3.7083
5615054 | DAIKIN | WCCW5042*E*04* |  | 44100 | 17.9 | 34600 | 3.8 | 3.675
5615055 | DAIKIN | WCCW5042*F*04* |  | 44100 | 17.9 | 34600 | 3.8 | 3.675
5615056 | DAIKIN | WCCW5042*K*04* |  | 44100 | 17.9 | 34600 | 3.8 | 3.675
5615061 | DAIKIN | WCCW5048*E*04* |  | 50600 | 18.2 | 39300 | 3.9 | 4.2167
5615062 | DAIKIN | WCCW5048*F*04* |  | 50600 | 18.2 | 39300 | 3.9 | 4.2167
5615063 | DAIKIN | WCCW5048*K*04* |  | 50600 | 18.2 | 39300 | 3.9 | 4.2167
5615068 | DAIKIN | WCCW5060*E*04* |  | 61700 | 17.9 | 48000 | 3.9 | 5.1417
5615069 | DAIKIN | WCCW5060*F*04* |  | 61700 | 17.9 | 48000 | 3.9 | 5.1417
5615070 | DAIKIN | WCCW5060*K*04* |  | 61700 | 17.9 | 48000 | 3.9 | 5.1417
5646343 | GEOCOMFORT | GXT024D |  | 27200 | 20.3 | 19800 | 4.3 | 2.2667
5646344 | HYDRON MODULE | HXT024D |  | 27200 | 20.3 | 19800 | 4.3 | 2.2667
5646345 | TETCO | TXT024D |  | 27200 | 20.3 | 19800 | 4.3 | 2.2667
5646346 | GEOCOMFORT | GXT024D2 |  | 27200 | 20.3 | 19800 | 4.3 | 2.2667
5646347 | HYDRON MODULE | HXT024D2 |  | 27200 | 20.3 | 19800 | 4.3 | 2.2667
5646348 | TETCO | TXT024D2 |  | 27200 | 20.3 | 19800 | 4.3 | 2.2667
5646349 | GEOCOMFORT | GXT024D3 |  | 27200 | 20.3 | 19800 | 4.3 | 2.2667
5646350 | HYDRON MODULE | HXT024D3 |  | 27200 | 20.3 | 19800 | 4.3 | 2.2667
5646351 | TETCO | TXT024D3 |  | 27200 | 20.3 | 19800 | 4.3 | 2.2667
5646371 | GEOCOMFORT | GXT036D |  | 38900 | 18.3 | 29200 | 4.2 | 3.2417
5646372 | HYDRON MODULE | HXT036D |  | 38900 | 18.3 | 29200 | 4.2 | 3.2417
5646373 | TETCO | TXT036D |  | 38900 | 18.3 | 29200 | 4.2 | 3.2417
5646374 | GEOCOMFORT | GXT036D2 |  | 38900 | 18.3 | 29200 | 4.2 | 3.2417
5646375 | HYDRON MODULE | HXT036D2 |  | 38900 | 18.3 | 29200 | 4.2 | 3.2417
5646376 | TETCO | TXT036D2 |  | 38900 | 18.3 | 29200 | 4.2 | 3.2417
5646377 | GEOCOMFORT | GXT036D3 |  | 38900 | 18.3 | 29200 | 4.2 | 3.2417
5646378 | HYDRON MODULE | HXT036D3 |  | 38900 | 18.3 | 29200 | 4.2 | 3.2417
5646379 | TETCO | TXT036D3 |  | 38900 | 18.3 | 29200 | 4.2 | 3.2417
5646381 | GEOCOMFORT | GCT036D |  | 38600 | 18.3 | 28600 | 4.1 | 3.2167
206346929 | DAIKIN | WVFW*024*K***14 |  | 25100 | 19.2 | 17500 | 3.8 | 2.0917
206346930 | DAIKIN | WVFW*030*K***14 |  | 30600 | 19.3 | 22300 | 4 | 2.55
206346937 | DAIKIN | WCCW*019*E***14* |  | 20600 | 19 | 14000 | 3.7 | 1.7167
206346938 | DAIKIN | WCCW*019*J***14* |  | 20600 | 19 | 14000 | 3.7 | 1.7167
206346939 | DAIKIN | WCCW*024*E***14* |  | 24500 | 17.4 | 17200 | 3.7 | 2.0417
206346940 | DAIKIN | WCCW*024*F***14* |  | 24500 | 17.4 | 17200 | 3.7 | 2.0417
206346941 | DAIKIN | WCCW*024*J***14* |  | 24500 | 17.4 | 17200 | 3.7 | 2.0417
206346942 | DAIKIN | WCCW*024*K***14* |  | 24500 | 17.4 | 17200 | 3.7 | 2.0417
206346943 | DAIKIN | WVFW*019*E***14 |  | 19700 | 19 | 13400 | 3.7 | 1.6417
206346944 | DAIKIN | WVFW*019*J***14 |  | 19700 | 19 | 13400 | 3.7 | 1.6417
8105950 | TRANE | DXVF0241 |  | 24948 | 17.41 | 19300 | 4 | 2.079
8105955 | TRANE | DXVF0242 |  | 24948 | 17.41 | 19300 | 4 | 2.079
8105956 | TRANE | DXVF0243 |  | 24948 | 17.41 | 19300 | 4 | 2.079
8105960 | TRANE | DXVF0244 |  | 24948 | 17.41 | 19300 | 4 | 2.079
8105965 | TRANE | DXVF0247 |  | 24948 | 17.41 | 19300 | 4 | 2.079
8105966 | TRANE | DXVF0248 |  | 24948 | 17.41 | 19300 | 4 | 2.079
8105973 | TRANE | DXVF0481 |  | 51100 | 19.4 | 39300 | 4.1 | 4.2583
8105974 | TRANE | DXVF0482 |  | 51100 | 19.4 | 39300 | 4.1 | 4.2583
8105975 | TRANE | DXVF0483 |  | 51100 | 19.4 | 39300 | 4.1 | 4.2583
8105976 | TRANE | DXVF0484 |  | 51100 | 19.4 | 39300 | 4.1 | 4.2583
8105977 | TRANE | DXVF0488 |  | 51100 | 19.4 | 39300 | 4.1 | 4.2583
8105978 | TRANE | DXVF0601 |  | 62100 | 18.2 | 51100 | 4 | 5.175
8105979 | TRANE | DXVF0602 |  | 62100 | 18.2 | 51100 | 4 | 5.175
8105980 | TRANE | DXVF0603 |  | 62100 | 18.2 | 51100 | 4 | 5.175
8105981 | TRANE | DXVF0604 |  | 62100 | 18.2 | 51100 | 4 | 5.175
8105982 | TRANE | DXVF0608 |  | 62100 | 18.2 | 51100 | 4 | 5.175
8105983 | TRANE | DXVF0701 |  | 70700 | 17.8 | 58500 | 3.9 | 5.8917
8105984 | TRANE | DXVF0702 |  | 70700 | 17.8 | 58500 | 3.9 | 5.8917
8105985 | TRANE | DXVF0703 |  | 70700 | 17.8 | 58500 | 3.9 | 5.8917
8106144 | TRANE | DXVF0704 |  | 70700 | 17.8 | 58500 | 3.9 | 5.8917
8106145 | TRANE | DXVF0708 |  | 70700 | 17.8 | 58500 | 3.9 | 5.8917
8233354 | DAIKIN | W.CCW.2.072*F |  | 80100 | 17.1 | 58700 | 3.75 | 6.675
8233365 | DAIKIN | W.CCW.2.072*K |  | 80100 | 17.1 | 58700 | 3.75 | 6.675
213614506 | DAIKIN | WSCH015J1*G/J*P |  | 15500 | 18 | 11900 | 3.6 | 1.2917
213614507 | DAIKIN | WSCH015J1*G/J*T |  | 15500 | 18.7 | 12000 | 3.8 | 1.2917
213614508 | DAIKIN | WSCH015J1*G/J*C |  | 15500 | 18.7 | 12000 | 3.8 | 1.2917
5316511 | WaterFurnace | NBV/NBH026**3*1 |  | 26400 | 19.6 | 19500 | 4 | 2.2
5316512 | WaterFurnace | NBV/NBH026**2*1 |  | 26400 | 19.6 | 19500 | 4 | 2.2
5316513 | WaterFurnace | NBV/NBH026**0*4 |  | 26400 | 19.6 | 19500 | 4 | 2.2
5316514 | WaterFurnace | NBV/NBH026**3*4 |  | 26400 | 19.6 | 19500 | 4 | 2.2
5316515 | WaterFurnace | NBV/NBH026**4*4 |  | 26400 | 19.6 | 19500 | 4 | 2.2
5316516 | WaterFurnace | NBV/NBH026**2*4 |  | 26400 | 19.6 | 19500 | 4 | 2.2
5317193 | WaterFurnace | NBV/NBH038**0*1 |  | 38200 | 19.7 | 28500 | 4.2 | 3.1833
5317194 | WaterFurnace | NBV/NBH038**3*1 |  | 38200 | 19.7 | 28500 | 4.2 | 3.1833
5317195 | WaterFurnace | NBV/NBH038**2*1 |  | 38200 | 19.7 | 28500 | 4.2 | 3.1833
5317196 | WaterFurnace | NBV/NBH038**4*1 |  | 38200 | 19.7 | 28500 | 4.2 | 3.1833
5317197 | WaterFurnace | NBV/NBH038**0*4 |  | 38200 | 19.7 | 28500 | 4.2 | 3.1833
5317198 | WaterFurnace | NBV/NBH038**3*4 |  | 38200 | 19.7 | 28500 | 4.2 | 3.1833
5317199 | WaterFurnace | NBV/NBH038**4*4 |  | 38200 | 19.7 | 28500 | 4.2 | 3.1833
5317200 | WaterFurnace | NBV/NBH038**2*4 |  | 38200 | 19.7 | 28500 | 4.2 | 3.1833
5317201 | WaterFurnace | NBV/NBH049**0*4 |  | 50800 | 19.3 | 38200 | 4 | 4.2333
5317202 | WaterFurnace | NBV/NBH049**3*4 |  | 50800 | 19.3 | 38200 | 4 | 4.2333
5317203 | WaterFurnace | NBV/NBH049**4*4 |  | 50800 | 19.3 | 38200 | 4 | 4.2333
5317205 | WaterFurnace | NBV/NBH049**0*1 |  | 50800 | 19.3 | 38200 | 4 | 4.2333
5317206 | WaterFurnace | NBV/NBH049**3*1 |  | 50800 | 19.3 | 38200 | 4 | 4.2333
5317207 | WaterFurnace | NBV/NBH049**4*1 |  | 50800 | 19.3 | 38200 | 4 | 4.2333
5317209 | WaterFurnace | NBV/NBH064**0*1 |  | 65500 | 19.3 | 47300 | 3.8 | 5.4583
5317210 | WaterFurnace | NBV/NBH064**3*1 |  | 65500 | 19.3 | 47300 | 3.8 | 5.4583
5317211 | WaterFurnace | NBV/NBH064**4*1 |  | 65500 | 19.3 | 47300 | 3.8 | 5.4583
5317270 | WaterFurnace | NBV/NBH064**4*4 |  | 65500 | 19.3 | 47300 | 3.8 | 5.4583
5317328 | WaterFurnace | NBV/NBH064**3*4 |  | 65500 | 19.3 | 47300 | 3.8 | 5.4583
5317329 | WaterFurnace | NBV/NBH064**0*4 |  | 65500 | 19.3 | 47300 | 3.8 | 5.4583
5317330 | WaterFurnace | NBV/NBH072**0*1 |  | 73800 | 18.2 | 55400 | 3.7 | 6.15
5317331 | WaterFurnace | NBV/NBH072**3*1 |  | 73800 | 18.2 | 55400 | 3.7 | 6.15
5317332 | WaterFurnace | NBV/NBH072**4*1 |  | 73800 | 18.2 | 55400 | 3.7 | 6.15
5317333 | WaterFurnace | NBV/NBH072**4*4 |  | 73800 | 18.2 | 55400 | 3.7 | 6.15
5317334 | WaterFurnace | NBV/NBH072**3*4 |  | 73800 | 18.2 | 55400 | 3.7 | 6.15
5317335 | WaterFurnace | NBV/NBH072**0*4 |  | 73800 | 18.2 | 55400 | 3.7 | 6.15
5339321 | TTHERM GEO | TVA-036-1* |  | 38100 | 17.47 | 32700 | 3.66 | 3.175
5339322 | TTHERM GEO | TVA-048-1* |  | 52600 | 17.1 | 45200 | 3.6 | 4.3833
5339323 | TTHERM GEO | TVA-060-1* |  | 61800 | 17.1 | 50700 | 3.6 | 5.15
5341546 | DAIKIN | WVFW1019*E***04 |  | 19700 | 19 | 13400 | 3.7 | 1.6417
5341628 | DAIKIN | WVFW1019*J***04 |  | 19700 | 19 | 13400 | 3.7 | 1.6417
5343140 | DAIKIN | WVFW1024*E***04 |  | 25100 | 19.2 | 17500 | 3.8 | 2.0917
5343141 | DAIKIN | WVFW1024*F***04 |  | 25100 | 19.2 | 17500 | 3.8 | 2.0917
5343142 | DAIKIN | WVFW1024*J***04 |  | 25100 | 19.2 | 17500 | 3.8 | 2.0917
213710629 | DAIKIN | WSSH015J1*H*T |  | 17000 | 22 | 10900 | 3.9 | 1.4167
213710630 | DAIKIN | WSSH015J1*H*C |  | 17000 | 22 | 10900 | 3.9 | 1.4167
213710633 | DAIKIN | WSSH019E1*H*T |  | 20700 | 21.1 | 14100 | 3.8 | 1.725
213710634 | DAIKIN | WSSH019E1*H*C |  | 20700 | 21.1 | 14100 | 3.8 | 1.725
213710638 | DAIKIN | WSSH019J1*H*T |  | 20700 | 21.1 | 14100 | 3.8 | 1.725
213710639 | DAIKIN | WSSH019J1*H*C |  | 20700 | 21.1 | 14100 | 3.8 | 1.725
213710641 | DAIKIN | WSSH024E1*H*T |  | 25700 | 21.7 | 16900 | 4 | 2.1417
213710643 | DAIKIN | WSSH024E1*H*C |  | 25700 | 21.7 | 16900 | 4 | 2.1417
213710645 | DAIKIN | WSSH030E1*H*T |  | 30600 | 22.5 | 21200 | 4.2 | 2.55
213710646 | DAIKIN | WSSH030E1*H*C |  | 30600 | 22.5 | 21200 | 4.2 | 2.55
213710648 | DAIKIN | WSSH036E1*H*T |  | 40300 | 22 | 27600 | 3.7 | 3.3583
213710650 | DAIKIN | WSSH036E1*H*C |  | 40300 | 22 | 27600 | 3.7 | 3.3583
213710652 | DAIKIN | WSSH042E1*H*T |  | 44000 | 21.7 | 29000 | 3.9 | 3.6667
213710653 | DAIKIN | WSSH042E1*H*C |  | 44000 | 21.7 | 29000 | 3.9 | 3.6667
213710655 | DAIKIN | WSSH048E1*H*T |  | 51200 | 20.1 | 35100 | 3.6 | 4.2667
213710657 | DAIKIN | WSSH048E1*H*C |  | 51200 | 20.1 | 35100 | 3.6 | 4.2667
213714597 | DAIKIN | WSSH070E1*H*T |  | 73300 | 19.73 | 53600 | 3.64 | 6.1083
213714598 | DAIKIN | WSSH070E1*H*C |  | 73300 | 19.73 | 53600 | 3.64 | 6.1083
213737859 | Dandelion Geo | DG1036 |  | 39200 | 19.8 | 31000 | 4.6 | 3.2667
213737860 | Dandelion Geo | DG1048 |  | 51500 | 18.8 | 41500 | 4.4 | 4.2917
213737861 | Dandelion Geo | DG1060 |  | 62000 | 17 | 53000 | 4.3 | 5.1667
213737862 | Dandelion Geo | DG1072 |  | 70000 | 17.5 | 61000 | 4.3 | 5.8333
206726680 | WaterFurnace | UVV/UVH024**0*1 |  | 25500 | 23.6 | 17800 | 3.9 | 2.125
206726691 | WaterFurnace | UVV/UVH024**3*1 |  | 25500 | 23.6 | 17800 | 3.9 | 2.125
206726692 | WaterFurnace | UVV/UVH024**4*1 |  | 25500 | 23.6 | 17800 | 3.9 | 2.125
206726812 | GEOCOMFORT | GBS018 | EED018 | 22100 | 21.7 | 14500 | 3.9 | 1.8417
206726813 | GEOCOMFORT | GBS018 | EAD018 | 21800 | 21.1 | 14400 | 3.9 | 1.8167
206726814 | HYDRON MODULE | HBS018 | EED018 | 22100 | 21.7 | 14500 | 3.9 | 1.8417
202147009 | TETCO | TZS036 |  | 36600 | 17.9 | 28300 | 3.7 | 3.05
202147010 | TETCO | TZS036*2 |  | 36600 | 17.9 | 28300 | 3.7 | 3.05
202147011 | TETCO | TZS036*3 |  | 36600 | 17.9 | 28300 | 3.7 | 3.05
202147012 | TETCO | TZS036*4 |  | 36600 | 17.9 | 28300 | 3.7 | 3.05
202147013 | TETCO | TZS036*A |  | 36600 | 17.9 | 28300 | 3.7 | 3.05
202147014 | TETCO | TZS036*****1 |  | 37200 | 18.8 | 27500 | 3.9 | 3.1
202147015 | TETCO | TZS036*2***1 |  | 37200 | 18.8 | 27500 | 3.9 | 3.1
202147016 | TETCO | TZS036*3***1 |  | 37200 | 18.8 | 27500 | 3.9 | 3.1
202147017 | TETCO | TZS036*A***1 |  | 37200 | 18.8 | 27500 | 3.9 | 3.1
202147018 | GEOCOMFORT | GZS042 |  | 41100 | 17.9 | 31700 | 3.7 | 3.425
202147019 | GEOCOMFORT | GZS042*2 |  | 41100 | 17.9 | 31700 | 3.7 | 3.425
202732306 | TEMPSTAR | HB042V******1**1 |  | 40600 | 19.4 | 26800 | 3.7 | 3.3833
202732307 | COMFORTMAKER | HB042V******1**1 |  | 40600 | 19.4 | 26800 | 3.7 | 3.3833
202732308 | DAY & NIGHT | HB042V******1**1 |  | 40600 | 19.4 | 26800 | 3.7 | 3.3833
202732914 | BOSCH-GEO | BP018-1HZ*******C |  | 20500 | 17.9 | 14800 | 3.65 | 1.7083
202732916 | BOSCH | BP018-1HZ*******C |  | 20500 | 17.9 | 14800 | 3.65 | 1.7083
207323888 | WaterFurnace | NDZ049J1 | SAH048* | 46300 | 18 | 37700 | 3.9 | 3.8583
207323889 | WaterFurnace | NDZ049J1 | SRAA048* | 46300 | 18 | 37700 | 3.9 | 3.8583
207323890 | WaterFurnace | NDS049H1 | SAH048* | 46300 | 18 | 37700 | 3.9 | 3.8583
207323891 | WaterFurnace | NDS049H1 | SRAA048* | 46300 | 18 | 37700 | 3.9 | 3.8583
207323892 | WaterFurnace | NDZ064J1 | SAH060* | 57400 | 17 | 45200 | 3.7 | 4.7833
207323893 | WaterFurnace | NDZ064J1 | SRAA060* | 57400 | 17 | 45200 | 3.7 | 4.7833
207323894 | WaterFurnace | NDS064H1 | SAH060* | 57400 | 17 | 45200 | 3.7 | 4.7833
207323895 | WaterFurnace | NDS064H1 | SRAA060* | 57400 | 17 | 45200 | 3.7 | 4.7833
207323900 | WaterFurnace | NDS038J1 | SAH036* | 36000 | 19 | 27900 | 4 | 3
207323901 | WaterFurnace | NSZ022H1* | SAH022* | 18700 | 19.1 | 14000 | 3.8 | 1.5583
207323902 | WaterFurnace | NSZ030H1* | SAH030* | 24600 | 18.9 | 19800 | 3.9 | 2.05
207323903 | WaterFurnace | NSZ036J1* | SAH036* | 30600 | 20.4 | 23100 | 4 | 2.55
207323904 | WaterFurnace | NSZ042J1* | SAH042* | 37800 | 19.5 | 27400 | 3.9 | 3.15
207323905 | WaterFurnace | NSZ048J1* | SAH048* | 42500 | 18.7 | 33400 | 4 | 3.5417
207323906 | WaterFurnace | NSZ048J1* | SRAA048* | 42500 | 18.7 | 33400 | 4 | 3.5417
207323907 | WaterFurnace | NSZ060J1* | SAH060* | 56300 | 17.7 | 44000 | 3.7 | 4.6917
207323908 | WaterFurnace | NSZ060J1* | SRAA060* | 56300 | 17.7 | 44000 | 3.7 | 4.6917
207323909 | WaterFurnace | NSZ070H1* | SAH066* | 60500 | 17.1 | 50700 | 3.6 | 5.0417
207323910 | WaterFurnace | NSZ022H1* | SRAA026* | 18700 | 19.1 | 14000 | 3.8 | 1.5583
207323911 | WaterFurnace | NSZ030H1* | SRAA026* | 24600 | 18.9 | 19800 | 3.9 | 2.05
207323912 | WaterFurnace | NSZ036J1* | SRAA036* | 30600 | 20.4 | 23100 | 4 | 2.55
207323913 | WaterFurnace | NSZ042J1* | SRAA048* | 37800 | 19.5 | 27400 | 3.9 | 3.15
207323914 | WaterFurnace | NSZ070H1* | SRAA060* | 60500 | 17.1 | 50700 | 3.6 | 5.0417
207334458 | WaterFurnace | NDP026H1*1 |  | 24800 | 17.9 | 19300 | 3.9 | 2.0667
207334459 | WaterFurnace | NDP038H1*(1,2) |  | 38200 | 19.7 | 28300 | 4.1 | 3.1833
207334460 | WaterFurnace | NDP049H1*1 |  | 50400 | 19 | 38000 | 4 | 4.2
207334462 | WaterFurnace | NDP064H1*1 |  | 62500 | 18.2 | 46300 | 3.8 | 5.2083
207335135 | GEOSTAR | 101/102J018**1*(1,4)***** |  | 18500 | 18.3 | 14500 | 3.8 | 1.5417
207335136 | GEOSTAR | 101/102J030**1*(1,4)***** |  | 28100 | 22 | 20500 | 3.9 | 2.3417
207335137 | GEOSTAR | 101/102K036**1*(1,2,4)***** |  | 33700 | 22 | 24400 | 4.2 | 2.8083
207335138 | GEOSTAR | 101/102K042**1*(1,2,4)***** |  | 40700 | 21.7 | 28900 | 4 | 3.3917
207335139 | GEOSTAR | 101/102K048**1*(1,2,4) |  | 45900 | 18.8 | 36400 | 4 | 3.825
202146979 | HYDRON MODULE | HZS030*3 |  | 29700 | 17.7 | 22900 | 3.6 | 2.475
202146980 | HYDRON MODULE | HZS030*4 |  | 29700 | 17.7 | 22900 | 3.6 | 2.475
202146981 | HYDRON MODULE | HZS030*A |  | 29700 | 17.7 | 22900 | 3.6 | 2.475
202146982 | HYDRON MODULE | HZS030*****1 |  | 29000 | 18.8 | 21700 | 3.8 | 2.4167
202146983 | HYDRON MODULE | HZS030*2***1 |  | 29000 | 18.8 | 21700 | 3.8 | 2.4167
202146984 | TETCO | TZS030 |  | 29700 | 17.7 | 22900 | 3.6 | 2.475
202146985 | TETCO | TZS030*2 |  | 29700 | 17.7 | 22900 | 3.6 | 2.475
202146986 | TETCO | TZS030*3 |  | 29700 | 17.7 | 22900 | 3.6 | 2.475
202146987 | TETCO | TZS030*4 |  | 29700 | 17.7 | 22900 | 3.6 | 2.475
202146988 | TETCO | TZS030*A |  | 29700 | 17.7 | 22900 | 3.6 | 2.475
202146989 | TETCO | TZS030*****1 |  | 29000 | 18.8 | 21700 | 3.8 | 2.4167
202146990 | TETCO | TZS030*2***1 |  | 29000 | 18.8 | 21700 | 3.8 | 2.4167
202146991 | GEOCOMFORT | GZS036 |  | 36600 | 17.9 | 28300 | 3.7 | 3.05
202146992 | GEOCOMFORT | GZS036*2 |  | 36600 | 17.9 | 28300 | 3.7 | 3.05
202146993 | GEOCOMFORT | GZS036*3 |  | 36600 | 17.9 | 28300 | 3.7 | 3.05
202146994 | GEOCOMFORT | GZS036*4 |  | 36600 | 17.9 | 28300 | 3.7 | 3.05
202146995 | GEOCOMFORT | GZS036*A |  | 36600 | 17.9 | 28300 | 3.7 | 3.05
202146996 | GEOCOMFORT | GZS036*****1 |  | 37200 | 18.8 | 27500 | 3.9 | 3.1
202146997 | GEOCOMFORT | GZS036*2***1 |  | 37200 | 18.8 | 27500 | 3.9 | 3.1
202146998 | GEOCOMFORT | GZS036*3***1 |  | 37200 | 18.8 | 27500 | 3.9 | 3.1
202146999 | GEOCOMFORT | GZS036*A***1 |  | 37200 | 18.8 | 27500 | 3.9 | 3.1
202147000 | HYDRON MODULE | HZS036 |  | 36600 | 17.9 | 28300 | 3.7 | 3.05
202147001 | HYDRON MODULE | HZS036*2 |  | 36600 | 17.9 | 28300 | 3.7 | 3.05
202147002 | HYDRON MODULE | HZS036*3 |  | 36600 | 17.9 | 28300 | 3.7 | 3.05
202147003 | HYDRON MODULE | HZS036*4 |  | 36600 | 17.9 | 28300 | 3.7 | 3.05
202147004 | HYDRON MODULE | HZS036*A |  | 36600 | 17.9 | 28300 | 3.7 | 3.05
202147005 | HYDRON MODULE | HZS036*****1 |  | 37200 | 18.8 | 27500 | 3.9 | 3.1
202147006 | HYDRON MODULE | HZS036*2***1 |  | 37200 | 18.8 | 27500 | 3.9 | 3.1
202147007 | HYDRON MODULE | HZS036*3***1 |  | 37200 | 18.8 | 27500 | 3.9 | 3.1
202147008 | HYDRON MODULE | HZS036*A***1 |  | 37200 | 18.8 | 27500 | 3.9 | 3.1
205754889 | Johnson Controls | JCH/V018A*W/K B |  | 19500 | 17.1 | 14100 | 3.7 | 1.625
205754890 | SKYMARK | JCH/V018A*W/K C |  | 19500 | 17.1 | 14100 | 3.7 | 1.625
205767473 | ClimateMaster | TEV/H/D026B |  | 26000 | 19.9 | 20200 | 4.1 | 2.1667
205767474 | ClimateMaster | TEV/H/D038B |  | 39000 | 20.3 | 29700 | 4.4 | 3.25
205767475 | ClimateMaster | TEV/H/D049B |  | 49600 | 19.3 | 36400 | 4 | 4.1333
205767476 | ClimateMaster | TEV/H/D064B |  | 66200 | 18.8 | 48700 | 3.9 | 5.5167
202434508 | BOSCH | SV024-1HZN-***T/A*D-**T/G |  | 25700 | 17.15 | 17400 | 3.6 | 2.1417
202434509 | BOSCH | SV024-3HZN-***T/A*D-**T/G |  | 25700 | 17.15 | 17400 | 3.6 | 2.1417
202434510 | BOSCH | SV024-4HZN-***T/A*D-**T/G |  | 25700 | 17.15 | 17400 | 3.6 | 2.1417
202434511 | BOSCH | SV024-2HZN-***T/A*D-**T/G |  | 25700 | 17.15 | 17400 | 3.6 | 2.1417
206900578 | YORK BY JOHNSON CONTROLS | YDLV096**4 |  | 98000 | 17 | 76000 | 3.8 | 8.1667
206900579 | YORK BY JOHNSON CONTROLS | YDLV096**5 |  | 98000 | 17 | 76000 | 3.8 | 8.1667
8791880 | YORK BY JOHNSON CONTROLS | YAFS060**1*(1,4)****H |  | 62200 | 18.4 | 47900 | 4 | 5.1833
8791883 | GEOSTAR | 101/102H060**1*0***** |  | 62300 | 17.4 | 46100 | 3.7 | 5.1917
8791884 | GeoSmart Energy | GS060**1*0********H |  | 62300 | 17.4 | 46100 | 3.7 | 5.1917
8791885 | YORK BY JOHNSON CONTROLS | YAFS060**1*0****H |  | 62300 | 17.4 | 46100 | 3.7 | 5.1917
8791888 | GEOSTAR | 101/102H070**1*(1,4)***** |  | 69100 | 17.6 | 54000 | 3.7 | 5.7583
8849312 | 5 SERIES | NDV/NDH026H1*(1,4) |  | 26400 | 19.6 | 19500 | 4 | 2.2
207335140 | GEOSTAR | 101/102K060**1*(1,4)****** |  | 62200 | 18.4 | 47900 | 4 | 5.1833
207335141 | GEOSTAR | 101/102J070**1*(1,4)***** |  | 69100 | 17.6 | 54000 | 3.7 | 5.7583
207335142 | GEOSTAR | 101/102J026**1*(1,4)***** |  | 26400 | 19.6 | 19500 | 4 | 2.2
206199263 | RHEEM | RPVV/H/D038D |  | 39000 | 20.3 | 29700 | 4.4 | 3.25
206199264 | RHEEM | RPVV/H/D049D |  | 49600 | 19.3 | 36400 | 4 | 4.1333
206199265 | RHEEM | RPVV/H/D064D |  | 66200 | 18.8 | 48700 | 3.9 | 5.5167
206223145 | ClimateMaster | TRT060D |  | 64500 | 17.9 | 46000 | 3.7 | 5.375
206223146 | CENTURY | HZS024B | TAC026B***A* | 24000 | 17.4 | 18800 | 3.9 | 2
206223147 | COMFORT-AIRE | HZS024B | TAC026B***A* | 24000 | 17.4 | 18800 | 3.9 | 2
206223148 | CENTURY | HZS024B | TAC026B***B* | 26000 | 18 | 18600 | 3.8 | 2.1667
206223149 | COMFORT-AIRE | HZS024B | TAC026B***B* | 26000 | 18 | 18600 | 3.8 | 2.1667
206223150 | CENTURY | HZS036B | TAC038B | 38000 | 17.3 | 26600 | 3.7 | 3.1667
206223151 | COMFORT-AIRE | HZS036B | TAC038B | 38000 | 17.3 | 26600 | 3.7 | 3.1667
206229666 | BOSCH | EP024-1HZ/VTC-*****B |  | 26000 | 19.8 | 18000 | 3.7 | 2.1667
207198813 | BOSCH | WQ024-1HZC-***D*A-**T/G |  | 25300 | 17.65 | 17850 | 3.7 | 2.1083
207198814 | BOSCH | WQ024-1HZN-***D*A-**T/G |  | 25300 | 17.55 | 17550 | 3.7 | 2.1083
207198817 | BOSCH | WQ030-1HZC-***D*A-**T/G |  | 29950 | 17.1 | 21050 | 3.6 | 2.4958
207198818 | BOSCH | WQ030-1HZN-***D*A-**T/G |  | 29650 | 17.15 | 20650 | 3.6 | 2.4708
207198819 | BOSCH | WQ030-1VTC-***D*A-**T/G |  | 29950 | 17 | 21050 | 3.6 | 2.4958
207198820 | BOSCH | WQ030-1VTN-***D*A-**T/G |  | 29650 | 17.05 | 20650 | 3.6 | 2.4708
207198821 | BOSCH | WQ036-1HZC-***D*A-**T/G |  | 38000 | 17.4 | 26750 | 3.65 | 3.1667
207198823 | BOSCH | WQ036-1VTC-***D*A-**T/G |  | 37950 | 17.55 | 26700 | 3.7 | 3.1625
207198824 | BOSCH | WQ036-1VTN-***D*A-**T/G |  | 37900 | 17.3 | 26400 | 3.6 | 3.1583
207200558 | GeoSmart Energy | GT064**1*(1,4)*J |  | 65500 | 19.3 | 47300 | 3.8 | 5.4583
207200565 | GeoSmart Energy | GS060**1*(1,4)*H |  | 62200 | 18.4 | 47900 | 4 | 5.1833
207200566 | GeoSmart Energy | GS060**1*0*H |  | 62300 | 17.4 | 46100 | 3.7 | 5.1917
207200570 | GeoSmart Energy | GS036**1*(0,3)*J |  | 32900 | 19.2 | 24400 | 3.8 | 2.7417
207200571 | GeoSmart Energy | GS036**1*(1,2,4)*J |  | 33700 | 22 | 24400 | 4.2 | 2.8083
207200576 | GeoSmart Energy | GTZ026*1 | SAH026* | 23400 | 17.5 | 18400 | 3.7 | 1.95
207200577 | GeoSmart Energy | GTZ026*1 | SRAA026* | 23400 | 17.5 | 18400 | 3.7 | 1.95
10259035 | GEOCOMFORT | GZS015*****1B |  | 15200 | 20.3 | 10900 | 3.9 | 1.2667
10259036 | HYDRON MODULE | HZS015*****1B |  | 15200 | 20.3 | 10900 | 3.9 | 1.2667
10259037 | TETCO | TZS015*****1B |  | 15200 | 20.3 | 10900 | 3.9 | 1.2667
10259038 | GEOCOMFORT | GZS015*A***1B |  | 15200 | 20.3 | 10900 | 3.9 | 1.2667
10259039 | HYDRON MODULE | HZS015*A***1B |  | 15200 | 20.3 | 10900 | 3.9 | 1.2667
10259040 | TETCO | TZS015*A***1B |  | 15200 | 20.3 | 10900 | 3.9 | 1.2667
10259044 | GEOCOMFORT | GZS015******B |  | 15300 | 19.2 | 11100 | 3.8 | 1.275
10259045 | HYDRON MODULE | HZS015******B |  | 15300 | 19.2 | 11100 | 3.8 | 1.275
10259046 | TETCO | TZS015******B |  | 15300 | 19.2 | 11100 | 3.8 | 1.275
10259047 | GEOCOMFORT | GZS015*A****B |  | 15300 | 19.2 | 11100 | 3.8 | 1.275
207348733 | WaterFurnace | URD064*4*5 |  | 65500 | 19.3 | 47300 | 3.8 | 5.4583
207348734 | WaterFurnace | URD072*0*1 |  | 73800 | 18.2 | 55400 | 3.7 | 6.15
207348735 | WaterFurnace | URD072*0*4 |  | 73800 | 18.2 | 55400 | 3.7 | 6.15
207348736 | WaterFurnace | URD072*0*5 |  | 73800 | 18.2 | 55400 | 3.7 | 6.15
207348737 | WaterFurnace | URD072*3*1 |  | 73800 | 18.2 | 55400 | 3.7 | 6.15
207348738 | WaterFurnace | URD072*3*4 |  | 73800 | 18.2 | 55400 | 3.7 | 6.15
207348739 | WaterFurnace | URD072*3*5 |  | 73800 | 18.2 | 55400 | 3.7 | 6.15
207348740 | WaterFurnace | URD072*4*1 |  | 73800 | 18.2 | 55400 | 3.7 | 6.15
207348741 | WaterFurnace | URD072*4*4 |  | 73800 | 18.2 | 55400 | 3.7 | 6.15
207348742 | WaterFurnace | URD072*4*5 |  | 73800 | 18.2 | 55400 | 3.7 | 6.15
207348743 | WaterFurnace | URT096*3*5 |  | 91800 | 18.8 | 72800 | 4 | 7.65
207348744 | WaterFurnace | URT096*4*5 |  | 91800 | 18.8 | 72800 | 4 | 7.65
207348660 | WaterFurnace | URS036*4*1 |  | 33700 | 22 | 24400 | 4.2 | 2.8083
207348661 | WaterFurnace | URS036*4*4 |  | 33700 | 22 | 24400 | 4.2 | 2.8083
207348662 | WaterFurnace | URS036*4*5 |  | 33700 | 22 | 24400 | 4.2 | 2.8083
207348663 | WaterFurnace | URS048*0*1 |  | 45900 | 18.8 | 36400 | 4 | 3.825
207348664 | WaterFurnace | URS048*0*4 |  | 45900 | 18.8 | 36400 | 4 | 3.825
207348665 | WaterFurnace | URS048*0*5 |  | 45900 | 18.8 | 36400 | 4 | 3.825
207348666 | WaterFurnace | URS048*3*1 |  | 45900 | 18.8 | 36400 | 4 | 3.825
207348667 | WaterFurnace | URS048*3*4 |  | 45900 | 18.8 | 36400 | 4 | 3.825
207348668 | WaterFurnace | URS048*3*5 |  | 45900 | 18.8 | 36400 | 4 | 3.825
207348669 | WaterFurnace | URS048*4*1 |  | 45900 | 18.8 | 36400 | 4 | 3.825
207348670 | WaterFurnace | URS048*4*4 |  | 45900 | 18.8 | 36400 | 4 | 3.825
207348671 | WaterFurnace | URS048*4*5 |  | 45900 | 18.8 | 36400 | 4 | 3.825
207348672 | WaterFurnace | URS070*0*1 |  | 69100 | 17.6 | 54000 | 3.7 | 5.7583
207348673 | WaterFurnace | URS070*0*4 |  | 69100 | 17.6 | 54000 | 3.7 | 5.7583
207348674 | WaterFurnace | URS070*0*5 |  | 69100 | 17.6 | 54000 | 3.7 | 5.7583
207348675 | WaterFurnace | URS070*3*1 |  | 69100 | 17.6 | 54000 | 3.7 | 5.7583
207348676 | WaterFurnace | URS070*3*4 |  | 69100 | 17.6 | 54000 | 3.7 | 5.7583
207348677 | WaterFurnace | URS070*3*5 |  | 69100 | 17.6 | 54000 | 3.7 | 5.7583
207348678 | WaterFurnace | URS070*4*1 |  | 69100 | 17.6 | 54000 | 3.7 | 5.7583
207348679 | WaterFurnace | URS070*4*4 |  | 69100 | 17.6 | 54000 | 3.7 | 5.7583
207348680 | WaterFurnace | URS070*4*5 |  | 69100 | 17.6 | 54000 | 3.7 | 5.7583
207348681 | WaterFurnace | URS060*0*1 |  | 62200 | 18.4 | 47900 | 4 | 5.1833
207348682 | WaterFurnace | URS060*0*4 |  | 62200 | 18.4 | 47900 | 4 | 5.1833
207349379 | WaterFurnace | NBV/NBH026**0*1 |  | 26400 | 19.6 | 19500 | 4 | 2.2
207349380 | WaterFurnace | NBV/NBH026**3*1 |  | 26400 | 19.6 | 19500 | 4 | 2.2
207349381 | WaterFurnace | NBV/NBH026**2*1 |  | 26400 | 19.6 | 19500 | 4 | 2.2
207349382 | WaterFurnace | NBV/NBH026**4*1 |  | 26400 | 19.6 | 19500 | 4 | 2.2
207349383 | WaterFurnace | NBV/NBH026**0*4 |  | 26400 | 19.6 | 19500 | 4 | 2.2
207349384 | WaterFurnace | NBV/NBH026**3*4 |  | 26400 | 19.6 | 19500 | 4 | 2.2
207349385 | WaterFurnace | NBV/NBH026**4*4 |  | 26400 | 19.6 | 19500 | 4 | 2.2
207349386 | WaterFurnace | NBV/NBH026**2*4 |  | 26400 | 19.6 | 19500 | 4 | 2.2
207349387 | WaterFurnace | NBV/NBH038**0*1 |  | 38200 | 19.7 | 28500 | 4.2 | 3.1833
207349388 | WaterFurnace | NBV/NBH038**3*1 |  | 38200 | 19.7 | 28500 | 4.2 | 3.1833
207349389 | WaterFurnace | NBV/NBH038**2*1 |  | 38200 | 19.7 | 28500 | 4.2 | 3.1833
207349390 | WaterFurnace | NBV/NBH038**4*1 |  | 38200 | 19.7 | 28500 | 4.2 | 3.1833
207349391 | WaterFurnace | NBV/NBH038**0*4 |  | 38200 | 19.7 | 28500 | 4.2 | 3.1833
207349392 | WaterFurnace | NBV/NBH038**3*4 |  | 38200 | 19.7 | 28500 | 4.2 | 3.1833
207349393 | WaterFurnace | NBV/NBH038**4*4 |  | 38200 | 19.7 | 28500 | 4.2 | 3.1833
207349394 | WaterFurnace | NBV/NBH038**2*4 |  | 38200 | 19.7 | 28500 | 4.2 | 3.1833
207349395 | WaterFurnace | NBV/NBH049**0*4 |  | 50800 | 19.3 | 38200 | 4 | 4.2333
207349396 | WaterFurnace | NBV/NBH049**3*4 |  | 50800 | 19.3 | 38200 | 4 | 4.2333
207349397 | WaterFurnace | NBV/NBH049**4*4 |  | 50800 | 19.3 | 38200 | 4 | 4.2333
207349398 | WaterFurnace | NBV/NBH049**0*1 |  | 50800 | 19.3 | 38200 | 4 | 4.2333
207349399 | WaterFurnace | NBV/NBH049**3*1 |  | 50800 | 19.3 | 38200 | 4 | 4.2333
207349400 | WaterFurnace | NBV/NBH049**4*1 |  | 50800 | 19.3 | 38200 | 4 | 4.2333
207349401 | WaterFurnace | NBV/NBH064**0*1 |  | 65500 | 19.3 | 47300 | 3.8 | 5.4583
207349402 | WaterFurnace | NBV/NBH064**3*1 |  | 65500 | 19.3 | 47300 | 3.8 | 5.4583
207349403 | WaterFurnace | NBV/NBH064**4*1 |  | 65500 | 19.3 | 47300 | 3.8 | 5.4583
207349404 | WaterFurnace | NBV/NBH064**4*4 |  | 65500 | 19.3 | 47300 | 3.8 | 5.4583
207349405 | WaterFurnace | NBV/NBH064**3*4 |  | 65500 | 19.3 | 47300 | 3.8 | 5.4583
207349406 | WaterFurnace | NBV/NBH064**0*4 |  | 65500 | 19.3 | 47300 | 3.8 | 5.4583
207349407 | WaterFurnace | NBV/NBH072**0*1 |  | 73800 | 18.2 | 55400 | 3.7 | 6.15
207349408 | WaterFurnace | NBV/NBH072**3*1 |  | 73800 | 18.2 | 55400 | 3.7 | 6.15
207349409 | WaterFurnace | NBV/NBH072**4*1 |  | 73800 | 18.2 | 55400 | 3.7 | 6.15
207349410 | WaterFurnace | NBV/NBH072**4*4 |  | 73800 | 18.2 | 55400 | 3.7 | 6.15
207349411 | WaterFurnace | NBV/NBH072**0*4 |  | 73800 | 18.2 | 55400 | 3.7 | 6.15
207349412 | WaterFurnace | NBV/NBH072**3*4 |  | 73800 | 18.2 | 55400 | 3.7 | 6.15
202434117 | BOSCH | LV024-1VTC-***T/A*D-**T/G |  | 25800 | 17.65 | 17700 | 3.6 | 2.15
202434119 | BOSCH | LV024-1HZC-***T/A*D-**T/G |  | 25800 | 17.65 | 17700 | 3.6 | 2.15
202434121 | BOSCH | LV024-1VTN-***T/A*D-**T/G |  | 25700 | 17.15 | 17400 | 3.6 | 2.1417
202434123 | BOSCH | LV024-1HZN-***T/A*D-**T/G |  | 25700 | 17.15 | 17400 | 3.6 | 2.1417
202434125 | BOSCH | LV036-1VTC-***T/A*D-**T/G |  | 38300 | 17.1 | 26700 | 3.6 | 3.1917
202434127 | BOSCH | LV036-1HZC-***T/A*D-**T/G |  | 38300 | 17.1 | 26700 | 3.6 | 3.1917
4509712 | BOSCH-GEO | BP024-1HZ/VT |  | 26000 | 19.8 | 18000 | 3.7 | 2.1667
4510474 | BOSCH-GEO | BP030-1HZ/VT |  | 28500 | 19.4 | 20300 | 3.95 | 2.375
4547265 | DUAL AIR | CFX024 |  | 25000 | 17.1 | 16000 | 3.6 | 2.0833
4547266 | DUAL AIR | CFX031 |  | 31200 | 17.1 | 19500 | 3.6 | 2.6
4547267 | DUAL AIR | CFX036 |  | 35500 | 17.1 | 25500 | 3.6 | 2.9583
4547268 | DUAL AIR | CFX041 |  | 40500 | 17.1 | 26000 | 3.6 | 3.375
4547869 | MIAMI HEAT PUMP | HPX024 |  | 25000 | 17.1 | 16000 | 3.6 | 2.0833
4547870 | MIAMI HEAT PUMP | HPX031 |  | 31200 | 17.1 | 19500 | 3.6 | 2.6
4547871 | MIAMI HEAT PUMP | HPX036 |  | 35500 | 17.1 | 25500 | 3.6 | 2.9583
4547872 | MIAMI HEAT PUMP | HPX041 |  | 40500 | 17.1 | 26000 | 3.6 | 3.375
4651271 | WaterFurnace | USH023**0*4 |  | 23900 | 17 | 17000 | 3.6 | 1.9917
4651272 | WaterFurnace | USH023**2*4 |  | 23900 | 17 | 17000 | 3.6 | 1.9917
4651273 | WaterFurnace | USH023**3*4 |  | 23900 | 17 | 17000 | 3.6 | 1.9917
4651274 | WaterFurnace | USH023**4*4 |  | 23900 | 17 | 17000 | 3.6 | 1.9917
4651339 | WaterFurnace | USV/USH024**0*4 |  | 24400 | 17.5 | 17500 | 3.8 | 2.0333
4651340 | WaterFurnace | USV/USH024**2*4 |  | 24400 | 17.5 | 17500 | 3.8 | 2.0333
4651341 | WaterFurnace | USV/USH024**3*4 |  | 24400 | 17.5 | 17500 | 3.8 | 2.0333
7499543 | FHP | LM024-1CF/HZ/VT*-*****A |  | 26600 | 19.9 | 18000 | 3.78 | 2.2167
7499546 | FHP | LM024-2CF/HZ/VT*-*****A |  | 26600 | 19.9 | 18000 | 3.78 | 2.2167
7499547 | FHP | LM024-3CF/HZ/VT*-*****A |  | 26600 | 19.9 | 18000 | 3.78 | 2.2167
7499548 | FHP | LM024-4CF/HZ/VT*-*****A |  | 26600 | 19.9 | 18000 | 3.78 | 2.2167
7499550 | FHP | LM036-1VT/CF/HZ*-*****A |  | 39900 | 20.2 | 28400 | 3.95 | 3.325
7499552 | FHP | LM036-2VT/CF/HZ*-*****A |  | 39900 | 20.2 | 28400 | 3.95 | 3.325
7499553 | FHP | LM036-3VT/CF/HZ*-*****A |  | 39900 | 20.2 | 28400 | 3.95 | 3.325
7499554 | FHP | LM036-4VT/CF/HZ*-*****A |  | 39900 | 20.2 | 28400 | 3.95 | 3.325
7499556 | FHP | LM048-1VT/CF/HZ*-*****A |  | 51300 | 18 | 36900 | 3.9 | 4.275
7499559 | FHP | LM048-3VT/CF/HZ*-*****A |  | 51300 | 18 | 36900 | 3.9 | 4.275
7499560 | FHP | LM048-4VT/CF/HZ*-*****A |  | 51300 | 18 | 36900 | 3.9 | 4.275
7499562 | FHP | LM060-1VT/CF/HZ*-*****A |  | 65100 | 17.65 | 45500 | 3.7 | 5.425
7499565 | FHP | LM060-3VT/CF/HZ*-*****A |  | 65100 | 17.65 | 45500 | 3.7 | 5.425
7499566 | FHP | LM060-4VT/CF/HZ*-*****A |  | 65100 | 17.65 | 45500 | 3.7 | 5.425
7499702 | BOSCH | SM036-1CF/HZ/VT |  | 39900 | 20.2 | 28400 | 3.95 | 3.325
7519546 | GEOCOMFORT | GVS018*A |  | 21400 | 20 | 16300 | 3.9 | 1.7833
7519547 | HYDRON MODULE | HVS018*A |  | 21400 | 20 | 16300 | 3.9 | 1.7833
7519548 | TETCO | TVS018*A |  | 21400 | 20 | 16300 | 3.9 | 1.7833
7519549 | GEOCOMFORT | GVS024*A |  | 26000 | 19.7 | 19400 | 4 | 2.1667
7519550 | HYDRON MODULE | HVS024*A |  | 26000 | 19.7 | 19400 | 4 | 2.1667
7519551 | TETCO | TVS024*A |  | 26000 | 19.7 | 19400 | 4 | 2.1667
7519552 | GEOCOMFORT | GVS024*2 |  | 26000 | 19.7 | 19400 | 4 | 2.1667
7519553 | HYDRON MODULE | HVS024*2 |  | 26000 | 19.7 | 19400 | 4 | 2.1667
7519554 | TETCO | TVS024*2 |  | 26000 | 19.7 | 19400 | 4 | 2.1667
7519555 | GEOCOMFORT | GVS024*3 |  | 26000 | 19.7 | 19400 | 4 | 2.1667
7519556 | HYDRON MODULE | HVS024*3 |  | 26000 | 19.7 | 19400 | 4 | 2.1667
7519557 | TETCO | TVS024*3 |  | 26000 | 19.7 | 19400 | 4 | 2.1667
7519558 | GEOCOMFORT | GVS024*4 |  | 26000 | 19.7 | 19400 | 4 | 2.1667
7519559 | HYDRON MODULE | HVS024*4 |  | 26000 | 19.7 | 19400 | 4 | 2.1667
7519560 | TETCO | TVS024*4 |  | 26000 | 19.7 | 19400 | 4 | 2.1667
7519561 | GEOCOMFORT | GVS030*A |  | 30100 | 18.5 | 22300 | 3.9 | 2.5083
7519562 | HYDRON MODULE | HVS030*A |  | 30100 | 18.5 | 22300 | 3.9 | 2.5083
7519563 | TETCO | TVS030*A |  | 30100 | 18.5 | 22300 | 3.9 | 2.5083
7519564 | GEOCOMFORT | GVS030*2 |  | 30100 | 18.5 | 22300 | 3.9 | 2.5083
7519565 | HYDRON MODULE | HVS030*2 |  | 30100 | 18.5 | 22300 | 3.9 | 2.5083
7519566 | TETCO | TVS030*2 |  | 30100 | 18.5 | 22300 | 3.9 | 2.5083
7519567 | GEOCOMFORT | GVS030*3 |  | 30100 | 18.5 | 22300 | 3.9 | 2.5083
7519568 | HYDRON MODULE | HVS030*3 |  | 30100 | 18.5 | 22300 | 3.9 | 2.5083
211594124 | TRANE | GEHG030A |  | 30200 | 17.7 | 23300 | 3.7 | 2.5167
211594125 | TRANE | GEHG036A |  | 37300 | 17.6 | 28700 | 3.6 | 3.1083
4651865 | GEOSTAR | ZS023**2*4 |  | 23900 | 17 | 17000 | 3.6 | 1.9917
4651866 | GeoSmart Energy | ZS023**2*4 |  | 23900 | 17 | 17000 | 3.6 | 1.9917
4651869 | GEOSTAR | ZS023**3*4 |  | 23900 | 17 | 17000 | 3.6 | 1.9917
4651870 | GeoSmart Energy | ZS023**3*4 |  | 23900 | 17 | 17000 | 3.6 | 1.9917
4651873 | GEOSTAR | ZS023**4*4 |  | 23900 | 17 | 17000 | 3.6 | 1.9917
4651874 | GeoSmart Energy | ZS023**4*4 |  | 23900 | 17 | 17000 | 3.6 | 1.9917
4651882 | GEOSTAR | ZS042**0*4 |  | 42300 | 18.5 | 29900 | 3.7 | 3.525
4651883 | GeoSmart Energy | ZS042**0*4 |  | 42300 | 18.5 | 29900 | 3.7 | 3.525
4651888 | GEOSTAR | ZS042**3*4 |  | 42300 | 18.5 | 29900 | 3.7 | 3.525
4651889 | GeoSmart Energy | ZS042**3*4 |  | 42300 | 18.5 | 29900 | 3.7 | 3.525
4651894 | GEOSTAR | ZS042**4*4 |  | 42300 | 18.5 | 29900 | 3.7 | 3.525
4651895 | GeoSmart Energy | ZS042**4*4 |  | 42300 | 18.5 | 29900 | 3.7 | 3.525
4651936 | GEOSTAR | ZS048**0*4 |  | 49500 | 18.1 | 36900 | 3.6 | 4.125
4651937 | GeoSmart Energy | ZS048**0*4 |  | 49500 | 18.1 | 36900 | 3.6 | 4.125
4651942 | GeoSmart Energy | ZS048**3*4 |  | 49500 | 18.1 | 36900 | 3.6 | 4.125
4651943 | GEOSTAR | ZS048**3*4 |  | 49500 | 18.1 | 36900 | 3.6 | 4.125
4651948 | GEOSTAR | ZS048**4*4 |  | 49500 | 18.1 | 36900 | 3.6 | 4.125
4651949 | GeoSmart Energy | ZS048**4*4 |  | 49500 | 18.1 | 36900 | 3.6 | 4.125
4651954 | GEOSTAR | ZS060**0*4 |  | 60900 | 17.9 | 47100 | 3.6 | 5.075
4651955 | GeoSmart Energy | ZS060**0*4 |  | 60900 | 17.9 | 47100 | 3.6 | 5.075
4651966 | GEOSTAR | ZS060**4*4 |  | 60900 | 17.9 | 47100 | 3.6 | 5.075
4651967 | GeoSmart Energy | ZS060**4*4 |  | 60900 | 17.9 | 47100 | 3.6 | 5.075
4651972 | GEOSTAR | ZS070**0*4 |  | 68500 | 17.1 | 51600 | 3.6 | 5.7083
4651973 | GeoSmart Energy | ZS070**0*4 |  | 68500 | 17.1 | 51600 | 3.6 | 5.7083
4651978 | GEOSTAR | ZS070**3*4 |  | 68500 | 17.1 | 51600 | 3.6 | 5.7083
4651979 | GeoSmart Energy | ZS070**3*4 |  | 68500 | 17.1 | 51600 | 3.6 | 5.7083
4651984 | GEOSTAR | ZS070**4*4 |  | 68500 | 17.1 | 51600 | 3.6 | 5.7083
4651985 | GeoSmart Energy | ZS070**4*4 |  | 68500 | 17.1 | 51600 | 3.6 | 5.7083
202146953 | HYDRON MODULE | HZS024*2 |  | 25700 | 17.4 | 18500 | 3.6 | 2.1417
202146954 | HYDRON MODULE | HZS024*3 |  | 25700 | 17.4 | 18500 | 3.6 | 2.1417
202146955 | HYDRON MODULE | HZS024*4 |  | 25700 | 17.4 | 18500 | 3.6 | 2.1417
202146956 | HYDRON MODULE | HZS024*A |  | 25700 | 17.4 | 18500 | 3.6 | 2.1417
202146957 | HYDRON MODULE | HZS024*****1 |  | 26200 | 19.6 | 18000 | 3.9 | 2.1833
202146958 | HYDRON MODULE | HZS024*2***1 |  | 26200 | 19.6 | 18000 | 3.9 | 2.1833
202146959 | HYDRON MODULE | HZS024*3***1 |  | 26200 | 19.6 | 18000 | 3.9 | 2.1833
202146960 | HYDRON MODULE | HZS024*A***1 |  | 26200 | 19.6 | 18000 | 3.9 | 2.1833
202146961 | TETCO | TZS024 |  | 25700 | 17.4 | 18500 | 3.6 | 2.1417
202146962 | TETCO | TZS024*2 |  | 25700 | 17.4 | 18500 | 3.6 | 2.1417
202146963 | TETCO | TZS024*3 |  | 25700 | 17.4 | 18500 | 3.6 | 2.1417
202146964 | TETCO | TZS024*4 |  | 25700 | 17.4 | 18500 | 3.6 | 2.1417
202146965 | TETCO | TZS024*A |  | 25700 | 17.4 | 18500 | 3.6 | 2.1417
202146966 | TETCO | TZS024*****1 |  | 26200 | 19.6 | 18000 | 3.9 | 2.1833
202146967 | TETCO | TZS024*2***1 |  | 26200 | 19.6 | 18000 | 3.9 | 2.1833
202146968 | TETCO | TZS024*3***1 |  | 26200 | 19.6 | 18000 | 3.9 | 2.1833
202146969 | TETCO | TZS024*A***1 |  | 26200 | 19.6 | 18000 | 3.9 | 2.1833
202146970 | GEOCOMFORT | GZS030 |  | 29700 | 17.7 | 22900 | 3.6 | 2.475
202146971 | GEOCOMFORT | GZS030*2 |  | 29700 | 17.7 | 22900 | 3.6 | 2.475
202146972 | GEOCOMFORT | GZS030*3 |  | 29700 | 17.7 | 22900 | 3.6 | 2.475
202146973 | GEOCOMFORT | GZS030*4 |  | 29700 | 17.7 | 22900 | 3.6 | 2.475
202146974 | GEOCOMFORT | GZS030*A |  | 29700 | 17.7 | 22900 | 3.6 | 2.475
202146975 | GEOCOMFORT | GZS030*****1 |  | 29000 | 18.8 | 21700 | 3.8 | 2.4167
202146976 | GEOCOMFORT | GZS030*2***1 |  | 29000 | 18.8 | 21700 | 3.8 | 2.4167
202146977 | HYDRON MODULE | HZS030 |  | 29700 | 17.7 | 22900 | 3.6 | 2.475
202146978 | HYDRON MODULE | HZS030*2 |  | 29700 | 17.7 | 22900 | 3.6 | 2.475

## Commercial Ground Water HP
AHRI Certified Reference Number | Outdoor Unit Brand Name | Outdoor Unit Model Number | Indoor Unit Model Number | Full Load Cooling Capacity (Btuh) | EER | Full Load Heating Capacity (Btuh) | COP | Tonnage
9033758 | HYDROTECH | HRCX24*-6 |  | 26000 | 26.5 | 22000 | 4.4 | 2.1667
9033759 | HYDROTECH | HRCX12*-6 |  | 13000 | 25 | 10500 | 4.1 | 1.0833
9100310 | YORK BY JOHNSON CONTROLS | YGSH023**0*1 |  | 25400 | 23 | 21900 | 4.3 | 2.1167
9100311 | YORK BY JOHNSON CONTROLS | YGSH023**0*4 |  | 25400 | 23 | 21900 | 4.3 | 2.1167
9100313 | YORK BY JOHNSON CONTROLS | YGSH023**2*1 |  | 25400 | 23 | 21900 | 4.3 | 2.1167
9100314 | YORK BY JOHNSON CONTROLS | YGSH023**2*4 |  | 25400 | 23 | 21900 | 4.3 | 2.1167
9100316 | YORK BY JOHNSON CONTROLS | YGSH023**3*1 |  | 25400 | 23 | 21900 | 4.3 | 2.1167
9100317 | YORK BY JOHNSON CONTROLS | YGSH023**3*4 |  | 25400 | 23 | 21900 | 4.3 | 2.1167
206438872 | CARRIER | 50PSH/V009***4/DA* |  | 10500 | 24.35 | 9000 | 4.5 | 0.875
206438873 | CARRIER | 50PSH/V012***3/CA* |  | 14200 | 22.7 | 12000 | 4.3 | 1.1833
206438874 | CARRIER | 50PSH/V015***3/CA* |  | 17000 | 27.25 | 13000 | 4.28 | 1.4167
206438875 | CARRIER | 50PSH/V015***4/DA* |  | 17000 | 27.25 | 13000 | 4.28 | 1.4167
206438876 | CARRIER | 50PSH/V030***4/DA* |  | 31000 | 27 | 25000 | 4.95 | 2.5833
206438877 | CARRIER | 50PSH/V030***6/FA* |  | 31000 | 27 | 25000 | 4.95 | 2.5833
206438878 | CARRIER | 50PSH/V030***5/EA* |  | 31000 | 27 | 25000 | 4.95 | 2.5833
206438879 | CARRIER | 50PSH/V030***3/CA* |  | 31000 | 27 | 25000 | 4.95 | 2.5833
206438880 | CARRIER | 50PSH/V060***6/FA* |  | 66500 | 23.25 | 56700 | 4.85 | 5.5417
206438881 | CARRIER | 50PSH/V060***5/EA* |  | 66500 | 23.25 | 56700 | 4.85 | 5.5417
206438882 | CARRIER | 50PSH/V060***3/CA* |  | 66500 | 23.25 | 56700 | 4.85 | 5.5417
206438883 | CARRIER | 50PSH/V070***3/CA* |  | 71400 | 22.4 | 71400 | 5 | 5.95
206438884 | CARRIER | 50PSH/V070***5/EA* |  | 71400 | 22.4 | 71400 | 5 | 5.95
206438885 | CARRIER | 50PSH/V070***6/FA* |  | 71400 | 22.4 | 71400 | 5 | 5.95
206438903 | CARRIER | 50PSV012**C3/CA* |  | 14200 | 22.7 | 12000 | 4.3 | 1.1833
206438904 | CARRIER | 50PSH012**C3/CA* |  | 14200 | 22.7 | 12000 | 4.3 | 1.1833
206438905 | CARRIER | 50PSV012**N3/CA* |  | 14200 | 22.7 | 12000 | 4.1 | 1.1833
206438906 | CARRIER | 50PSH012**N3/CA* |  | 14200 | 22.7 | 12000 | 4.1 | 1.1833
206438907 | CARRIER | 50PSV012**C0/BA* |  | 14200 | 22.7 | 12000 | 4.3 | 1.1833
206438908 | CARRIER | 50PSV012**C4/DA* |  | 14200 | 22.7 | 12000 | 4.3 | 1.1833
206438909 | CARRIER | 50PSH012**C0/BA* |  | 14200 | 22.7 | 12000 | 4.3 | 1.1833
206438910 | CARRIER | 50PSH012**C4/DA* |  | 14200 | 22.7 | 12000 | 4.3 | 1.1833
206438911 | CARRIER | 50PSV012**N0/BA* |  | 14200 | 22.7 | 12000 | 4.1 | 1.1833
206438912 | CARRIER | 50PSV012**N4/DA* |  | 14200 | 22.7 | 12000 | 4.1 | 1.1833
206438913 | CARRIER | 50PSH012**N0/BA* |  | 14200 | 22.7 | 12000 | 4.1 | 1.1833
206438914 | CARRIER | 50PSH012**N4/DA* |  | 14200 | 22.7 | 12000 | 4.1 | 1.1833
206570649 | 7 SERIES | NVV/NVH036C1*(1,2) |  | 38000 | 31.2 | 41700 | 4.5 | 3.1667
206570651 | 7 SERIES | NVV/NVH060C1*1 |  | 60000 | 27.1 | 66000 | 4.3 | 5
206570652 | GEOSTAR | 141/142C036**1*(1,2) |  | 38000 | 31.2 | 41700 | 4.5 | 3.1667
206570654 | GEOSTAR | 141/142C060**1*1 |  | 60000 | 27.1 | 66000 | 4.3 | 5
206598629 | GeoSmart Energy | VI036**1*(1,2)** |  | 38000 | 31.2 | 41700 | 4.5 | 3.1667
206726878 | GEOCOMFORT | GBT060 | EAD060 | 65700 | 22.8 | 58300 | 4.3 | 5.475
206726879 | HYDRON MODULE | HBT060 | EAD060 | 65700 | 22.8 | 58300 | 4.3 | 5.475
206726880 | TETCO | TBT060 | EAD060 | 65700 | 22.8 | 58300 | 4.3 | 5.475
206726881 | GEOCOMFORT | GBT060*2 | EAD060 | 65700 | 22.8 | 58300 | 4.3 | 5.475
206726882 | HYDRON MODULE | HBT060*2 | EAD060 | 65700 | 22.8 | 58300 | 4.3 | 5.475
206726883 | TETCO | TBT060*2 | EAD060 | 65700 | 22.8 | 58300 | 4.3 | 5.475
206900466 | WaterFurnace | UDV084**4 |  | 98000 | 24 | 84000 | 4.4 | 8.1667
206900467 | WaterFurnace | UDV096**4 |  | 106000 | 22 | 96000 | 4.4 | 8.8333
206900469 | WaterFurnace | UDV084**3 |  | 98000 | 24 | 84000 | 4.4 | 8.1667
206900470 | WaterFurnace | UDV084**5 |  | 98000 | 24 | 84000 | 4.4 | 8.1667
206900471 | WaterFurnace | UDH084**3 |  | 96000 | 22 | 82500 | 4.3 | 8
206900472 | WaterFurnace | UDH084**4 |  | 96000 | 22 | 82500 | 4.3 | 8
206900473 | WaterFurnace | UDH084**5 |  | 96000 | 22 | 82500 | 4.3 | 8
206900474 | WaterFurnace | UDV096**3 |  | 106000 | 22 | 96000 | 4.4 | 8.8333
206900475 | WaterFurnace | UDV096**5 |  | 106000 | 22 | 96000 | 4.4 | 8.8333
207312016 | WaterFurnace | SDV049J1*(1,2) |  | 50200 | 23.1 | 46900 | 4.5 | 4.1833
207312019 | WaterFurnace | SDV038K1*(1,2) |  | 38200 | 23.8 | 33200 | 4.5 | 3.1833
207312171 | WaterFurnace | NDV/NDH026J1*(1,4) |  | 27700 | 24 | 23900 | 4.8 | 2.3083
207312172 | WaterFurnace | NDV/NDH038K1*(1,2,4) |  | 40000 | 24.4 | 35000 | 4.9 | 3.3333
207312173 | WaterFurnace | NDV/NDH049K1*(1,2,4) |  | 54100 | 24.5 | 47200 | 4.6 | 4.5083
207312174 | WaterFurnace | NDV/NDH072J1*(1,4) |  | 79000 | 22 | 71000 | 4.3 | 6.5833
207312176 | WaterFurnace | NDV/NDH064K1*(1,4) |  | 69000 | 23.9 | 60400 | 4.6 | 5.75
207312224 | WaterFurnace | NSV/NSH018J1*(1,4) |  | 20600 | 26 | 18700 | 4.6 | 1.7167
207312225 | WaterFurnace | NSV/NSH030J1*(1,4) |  | 31200 | 29.5 | 26000 | 4.8 | 2.6
207312226 | WaterFurnace | NSV/NSH036K1*(1,2,4) |  | 36800 | 28.8 | 29200 | 4.9 | 3.0667
207312227 | WaterFurnace | NSV/NSH042K1*(1,2,4) |  | 43900 | 28.1 | 36100 | 4.9 | 3.6583
207312228 | WaterFurnace | NSV/NSH048K1*(1,2,4) |  | 50300 | 25.9 | 44700 | 4.7 | 4.1917
207312229 | WaterFurnace | NSV/NSH060K1*(1,4)* |  | 66900 | 24.3 | 59200 | 4.7 | 5.575
207312230 | WaterFurnace | NSV/NSH070J1*(1,4) |  | 75000 | 22.9 | 68000 | 4.4 | 6.25
207312262 | WaterFurnace | NSV/NSH012J1*0 |  | 13200 | 23.1 | 12000 | 4.2 | 1.1
207312263 | WaterFurnace | NSV/NSH018J1*0 |  | 20600 | 24.7 | 18700 | 4.3 | 1.7167
207312265 | WaterFurnace | NSV/NSH030J1*(0,3) |  | 30800 | 27.1 | 26000 | 4.7 | 2.5667
207312266 | WaterFurnace | NSV/NSH036K1*(0,3) |  | 35100 | 24.4 | 29200 | 4.5 | 2.925
207312267 | WaterFurnace | NSV/NSH042K1*(0,3) |  | 42300 | 23.3 | 36000 | 4.3 | 3.525
207312268 | WaterFurnace | NSV/NSH048K1*(0,3) |  | 48900 | 22.3 | 44700 | 4.2 | 4.075
207312269 | WaterFurnace | NSV/NSH060K1*0* |  | 66600 | 22.8 | 57300 | 4.4 | 5.55
207312271 | WaterFurnace | NSV/NSH022J1*(1,4) |  | 21900 | 27.5 | 19500 | 5 | 1.825
207318098 | WaterFurnace | LD(V,H)048A |  | 52300 | 21.8 | 45000 | 4.3 | 4.3583
207323881 | WaterFurnace | NDZ026H1 | SAH026* | 25800 | 23 | 23300 | 4.6 | 2.15
207323882 | WaterFurnace | NDZ026H1 | SRAA026* | 25800 | 23 | 23300 | 4.6 | 2.15
207323883 | WaterFurnace | NDS026H1 | SAH026* | 25800 | 23 | 23300 | 4.6 | 2.15
207323884 | WaterFurnace | NDS026H1 | SRAA026* | 25800 | 23 | 23300 | 4.6 | 2.15
207323885 | WaterFurnace | NDZ038J1 | SAH036* | 38200 | 24.2 | 35100 | 4.7 | 3.1833
207323886 | WaterFurnace | NDZ038J1 | SRAA036* | 38200 | 24.2 | 35100 | 4.7 | 3.1833
207323887 | WaterFurnace | NDS038J1 | SRAA036* | 38200 | 24.2 | 35100 | 4.7 | 3.1833
202732935 | TRANE | GWSC036H4 |  | 46200 | 23.29 | 38800 | 4.12 | 3.85
202732936 | TRANE | GWSC036HW |  | 46200 | 23.29 | 38800 | 4.12 | 3.85
202732937 | TRANE | GWSC048H3 |  | 59700 | 25.72 | 50000 | 4.56 | 4.975
202732938 | TRANE | GWSC048H4 |  | 59700 | 25.72 | 50000 | 4.56 | 4.975
202732939 | TRANE | GWSC048HW |  | 59700 | 25.72 | 50000 | 4.56 | 4.975
202732940 | TRANE | GWSC060H3 |  | 68300 | 22.57 | 61900 | 4.33 | 5.6917
202732941 | TRANE | GWSC060H4 |  | 68300 | 22.57 | 61900 | 4.33 | 5.6917
202732942 | TRANE | GWSC060HW |  | 68300 | 22.57 | 61900 | 4.33 | 5.6917
207335143 | GEOSTAR | 101/102K038**1*(1,2,4)***** |  | 40000 | 24.4 | 35000 | 4.9 | 3.3333
207335144 | GEOSTAR | 101/102K049**1*(1,2,4) |  | 54100 | 24.5 | 47200 | 4.6 | 4.5083
207335145 | GEOSTAR | 101/102K064**1*(1,4) |  | 69000 | 23.9 | 60400 | 4.6 | 5.75
207335146 | GEOSTAR | 101/102J072**1*(1,4)***** |  | 79000 | 22 | 71000 | 4.3 | 6.5833
207335147 | GEOSTAR | 161/162K064**1*(1,4) |  | 69000 | 23.9 | 60400 | 4.6 | 5.75
207335247 | GEOSTAR | 101/102J022**1*(1,4)***** |  | 21900 | 27.5 | 21900 | 5 | 1.825
207335249 | GEOSTAR | 161/162J026**1*(1,4)***** |  | 27700 | 24 | 23900 | 4.8 | 2.3083
207335251 | GEOSTAR | 161/162K038**1*(1,2,4)***** |  | 40000 | 24.4 | 35000 | 4.9 | 3.3333
207335253 | GEOSTAR | 161/162K049**1*(1,2,4) |  | 54100 | 24.5 | 47200 | 4.6 | 4.5083
207335255 | GEOSTAR | 161/162J072**1*(1,4)***** |  | 79000 | 22 | 71000 | 4.3 | 6.5833
207335335 | GEOSTAR | 111J049**1*(1,2) |  | 50200 | 23.1 | 46900 | 4.5 | 4.1833
207335338 | GEOSTAR | 111K038**1*(1,2)* |  | 38200 | 23.8 | 33200 | 4.5 | 3.1833
207335397 | GeoSmart Energy | GT026**1*(1,4)*J |  | 27700 | 24 | 23900 | 4.8 | 2.3083
207335398 | GeoSmart Energy | GT038**1*(1,2,4)*K |  | 40000 | 24.4 | 35000 | 4.9 | 3.3333
207335399 | GeoSmart Energy | GT049**1*(1,2,4)*K |  | 54100 | 24.5 | 47200 | 4.6 | 4.5083
207335400 | GeoSmart Energy | GT064**1*(1,4)*K |  | 69000 | 23.9 | 60400 | 4.6 | 5.75
207335401 | GeoSmart Energy | GT072**1*(1,4)*J |  | 79000 | 22 | 71000 | 4.3 | 6.5833
207335402 | GeoSmart Energy | GS012**1*0*J |  | 13200 | 23.1 | 12000 | 4.2 | 1.1
207335403 | GeoSmart Energy | GS018**1*(1,4)*J |  | 20600 | 26 | 18700 | 4.6 | 1.7167
207335404 | GeoSmart Energy | GS018**1*0*J |  | 20600 | 24.7 | 18700 | 4.3 | 1.7167
207335406 | GeoSmart Energy | GS022**1*(1,4)*J |  | 21900 | 27.5 | 19500 | 5 | 1.825
207335407 | GeoSmart Energy | GS030**1*(0,3)*J |  | 30800 | 27.1 | 26000 | 4.7 | 2.5667
207335408 | GeoSmart Energy | GS030**1*(1,4)*J |  | 31200 | 29.5 | 26000 | 4.8 | 2.6
207335409 | GeoSmart Energy | GS036**1*(0,3)*K |  | 36800 | 28.8 | 29200 | 4.9 | 3.0667
207335410 | GeoSmart Energy | GS036**1*(1,2,4)*K |  | 35100 | 24.4 | 29200 | 4.5 | 2.925
207335411 | GeoSmart Energy | GS042**1*(0,3)*K |  | 42300 | 23.3 | 36000 | 4.3 | 3.525
207335412 | GeoSmart Energy | GS048**1*(0,3)*K |  | 48900 | 22.3 | 44700 | 4.2 | 4.075
207335413 | GeoSmart Energy | GS048**1*(1,2,4)*K |  | 50300 | 25.9 | 44700 | 4.7 | 4.1917
207335414 | GeoSmart Energy | GS060**1*(1,4)*K |  | 66900 | 24.3 | 59200 | 4.7 | 5.575
207335415 | GeoSmart Energy | GS060**1*0*K |  | 66600 | 22.8 | 57300 | 4.4 | 5.55
207335416 | GeoSmart Energy | GS070**1*(1,4)*J |  | 75000 | 22.9 | 68000 | 4.4 | 6.25
207335514 | GeoSmart Energy | GS042**1*(1,2,4)*K |  | 43900 | 28.1 | 36100 | 4.9 | 3.6583
207335570 | YORK BY JOHNSON CONTROLS | YAFS012**1*0****J |  | 13200 | 23.1 | 12000 | 4.2 | 1.1
207335571 | YORK BY JOHNSON CONTROLS | YAFS018**1*(1,4)****J |  | 20600 | 26 | 18700 | 4.6 | 1.7167
207335572 | YORK BY JOHNSON CONTROLS | YAFS022**1*(1,4)****J |  | 21900 | 27.5 | 19500 | 5 | 1.825
207335573 | YORK BY JOHNSON CONTROLS | YAFS030**1*(1,4)****J |  | 31200 | 29.5 | 26000 | 4.8 | 2.6
207335574 | YORK BY JOHNSON CONTROLS | YAFS036**1*(1,2,4)*K |  | 35100 | 24.4 | 29200 | 4.5 | 2.925
206438780 | FHP | EP007-1HZ/VT*-*****B |  | 8400 | 25.1 | 6900 | 4.7 | 0.7
206438781 | FHP | EP009-1HZ/VT*-*****B |  | 10500 | 24.35 | 9000 | 4.5 | 0.875
206438782 | FHP | EP009-2HZ/VT*-*****B |  | 10500 | 24.35 | 9000 | 4.5 | 0.875
206438783 | FHP | EP012-1HZ/VT*-*****B |  | 14200 | 22.7 | 12000 | 4.3 | 1.1833
206438784 | FHP | EP015-1HZ/VT*-*****B |  | 17000 | 27.25 | 13000 | 4.28 | 1.4167
206438785 | FHP | EP015-2HZ/VT*-*****B |  | 17000 | 27.25 | 13000 | 4.28 | 1.4167
206438786 | FHP | EP030-2HZ/VT*-*****B |  | 31000 | 27 | 25000 | 4.95 | 2.5833
206438787 | FHP | EP030-4HZ/VT*-*****B |  | 31000 | 27 | 25000 | 4.95 | 2.5833
206438788 | FHP | EP030-3HZ/VT*-*****B |  | 31000 | 27 | 25000 | 4.95 | 2.5833
206438789 | FHP | EP030-1HZ/VT*-*****B |  | 31000 | 27 | 25000 | 4.95 | 2.5833
206438790 | FHP | EP060-4HZ/VT*-*****B |  | 66500 | 23.25 | 56700 | 4.85 | 5.5417
206438791 | FHP | EP060-3HZ/VT*-*****B |  | 66500 | 23.25 | 56700 | 4.85 | 5.5417
206438792 | FHP | EP060-1HZ/VT*-*****B |  | 66500 | 23.25 | 56700 | 4.85 | 5.5417
206438793 | FHP | EP070-1HZ/VT*-*****B |  | 71400 | 22.4 | 71400 | 5 | 5.95
206438794 | FHP | EP070-3HZ/VT*-*****B |  | 71400 | 22.4 | 71400 | 5 | 5.95
206438795 | FHP | EP070-4HZ/VT*-*****B |  | 71400 | 22.4 | 71400 | 5 | 5.95
206438813 | FHP | EP012-1VTC-*****B |  | 14200 | 22.7 | 12000 | 4.3 | 1.1833
206438814 | FHP | EP012-1HZC-*****B |  | 14200 | 22.7 | 12000 | 4.3 | 1.1833
206438815 | FHP | EP012-1VTN-*****B |  | 14200 | 22.7 | 12000 | 4.1 | 1.1833
206438816 | FHP | EP012-1HZN-*****B |  | 14200 | 22.7 | 12000 | 4.1 | 1.1833
206438817 | FHP | EP012-0VTC-*****B |  | 14200 | 22.7 | 12000 | 4.3 | 1.1833
206438818 | FHP | EP012-2VTC-*****B |  | 14200 | 22.7 | 12000 | 4.3 | 1.1833
206438819 | FHP | EP012-0HZC-*****B |  | 14200 | 22.7 | 12000 | 4.3 | 1.1833
206438820 | FHP | EP012-2HZC-*****B |  | 14200 | 22.7 | 12000 | 4.3 | 1.1833
206438821 | FHP | EP012-0VTN-*****B |  | 14200 | 22.7 | 12000 | 4.1 | 1.1833
206438822 | FHP | EP012-2VTN-*****B |  | 14200 | 22.7 | 12000 | 4.1 | 1.1833
206438823 | FHP | EP012-0HZN-*****B |  | 14200 | 22.7 | 12000 | 4.1 | 1.1833
206438824 | FHP | EP012-2HZN-*****B |  | 14200 | 22.7 | 12000 | 4.1 | 1.1833
8735477 | GEOCOMFORT | GVT048 |  | 54700 | 24.5 | 46900 | 4.6 | 4.5583
8735495 | HYDRON MODULE | HVT048 |  | 54700 | 24.5 | 46900 | 4.6 | 4.5583
8735512 | TETCO | TVT048 |  | 54700 | 24.5 | 46900 | 4.6 | 4.5583
8735538 | GEOCOMFORT | GVT048*2 |  | 54700 | 24.5 | 46900 | 4.6 | 4.5583
8735552 | HYDRON MODULE | HVT048*2 |  | 54700 | 24.5 | 46900 | 4.6 | 4.5583
8735567 | TETCO | TVT048*2 |  | 54700 | 24.5 | 46900 | 4.6 | 4.5583
8735607 | GEOCOMFORT | GVT048*3 |  | 54700 | 24.5 | 46900 | 4.6 | 4.5583
8735711 | HYDRON MODULE | HVT048*3 |  | 54700 | 24.5 | 46900 | 4.6 | 4.5583
8735721 | TETCO | TVT048*3 |  | 54700 | 24.5 | 46900 | 4.6 | 4.5583
8735754 | GEOCOMFORT | GVT048*A |  | 54700 | 24.5 | 46900 | 4.6 | 4.5583
8735767 | HYDRON MODULE | HVT048*A |  | 54700 | 24.5 | 46900 | 4.6 | 4.5583
8735778 | TETCO | TVT048*A |  | 54700 | 24.5 | 46900 | 4.6 | 4.5583
8735903 | GEOCOMFORT | GVS042*****1 |  | 47700 | 28.4 | 38300 | 5 | 3.975
8735904 | HYDRON MODULE | HVS042*****1 |  | 47700 | 28.4 | 38300 | 5 | 3.975
8735905 | TETCO | TVS042*****1 |  | 47700 | 28.4 | 38300 | 5 | 3.975
8735906 | GEOCOMFORT | GVS042*2***1 |  | 47700 | 28.4 | 38300 | 5 | 3.975
8735907 | HYDRON MODULE | HVS042*2***1 |  | 47700 | 28.4 | 38300 | 5 | 3.975
8735908 | TETCO | TVS042*2***1 |  | 47700 | 28.4 | 38300 | 5 | 3.975
8735909 | GEOCOMFORT | GVS042*3***1 |  | 47700 | 28.4 | 38300 | 5 | 3.975
8735910 | HYDRON MODULE | HVS042*3***1 |  | 47700 | 28.4 | 38300 | 5 | 3.975
202449791 | WaterFurnace | UBV/UBH036**4*4 |  | 40000 | 23 | 35600 | 4.4 | 3.3333
202449795 | WaterFurnace | UBV/UBH042**0*1 |  | 47000 | 22 | 41400 | 4.5 | 3.9167
202449796 | WaterFurnace | UBV/UBH042**3*1 |  | 47000 | 22 | 41400 | 4.5 | 3.9167
202449797 | WaterFurnace | UBV/UBH042**4*1 |  | 47000 | 22 | 41400 | 4.5 | 3.9167
202449798 | WaterFurnace | UBV/UBH042**0*4 |  | 47000 | 22 | 41400 | 4.5 | 3.9167
202449799 | WaterFurnace | UBV/UBH042**3*4 |  | 47000 | 22 | 41400 | 4.5 | 3.9167
202449800 | WaterFurnace | UBV/UBH042**4*4 |  | 47000 | 22 | 41400 | 4.5 | 3.9167
202449816 | WaterFurnace | UBV/UBH060**0*1 |  | 67000 | 22 | 55000 | 4.2 | 5.5833
202449817 | WaterFurnace | UBV/UBH060**3*1 |  | 67000 | 22 | 55000 | 4.2 | 5.5833
202449818 | WaterFurnace | UBV/UBH060**4*1 |  | 67000 | 22 | 55000 | 4.2 | 5.5833
202449819 | WaterFurnace | UBV/UBH060**0*4 |  | 67000 | 22 | 55000 | 4.2 | 5.5833
202449820 | WaterFurnace | UBV/UBH060**3*4 |  | 67000 | 22 | 55000 | 4.2 | 5.5833
202449821 | WaterFurnace | UBV/UBH060**4*4 |  | 67000 | 22 | 55000 | 4.2 | 5.5833
202449826 | WaterFurnace | UBV/UBH070**0*1 |  | 75000 | 22 | 64000 | 4.2 | 6.25
202449827 | WaterFurnace | UBV/UBH070**3*1 |  | 75000 | 22 | 64000 | 4.2 | 6.25
202449828 | WaterFurnace | UBV/UBH070**4*1 |  | 75000 | 22 | 64000 | 4.2 | 6.25
202449829 | WaterFurnace | UBV/UBH070**0*4 |  | 75000 | 22 | 64000 | 4.2 | 6.25
202449830 | WaterFurnace | UBV/UBH070**3*4 |  | 75000 | 22 | 64000 | 4.2 | 6.25
202449831 | WaterFurnace | UBV/UBH070**4*4 |  | 75000 | 22 | 64000 | 4.2 | 6.25
10318050 | GEOSTAR | 103H048**1 | SRAA048* | 46900 | 25.5 | 41900 | 4.7 | 3.9083
10318051 | YORK BY JOHNSON CONTROLS | YAZS060**1 | SAH060* | 61700 | 23.6 | 54500 | 4.3 | 5.1417
10318052 | GeoSmart Energy | GSZ060*1 | SAH060* | 61700 | 23.6 | 54500 | 4.3 | 5.1417
10318053 | GEOSTAR | 103H060**1 | SAH060* | 61700 | 23.6 | 54500 | 4.3 | 5.1417
10318054 | YORK BY JOHNSON CONTROLS | YAZS060**1 | SRAA060* | 61700 | 23.6 | 54500 | 4.3 | 5.1417
10318055 | GeoSmart Energy | GSZ060*1 | SRAA060* | 61700 | 23.6 | 54500 | 4.3 | 5.1417
10318056 | GEOSTAR | 103H060**1 | SRAA060* | 61700 | 23.6 | 54500 | 4.3 | 5.1417
10318060 | YORK BY JOHNSON CONTROLS | YAZS070**1 | SRAA060* | 66400 | 21.7 | 62100 | 4.1 | 5.5333
10318061 | GEOSTAR | 103H070**1 | SRAA060* | 66400 | 21.7 | 62100 | 4.1 | 5.5333
10318062 | GeoSmart Energy | GSZ070*1 | SRAA060* | 66400 | 21.7 | 62100 | 4.1 | 5.5333
203372403 | HEIL | HB024H/V******1**1 |  | 28400 | 27.35 | 23700 | 4.5 | 2.3667
203372404 | ARCOAIRE | HB024H/V******1**1 |  | 28400 | 27.35 | 23700 | 4.5 | 2.3667
203372405 | KEEPRITE | HB024H/V******1**1 |  | 28400 | 27.35 | 23700 | 4.5 | 2.3667
203372406 | TEMPSTAR | HB024H/V******1**1 |  | 28400 | 27.35 | 23700 | 4.5 | 2.3667
203372407 | COMFORTMAKER | HB024H/V******1**1 |  | 28400 | 27.35 | 23700 | 4.5 | 2.3667
203372408 | DAY & NIGHT | HB024H/V******1**1 |  | 28400 | 27.35 | 23700 | 4.5 | 2.3667
203372993 | BOSCH | SM060-1HZ*-*****A |  | 70200 | 22.3 | 60300 | 4.35 | 5.85
203372994 | BOSCH | SM070-1HZ*-*****A |  | 78700 | 21.2 | 70000 | 4.35 | 6.5583
203372995 | BOSCH | SM070-1HZ*-*****C |  | 78700 | 21.2 | 70000 | 4.35 | 6.5583
203380957 | BOSCH | EP018-1VT*******B |  | 21300 | 25.3 | 17700 | 4.4 | 1.775
203380958 | BOSCH | EP018-2VT*******B |  | 21300 | 25.3 | 17700 | 4.4 | 1.775
203380959 | BOSCH | EP018-1HZ*******B |  | 21300 | 24.7 | 17700 | 4.4 | 1.775
203380960 | BOSCH | EP018-2HZ*******B |  | 21300 | 24.7 | 17700 | 4.4 | 1.775
203380963 | BOSCH | EP042-1VT*******B |  | 44100 | 25.6 | 35000 | 4.65 | 3.675
203380964 | BOSCH | EP042-3VT*******B |  | 44100 | 25.6 | 35000 | 4.65 | 3.675
203380965 | BOSCH | EP042-4VT*******B |  | 44100 | 25.6 | 35000 | 4.65 | 3.675
203380966 | BOSCH | EP042-1HZ*******B |  | 44100 | 27.2 | 35000 | 5 | 3.675
203380967 | BOSCH | EP042-3HZ*******B |  | 44100 | 27.2 | 35000 | 5 | 3.675
203380968 | BOSCH | EP042-4HZ*******B |  | 44100 | 27.2 | 35000 | 5 | 3.675
203380969 | BOSCH | EP048-1VT*******B |  | 51100 | 24 | 40500 | 4.3 | 4.2583
203380970 | BOSCH | EP048-3VT*******B |  | 51100 | 24 | 40500 | 4.3 | 4.2583
203380971 | BOSCH | EP048-4VT*******B |  | 51100 | 24 | 40500 | 4.3 | 4.2583
203380972 | BOSCH | EP048-1HZ*******B |  | 51100 | 24 | 40500 | 4.5 | 4.2583
203380973 | BOSCH | EP048-3HZ*******B |  | 51100 | 24 | 40500 | 4.5 | 4.2583
203380974 | BOSCH | EP048-4HZ*******B |  | 51100 | 24 | 40500 | 4.5 | 4.2583
203383876 | CARRIER | 50PSV018***3/CA |  | 21300 | 25.3 | 17700 | 4.4 | 1.775
203383877 | CARRIER | 50PSV018***4/DA |  | 21300 | 25.3 | 17700 | 4.4 | 1.775
203383878 | CARRIER | 50PSH018***3/CA |  | 21300 | 24.7 | 17700 | 4.4 | 1.775
203383879 | CARRIER | 50PSH018***4/DA |  | 21300 | 24.7 | 17700 | 4.4 | 1.775
203383880 | CARRIER | 50PSV042***3/CA |  | 44100 | 25.6 | 35000 | 4.65 | 3.675
203383881 | CARRIER | 50PSV042***5/EA |  | 44100 | 25.6 | 35000 | 4.65 | 3.675
203383882 | CARRIER | 50PSV042***6/FA |  | 44100 | 25.6 | 35000 | 4.65 | 3.675
203383883 | CARRIER | 50PSH042***3/CA |  | 44100 | 27.2 | 35000 | 5 | 3.675
203383884 | CARRIER | 50PSH042***5/EA |  | 44100 | 27.2 | 35000 | 5 | 3.675
203383885 | CARRIER | 50PSH042***6/FA |  | 44100 | 27.2 | 35000 | 5 | 3.675
203383886 | CARRIER | 50PSV048***3/CA |  | 51100 | 24 | 40500 | 4.3 | 4.2583
203383887 | CARRIER | 50PSV048***5/EA |  | 51100 | 24 | 40500 | 4.3 | 4.2583
203383888 | CARRIER | 50PSV048***6/FA |  | 51100 | 24 | 40500 | 4.3 | 4.2583
203383889 | CARRIER | 50PSH048***3/CA |  | 51100 | 24 | 40500 | 4.5 | 4.2583
203383890 | CARRIER | 50PSH048***5/EA |  | 51100 | 24 | 40500 | 4.5 | 4.2583
203383891 | CARRIER | 50PSH048***6/FA |  | 51100 | 24 | 40500 | 4.5 | 4.2583
203383892 | FHP | EP018-1VT*******B |  | 21300 | 25.3 | 17700 | 4.4 | 1.775
203383893 | FHP | EP018-2VT*******B |  | 21300 | 25.3 | 17700 | 4.4 | 1.775
203383894 | FHP | EP018-1HZ*******B |  | 21300 | 24.7 | 17700 | 4.4 | 1.775
203383895 | FHP | EP018-2HZ*******B |  | 21300 | 24.7 | 17700 | 4.4 | 1.775
203383896 | FHP | EP042-1VT*******B |  | 44100 | 25.6 | 35000 | 4.65 | 3.675
203383897 | FHP | EP042-3VT*******B |  | 44100 | 25.6 | 35000 | 4.65 | 3.675
203383898 | FHP | EP042-4VT*******B |  | 44100 | 25.6 | 35000 | 4.65 | 3.675
203383899 | FHP | EP042-1HZ*******B |  | 44100 | 27.2 | 35000 | 5 | 3.675
203383900 | FHP | EP042-3HZ*******B |  | 44100 | 27.2 | 35000 | 5 | 3.675
203383901 | FHP | EP042-4HZ*******B |  | 44100 | 27.2 | 35000 | 5 | 3.675
203383902 | FHP | EP048-1VT*******B |  | 51100 | 24 | 40500 | 4.3 | 4.2583
203383903 | FHP | EP048-3VT*******B |  | 51100 | 24 | 40500 | 4.3 | 4.2583
203383904 | FHP | EP048-4VT*******B |  | 51100 | 24 | 40500 | 4.3 | 4.2583
203383905 | FHP | EP048-1HZ*******B |  | 51100 | 24 | 40500 | 4.5 | 4.2583
203383906 | FHP | EP048-3HZ*******B |  | 51100 | 24 | 40500 | 4.5 | 4.2583
208771549 | HYDROTECH | WSV6030B* |  | 35500 | 22.5 | 30000 | 4.1 | 2.9583
208816675 | HYDROTECH | WSHXE06A6* |  | 7800 | 23.5 | 6400 | 4.3 | 0.65
208816703 | HYDROTECH | WSHXE06A7* |  | 7800 | 23.5 | 6400 | 4.3 | 0.65
208856966 | HYDROTECH | WSV6060B* |  | 68000 | 23.8 | 53500 | 4.3 | 5.6667
208856967 | HYDROTECH | WSV6072B* |  | 77500 | 22.6 | 66000 | 4.1 | 6.4583
208856972 | AE Air | WSV6012B* |  | 13500 | 26 | 11000 | 4.1 | 1.125
208856973 | AE Air | WSV6024B* |  | 24000 | 23 | 22000 | 4.1 | 2
208856974 | AE Air | WSV6030B* |  | 35500 | 22.5 | 30000 | 4.1 | 2.9583
208856975 | AE Air | WSV6060B* |  | 68000 | 23.8 | 53500 | 4.3 | 5.6667
208856976 | AE Air | WSV6072B* |  | 77500 | 22.6 | 66000 | 4.1 | 6.4583
9113183 | BOSCH | SM036-1VT/CF*-*****B |  | 44300 | 27.1 | 36700 | 5.4 | 3.6917
9113184 | BOSCH | SM048-1VT/CF*-*****B* |  | 56900 | 24.3 | 49200 | 4.9 | 4.7417
9113185 | BOSCH | SM060-1VT/CF*-*****B |  | 71600 | 24 | 62400 | 4.7 | 5.9667
9113186 | BOSCH | SM070-1VT/CF*-*****B |  | 78900 | 22.1 | 72600 | 4.4 | 6.575
203265288 | BOSCH-GEO | SM048-1VT/CFC-*****A |  | 55300 | 23.8 | 46300 | 4.45 | 4.6083
203265289 | BOSCH-GEO | SM048-1VT/CFN-*****A |  | 55300 | 23.35 | 46300 | 4.3 | 4.6083
203265290 | BOSCH-GEO | SM048-1HZC-*****A |  | 55300 | 24.4 | 46300 | 4.8 | 4.6083
203265291 | BOSCH-GEO | SM048-1HZN-*****A |  | 55300 | 23.8 | 46300 | 4.8 | 4.6083
203265529 | BOSCH | SM048-1HZC-*****A |  | 55300 | 24.4 | 46300 | 4.8 | 4.6083
203265533 | BOSCH | SM048-1HZC-*****C |  | 55300 | 24.4 | 46300 | 4.8 | 4.6083
203265538 | BOSCH | SM048-1HZN-*****A |  | 55300 | 23.8 | 46300 | 4.8 | 4.6083
203265540 | BOSCH | SM048-1HZN-*****C |  | 55300 | 23.8 | 46300 | 4.8 | 4.6083
203265973 | CARRIER | GC048V/C**C***1**1 |  | 55300 | 23.8 | 46300 | 4.45 | 4.6083
203265976 | BRYANT | GC048V/C**C***1*X1 |  | 55300 | 23.8 | 46300 | 4.45 | 4.6083
203265980 | CARRIER | GC048V/C**N***1**1 |  | 55300 | 23.35 | 46300 | 4.3 | 4.6083
203265983 | BRYANT | GC048V/C**N***1*X1 |  | 55300 | 23.35 | 46300 | 4.3 | 4.6083
5440577 | HYDRON MODULE | HXT072D2 |  | 75600 | 21.1 | 70300 | 4.3 | 6.3
5440578 | TETCO | TXT072D2 |  | 75600 | 21.1 | 70300 | 4.3 | 6.3
5440703 | GEOCOMFORT | GXT060D3 |  | 67700 | 22.4 | 60000 | 4.5 | 5.6417
5440704 | HYDRON MODULE | HXT060D3 |  | 67700 | 22.4 | 60000 | 4.5 | 5.6417
5440705 | TETCO | TXT060D3 |  | 67700 | 22.4 | 60000 | 4.5 | 5.6417
5440708 | GEOCOMFORT | GXT072D3 |  | 75600 | 21.1 | 70300 | 4.3 | 6.3
5440709 | HYDRON MODULE | HXT072D3 |  | 75600 | 21.1 | 70300 | 4.3 | 6.3
5440710 | TETCO | TXT072D3 |  | 75600 | 21.1 | 70300 | 4.3 | 6.3
5440741 | 7 SERIES | NVV/NVH048A1*1 |  | 49000 | 31.7 | 55000 | 4.3 | 4.0833
5440778 | 7 SERIES | NVV/NVH060A1*1 |  | 60000 | 28.6 | 65000 | 4.3 | 5
5599272 | BOSCH-GEO | SM036-1CF/HZ/VT |  | 43300 | 26 | 35900 | 4.55 | 3.6083
5599275 | BOSCH-GEO | SM060-1CF/HZ/VT |  | 70200 | 22.3 | 60300 | 4.35 | 5.85
5599276 | BOSCH-GEO | SM070-1CF/HZ/VT |  | 78700 | 21.2 | 70000 | 4.35 | 6.5583
202330391 | AAON, Inc. | WV-036-2-H-ACAC-C0-10-200-A |  | 40400 | 23 | 35600 | 4.3 | 3.3667
202330392 | AAON, Inc. | WV-036-3-H-ACAC-C0-10-200-A |  | 40400 | 23 | 35600 | 4.3 | 3.3667
202330395 | AAON, Inc. | WV-042-1-H-ACAC-C0-10-200-A |  | 47600 | 23.4 | 43900 | 4.2 | 3.9667
202330396 | AAON, Inc. | WV-042-A-H-ACAC-C0-10-200-A |  | 47600 | 23.4 | 43900 | 4.2 | 3.9667
202330399 | AAON, Inc. | WV-042-2-H-ACAC-C0-10-200-A |  | 47600 | 23.4 | 43900 | 4.2 | 3.9667
202330400 | AAON, Inc. | WV-042-3-H-ACAC-C0-10-200-A |  | 47600 | 23.4 | 43900 | 4.2 | 3.9667
202330403 | AAON, Inc. | WV-048-1-H-ACAC-C0-10-200-A |  | 55100 | 25.4 | 52200 | 4.5 | 4.5917
202330404 | AAON, Inc. | WV-048-A-H-ACAC-C0-10-200-A |  | 55100 | 25.4 | 52200 | 4.5 | 4.5917
202330407 | AAON, Inc. | WV-048-2-H-ACAC-C0-10-200-A |  | 55100 | 25.4 | 52200 | 4.5 | 4.5917
202330408 | AAON, Inc. | WV-048-3-H-ACAC-C0-10-200-A |  | 55100 | 25.4 | 52200 | 4.5 | 4.5917
202330411 | AAON, Inc. | WV-060-1-H-ACAC-C0-10-200-A |  | 65800 | 21.8 | 53700 | 4.2 | 5.4833
202330412 | AAON, Inc. | WV-060-A-H-ACAC-C0-10-200-A |  | 65800 | 21.8 | 53700 | 4.2 | 5.4833
202330415 | AAON, Inc. | WV-060-2-H-ACAC-C0-10-200-A |  | 65800 | 21.8 | 53700 | 4.2 | 5.4833
202330416 | AAON, Inc. | WV-060-3-H-ACAC-C0-10-200-A |  | 65800 | 21.8 | 53700 | 4.2 | 5.4833
202330417 | AAON, Inc. | WV-024-A-H-DCAC-C0-10-200-A |  | 27500 | 22.3 | 23400 | 4.4 | 2.2917
202330419 | AAON, Inc. | WV-024-3-H-DCAC-C0-10-200-A |  | 27500 | 22.3 | 23400 | 4.4 | 2.2917
202330420 | AAON, Inc. | WV-030-A-H-DCAC-C0-10-200-A |  | 33600 | 22.3 | 30800 | 4.3 | 2.8
202330421 | AAON, Inc. | WV-030-3-H-DCAC-C0-10-200-A |  | 33600 | 22.3 | 30800 | 4.3 | 2.8
8332268 | GEOCOMFORT | GYT024 |  | 29200 | 25.7 | 23400 | 5.3 | 2.4333
8332358 | HYDRON MODULE | HYT024 |  | 29200 | 25.7 | 23400 | 5.3 | 2.4333
8332380 | TETCO | TYT024 |  | 29200 | 25.7 | 23400 | 5.3 | 2.4333
8332431 | GEOCOMFORT | GYT024*2 |  | 29200 | 25.7 | 23400 | 5.3 | 2.4333
8332452 | HYDRON MODULE | HYT024*2 |  | 29200 | 25.7 | 23400 | 5.3 | 2.4333
8332472 | TETCO | TYT024*2 |  | 29200 | 25.7 | 23400 | 5.3 | 2.4333
8332525 | GEOCOMFORT | GYT024*3 |  | 29200 | 25.7 | 23400 | 5.3 | 2.4333
8332545 | HYDRON MODULE | HYT024*3 |  | 29200 | 25.7 | 23400 | 5.3 | 2.4333
8332563 | TETCO | TYT024*3 |  | 29200 | 25.7 | 23400 | 5.3 | 2.4333
8560542 | 5 SERIES | NSV/NSH012H1*0 |  | 13200 | 23.1 | 12000 | 4.2 | 1.1
8560785 | 5 SERIES | NSV/NSH018H1*0 |  | 20600 | 24.7 | 18700 | 4.3 | 1.7167
8560786 | 5 SERIES | NSV/NSH022H1*(0,3) |  | 20100 | 25.5 | 19400 | 4.8 | 1.675
8560787 | 5 SERIES | NSV/NSH030H1*(0,3) |  | 30800 | 27.1 | 26000 | 4.7 | 2.5667
8560797 | 5 SERIES | NSV/NSH060H1*0 |  | 66600 | 22.8 | 57300 | 4.4 | 5.55
8560799 | 5 SERIES | NSV/NSH018H1*(1,4) |  | 20600 | 26 | 18700 | 4.6 | 1.7167
8560800 | 5 SERIES | NSV/NSH022H1*(1,4) |  | 21900 | 27.5 | 19500 | 5 | 1.825
8560801 | 5 SERIES | NSV/NSH030H1*(1,4) |  | 31200 | 29.5 | 26000 | 4.8 | 2.6
8560805 | 5 SERIES | NSV/NSH060H1*(1,4) |  | 66900 | 24.3 | 59200 | 4.7 | 5.575
8560806 | 5 SERIES | NSV/NSH070H1*(1,4) |  | 75000 | 22.9 | 68000 | 4.4 | 6.25
8560913 | GEOCOMFORT | GVS009 |  | 11900 | 22.1 | 10600 | 4.4 | 0.99167
8560914 | HYDRON MODULE | HVS009 |  | 11900 | 22.1 | 10600 | 4.4 | 0.99167
8560915 | TETCO | TVS009 |  | 11900 | 22.1 | 10600 | 4.4 | 0.99167
8560916 | GEOCOMFORT | GVS009*A |  | 11900 | 22.1 | 10600 | 4.4 | 0.99167
8560917 | HYDRON MODULE | HVS009*A |  | 11900 | 22.1 | 10600 | 4.4 | 0.99167
8560918 | TETCO | TVS009*A |  | 11900 | 22.1 | 10600 | 4.4 | 0.99167
8560919 | GEOCOMFORT | GVS009*9 |  | 11900 | 22.1 | 10600 | 4.4 | 0.99167
8560920 | HYDRON MODULE | HVS009*9 |  | 11900 | 22.1 | 10600 | 4.4 | 0.99167
8560921 | TETCO | TVS009*9 |  | 11900 | 22.1 | 10600 | 4.4 | 0.99167
8560930 | GEOCOMFORT | GVS012 |  | 13400 | 24.1 | 12100 | 4.3 | 1.1167
8560931 | HYDRON MODULE | HVS012 |  | 13400 | 24.1 | 12100 | 4.3 | 1.1167
8560932 | TETCO | TVS012 |  | 13400 | 24.1 | 12100 | 4.3 | 1.1167
202350500 | AAON, Inc. | M2-014-3-H-ACBC-C0-10-000-A |  | 135000 | 22.1 | 125000 | 4.2 | 11.25
202350501 | AAON, Inc. | M2-014-3-H-BCBC-V0-10-000-A |  | 135000 | 22 | 124600 | 4.2 | 11.25
202350502 | AAON, Inc. | M2-014-4-H-ACBC-C0-10-000-A |  | 135000 | 22.1 | 125000 | 4.2 | 11.25
202350503 | AAON, Inc. | M2-014-4-H-BCBC-V0-10-000-A |  | 135000 | 22 | 124600 | 4.2 | 11.25
206438724 | BOSCH | EP012-0VTN-*****B |  | 14200 | 22.7 | 12000 | 4.1 | 1.1833
206438725 | BOSCH | EP012-1HZC-*****B |  | 14200 | 22.7 | 12000 | 4.3 | 1.1833
206438726 | BOSCH | EP012-1HZN-*****B |  | 14200 | 22.7 | 12000 | 4.1 | 1.1833
206438727 | BOSCH | EP012-1VTC-*****B |  | 14200 | 22.7 | 12000 | 4.3 | 1.1833
206438728 | BOSCH | EP012-1VTN-*****B |  | 14200 | 22.7 | 12000 | 4.1 | 1.1833
206438729 | BOSCH | EP012-2HZC-*****B |  | 14200 | 22.7 | 12000 | 4.3 | 1.1833
206438730 | BOSCH | EP012-2HZN-*****B |  | 14200 | 22.7 | 12000 | 4.1 | 1.1833
206438731 | BOSCH | EP012-2VTC-*****B |  | 14200 | 22.7 | 12000 | 4.3 | 1.1833
206438732 | BOSCH | EP012-2VTN-*****B |  | 14200 | 22.7 | 12000 | 4.1 | 1.1833
206438733 | BOSCH | EP015-2HZ/VT*-*****B |  | 17000 | 27.25 | 13000 | 4.28 | 1.4167
206438734 | BOSCH | EP030-1HZ/VT*-*****B |  | 31000 | 27 | 25000 | 4.95 | 2.5833
206438735 | BOSCH | EP030-2HZ/VT*-*****B |  | 31000 | 27 | 25000 | 4.95 | 2.5833
206438736 | BOSCH | EP030-3HZ/VT*-*****B |  | 31000 | 27 | 25000 | 4.95 | 2.5833
206438737 | BOSCH | EP030-4HZ/VT*-*****B |  | 31000 | 27 | 25000 | 4.95 | 2.5833
206438738 | BOSCH | EP060-3HZ/VT*-*****B |  | 66500 | 23.25 | 56700 | 4.85 | 5.5417
206438739 | BOSCH | EP060-4HZ/VT*-*****B |  | 66500 | 23.25 | 56700 | 4.85 | 5.5417
206438740 | BOSCH | EP070-3HZ/VT*-*****B |  | 71400 | 22.4 | 71400 | 5 | 5.95
206438741 | BOSCH | EP070-4HZ/VT*-*****B |  | 71400 | 22.4 | 71400 | 5 | 5.95
206438761 | BOSCH | EP012-1HZ/VT*-*****B |  | 14200 | 22.7 | 12000 | 4.3 | 1.1833
206438762 | BOSCH | EP015-1HZ/VT*-*****B |  | 17000 | 27.25 | 13000 | 4.28 | 1.4167
206438763 | BOSCH | EP060-1HZ/VT*-*****B |  | 66500 | 23.25 | 56700 | 4.85 | 5.5417
206438764 | BOSCH | EP070-1HZ/VT*-*****B |  | 71400 | 22.4 | 71400 | 5 | 5.95
206438779 | FHP | EP007-2HZ/VT*-*****B |  | 8400 | 25.1 | 6900 | 4.7 | 0.7
202330779 | WHALEN | CASH*048AJ**A**(D,E) |  | 53800 | 22 | 46200 | 4.1 | 4.4833
202330780 | WHALEN | CASV*048AJ**A**(D,E) |  | 53800 | 22 | 46200 | 4.1 | 4.4833
202330781 | WHALEN | CASH*048AM**A**(D,E) |  | 53800 | 22 | 46200 | 4.1 | 4.4833
202330782 | WHALEN | CASV*048AM**A**(D,E) |  | 53800 | 22 | 46200 | 4.1 | 4.4833
202330783 | WHALEN | CASH*060AJ**A**(D,E) |  | 64000 | 22 | 60000 | 4.1 | 5.3333
202330784 | WHALEN | CASV*060AJ**A**(D,E) |  | 64000 | 22 | 60000 | 4.1 | 5.3333
202330785 | WHALEN | CASH*060AM**A**(D,E) |  | 64000 | 22 | 60000 | 4.1 | 5.3333
202330786 | WHALEN | CASV*060AM**A**(D,E) |  | 64000 | 22 | 60000 | 4.1 | 5.3333
202350093 | 5 SERIES | NSV/NSH036J1*(0,3) |  | 35100 | 24.4 | 29200 | 4.5 | 2.925
202350094 | 5 SERIES | NSV/NSH042J1*(0,3) |  | 42300 | 23.3 | 36000 | 4.3 | 3.525
202350095 | 5 SERIES | NSV/NSH036J1*(1,2,4) |  | 36800 | 28.8 | 29200 | 4.9 | 3.0667
202350096 | 5 SERIES | NSV/NSH042J1*(1,2,4) |  | 43900 | 28.1 | 36100 | 4.9 | 3.6583
202350098 | 5 SERIES | NDV/NDH038J1*(1,2,4) |  | 40000 | 24.4 | 35000 | 4.9 | 3.3333
203363170 | YORK BY JOHNSON CONTROLS | YBSV/YBSH060**0*1* |  | 67000 | 22 | 55000 | 4.2 | 5.5833
203363171 | YORK BY JOHNSON CONTROLS | YBSV/YBSH060**0*4* |  | 67000 | 22 | 55000 | 4.2 | 5.5833
203363173 | YORK BY JOHNSON CONTROLS | YBSV/YBSH060**3*1* |  | 67000 | 22 | 55000 | 4.2 | 5.5833
203363174 | YORK BY JOHNSON CONTROLS | YBSV/YBSH060**3*4* |  | 67000 | 22 | 55000 | 4.2 | 5.5833
203363176 | YORK BY JOHNSON CONTROLS | YBSV/YBSH060**4*1* |  | 67000 | 22 | 55000 | 4.2 | 5.5833
203363177 | YORK BY JOHNSON CONTROLS | YBSV/YBSH060**4*4* |  | 67000 | 22 | 55000 | 4.2 | 5.5833
203363180 | YORK BY JOHNSON CONTROLS | YBSV/YBSH070**0*1* |  | 75000 | 22 | 64000 | 4.2 | 6.25
203363181 | YORK BY JOHNSON CONTROLS | YBSV/YBSH070**0*4* |  | 75000 | 22 | 64000 | 4.2 | 6.25
203363183 | YORK BY JOHNSON CONTROLS | YBSV/YBSH070**3*1* |  | 75000 | 22 | 64000 | 4.2 | 6.25
203363184 | YORK BY JOHNSON CONTROLS | YBSV/YBSH070**3*4* |  | 75000 | 22 | 64000 | 4.2 | 6.25
203363186 | YORK BY JOHNSON CONTROLS | YBSV/YBSH070**4*1* |  | 75000 | 22 | 64000 | 4.2 | 6.25
203363187 | YORK BY JOHNSON CONTROLS | YBSV/YBSH070**4*4* |  | 75000 | 22 | 64000 | 4.2 | 6.25
203372397 | HEIL | HB030H/V******1**1 |  | 31000 | 27 | 25000 | 4.95 | 2.5833
203372398 | ARCOAIRE | HB030H/V******1**1 |  | 31000 | 27 | 25000 | 4.95 | 2.5833
203372399 | KEEPRITE | HB030H/V******1**1 |  | 31000 | 27 | 25000 | 4.95 | 2.5833
203372400 | TEMPSTAR | HB030H/V******1**1 |  | 31000 | 27 | 25000 | 4.95 | 2.5833
203372401 | COMFORTMAKER | HB030H/V******1**1 |  | 31000 | 27 | 25000 | 4.95 | 2.5833
203372402 | DAY & NIGHT | HB030H/V******1**1 |  | 31000 | 27 | 25000 | 4.95 | 2.5833
208450079 | AE Air | HRCX18*-6 |  | 20000 | 22.5 | 16000 | 4.1 | 1.6667
208450080 | AE Air | HRCX09*-6 |  | 11500 | 26.5 | 8800 | 4.5 | 0.95833
208450081 | AE Air | HRCX24*-6 |  | 26000 | 26.5 | 22000 | 4.4 | 2.1667
208450082 | AE Air | HRCX12*-6 |  | 13000 | 25 | 10500 | 4.1 | 1.0833
208450083 | AE Air | HRCX30*-6 |  | 30000 | 23.5 | 25000 | 4.1 | 2.5
208450084 | AE Air | HRCX36*-6 |  | 35500 | 21.6 | 31500 | 4.1 | 2.9583
5296220 | WaterFurnace | NBV/NBH042**0*0 |  | 42300 | 23.3 | 36000 | 4.3 | 3.525
5296221 | WaterFurnace | NBV/NBH042**3*0 |  | 42300 | 23.3 | 36000 | 4.3 | 3.525
5296222 | WaterFurnace | NBV/NBH042**4*0 |  | 42300 | 23.3 | 36000 | 4.3 | 3.525
5296223 | WaterFurnace | NBV/NBH042**5*0 |  | 42300 | 23.3 | 36000 | 4.3 | 3.525
5296225 | WaterFurnace | NBV/NBH042**0*1 |  | 43900 | 28.1 | 36100 | 4.9 | 3.6583
5296226 | WaterFurnace | NBV/NBH042**3*1 |  | 43900 | 28.1 | 36100 | 4.9 | 3.6583
5296227 | WaterFurnace | NBV/NBH042**4*1 |  | 43900 | 28.1 | 36100 | 4.9 | 3.6583
5296228 | WaterFurnace | NBV/NBH042**4*4 |  | 43900 | 28.1 | 36100 | 4.9 | 3.6583
5296229 | WaterFurnace | NBV/NBH042**3*4 |  | 43900 | 28.1 | 36100 | 4.9 | 3.6583
5296230 | WaterFurnace | NBV/NBH042**0*4 |  | 43900 | 28.1 | 36100 | 4.9 | 3.6583
5296247 | TRANE | EXVF0241 |  | 26700 | 25.2 | 24800 | 4.7 | 2.225
5296248 | TRANE | EXVF0242 |  | 26700 | 25.2 | 24800 | 4.7 | 2.225
5296249 | TRANE | EXVF0247 |  | 26700 | 25.2 | 24800 | 4.7 | 2.225
5296250 | TRANE | EXVF0301 |  | 31500 | 25.1 | 27400 | 4.8 | 2.625
5296251 | TRANE | EXVF0302 |  | 31500 | 25.1 | 27400 | 4.8 | 2.625
5296252 | TRANE | EXVF0307 |  | 31500 | 25.1 | 27400 | 4.8 | 2.625
5296253 | TRANE | EXVF0361 |  | 38600 | 24.4 | 35100 | 4.51 | 3.2167
202330335 | AAON, Inc. | WH-060-2-H-ACAC-C0-10-200-A |  | 67400 | 21.6 | 63500 | 4.6 | 5.6167
202330336 | AAON, Inc. | WH-060-3-H-ACAC-C0-10-200-A |  | 67400 | 21.6 | 63500 | 4.6 | 5.6167
202330339 | AAON, Inc. | WH-036-A-H-DCAC-C0-10-200-A |  | 39800 | 21.9 | 33500 | 4.1 | 3.3167
202330340 | AAON, Inc. | WH-036-3-H-DCAC-C0-10-200-A |  | 39800 | 21.9 | 33500 | 4.1 | 3.3167
202330343 | AAON, Inc. | WH-048-A-H-DCAC-C0-10-200-A |  | 56200 | 27.3 | 46200 | 4.4 | 4.6833
202330344 | AAON, Inc. | WH-048-3-H-DCAC-C0-10-200-A |  | 56200 | 27.3 | 46200 | 4.4 | 4.6833
202330345 | AAON, Inc. | WH-060-A-H-DCAC-C0-10-200-A |  | 66200 | 23.3 | 56800 | 4.7 | 5.5167
202330346 | AAON, Inc. | WH-060-3-H-DCAC-C0-10-200-A |  | 66200 | 23.3 | 56800 | 4.7 | 5.5167
202330347 | AAON, Inc. | WV-009-B-H-ACAC-C0-10-200-A |  | 11200 | 25.3 | 10300 | 4.7 | 0.93333
202330348 | AAON, Inc. | WV-009-1-H-ACAC-C0-10-200-A |  | 11200 | 25.3 | 10300 | 4.7 | 0.93333
202330349 | AAON, Inc. | WV-009-A-H-ACAC-C0-10-200-A |  | 11200 | 25.3 | 10300 | 4.7 | 0.93333
202330350 | AAON, Inc. | WV-012-B-H-ACAC-C0-10-200-A |  | 15100 | 22.9 | 14400 | 4.4 | 1.2583
202330351 | AAON, Inc. | WV-012-1-H-ACAC-C0-10-200-A |  | 15100 | 22.9 | 14400 | 4.4 | 1.2583
202330352 | AAON, Inc. | WV-012-A-H-ACAC-C0-10-200-A |  | 15100 | 22.9 | 14400 | 4.4 | 1.2583
202330355 | AAON, Inc. | WV-015-1-H-ACAC-C0-10-200-A |  | 16600 | 25.7 | 14700 | 4.2 | 1.3833
202330356 | AAON, Inc. | WV-015-A-H-ACAC-C0-10-200-A |  | 16600 | 25.7 | 14700 | 4.2 | 1.3833
202330359 | AAON, Inc. | WV-016-1-H-ACAC-C0-10-200-A |  | 17200 | 27.1 | 14800 | 4.2 | 1.4333
202330360 | AAON, Inc. | WV-016-A-H-ACAC-C0-10-200-A |  | 17200 | 27.1 | 14800 | 4.2 | 1.4333
202330367 | AAON, Inc. | WV-019-1-H-ACAC-C0-10-200-A |  | 21400 | 27 | 17000 | 4.1 | 1.7833
202330368 | AAON, Inc. | WV-019-A-H-ACAC-C0-10-200-A |  | 21400 | 27 | 17000 | 4.1 | 1.7833
202330371 | AAON, Inc. | WV-024-1-H-ACAC-C0-10-200-A |  | 24900 | 23.4 | 22200 | 4.1 | 2.075
202330372 | AAON, Inc. | WV-024-A-H-ACAC-C0-10-200-A |  | 24900 | 23.4 | 22200 | 4.1 | 2.075
202330375 | AAON, Inc. | WV-024-2-H-ACAC-C0-10-200-A |  | 24900 | 23.4 | 22200 | 4.1 | 2.075
202330376 | AAON, Inc. | WV-024-3-H-ACAC-C0-10-200-A |  | 24900 | 23.4 | 22200 | 4.1 | 2.075
202330379 | AAON, Inc. | WV-030-1-H-ACAC-C0-10-200-A |  | 29600 | 21.8 | 28400 | 4.2 | 2.4667
202330380 | AAON, Inc. | WV-030-A-H-ACAC-C0-10-200-A |  | 29600 | 21.8 | 28400 | 4.2 | 2.4667
202330383 | AAON, Inc. | WV-030-2-H-ACAC-C0-10-200-A |  | 29600 | 21.8 | 28400 | 4.2 | 2.4667
202330384 | AAON, Inc. | WV-030-3-H-ACAC-C0-10-200-A |  | 29600 | 21.8 | 28400 | 4.2 | 2.4667
202330387 | AAON, Inc. | WV-036-1-H-ACAC-C0-10-200-A |  | 40400 | 23 | 35600 | 4.3 | 3.3667
202330388 | AAON, Inc. | WV-036-A-H-ACAC-C0-10-200-A |  | 40400 | 23 | 35600 | 4.3 | 3.3667
205973166 | Enertech | ERE036D |  | 39800 | 21.7 | 35400 | 4.4 | 3.3167
207178497 | GEOSTAR | 163J064**1 | SAH060* | 63200 | 22.5 | 56000 | 4.4 | 5.2667
207178498 | GEOSTAR | 163J064**1 | SRAA060* | 63200 | 22.5 | 56000 | 4.4 | 5.2667
9100377 | YORK BY JOHNSON CONTROLS | YGSV/YGSH048**0*1 |  | 52000 | 23.4 | 45900 | 4.2 | 4.3333
9100378 | YORK BY JOHNSON CONTROLS | YGSV/YGSH048**0*4 |  | 52000 | 23.4 | 45900 | 4.2 | 4.3333
9100380 | YORK BY JOHNSON CONTROLS | YGSV/YGSH048**3*1 |  | 52000 | 23.4 | 45900 | 4.2 | 4.3333
9100381 | YORK BY JOHNSON CONTROLS | YGSV/YGSH048**3*4 |  | 52000 | 23.4 | 45900 | 4.2 | 4.3333
9100383 | YORK BY JOHNSON CONTROLS | YGSV/YGSH048**4*1 |  | 52000 | 23.4 | 45900 | 4.2 | 4.3333
9100384 | YORK BY JOHNSON CONTROLS | YGSV/YGSH048**4*4 |  | 52000 | 23.4 | 45900 | 4.2 | 4.3333
9100390 | YORK BY JOHNSON CONTROLS | YGSV/YGSH060**0*1 |  | 65500 | 23 | 58400 | 4.1 | 5.4583
9100391 | YORK BY JOHNSON CONTROLS | YGSV/YGSH060**0*4 |  | 65500 | 23 | 58400 | 4.1 | 5.4583
9100393 | YORK BY JOHNSON CONTROLS | YGSV/YGSH060**3*1 |  | 65500 | 23 | 58400 | 4.1 | 5.4583
9100394 | YORK BY JOHNSON CONTROLS | YGSV/YGSH060**3*4 |  | 65500 | 23 | 58400 | 4.1 | 5.4583
9100396 | YORK BY JOHNSON CONTROLS | YGSV/YGSH060**4*1 |  | 65500 | 23 | 58400 | 4.1 | 5.4583
9100397 | YORK BY JOHNSON CONTROLS | YGSV/YGSH060**4*4 |  | 65500 | 23 | 58400 | 4.1 | 5.4583
9100400 | YORK BY JOHNSON CONTROLS | YGSV/YGSH070**0*1 |  | 70000 | 21.1 | 64100 | 4.1 | 5.8333
9100401 | YORK BY JOHNSON CONTROLS | YGSV/YGSH070**0*4 |  | 70000 | 21.1 | 64100 | 4.1 | 5.8333
9100403 | YORK BY JOHNSON CONTROLS | YGSV/YGSH070**3*1 |  | 70000 | 21.1 | 64100 | 4.1 | 5.8333
9100404 | YORK BY JOHNSON CONTROLS | YGSV/YGSH070**3*4 |  | 70000 | 21.1 | 64100 | 4.1 | 5.8333
9100417 | YORK BY JOHNSON CONTROLS | YGSV/YGSH070**4*1 |  | 70000 | 21.1 | 64100 | 4.1 | 5.8333
9100431 | YORK BY JOHNSON CONTROLS | YGSV/YGSH070**4*4 |  | 70000 | 21.1 | 64100 | 4.1 | 5.8333
9105364 | GEOCOMFORT | GVS006 |  | 7800 | 25.8 | 7000 | 4.6 | 0.65
9105366 | HYDRON MODULE | HVS006 |  | 7800 | 25.8 | 7000 | 4.6 | 0.65
9105367 | TETCO | TVS006 |  | 7800 | 25.8 | 7000 | 4.6 | 0.65
9105368 | GEOCOMFORT | GVS006*A |  | 7900 | 24 | 7100 | 4.5 | 0.65833
9105369 | HYDRON MODULE | HVS006*A |  | 7900 | 24 | 7100 | 4.5 | 0.65833
9105370 | TETCO | TVS006*A |  | 7900 | 24 | 7100 | 4.5 | 0.65833
9105371 | GEOCOMFORT | GVS006*9 |  | 7900 | 24 | 7100 | 4.5 | 0.65833
9105372 | HYDRON MODULE | HVS006*9 |  | 7900 | 24 | 7100 | 4.5 | 0.65833
9105373 | TETCO | TVS006*9 |  | 7900 | 24 | 7100 | 4.5 | 0.65833
9111997 | BOSCH | SM024-1VT/CF*-*****B |  | 29400 | 24.85 | 24700 | 4.9 | 2.45
9111998 | BOSCH | SM036-1VT/CF*-*****B |  | 44300 | 27.1 | 36700 | 5.4 | 3.6917
9113111 | BOSCH | SM048-1VT/CF*-*****B* |  | 56900 | 24.3 | 49200 | 4.9 | 4.7417
9113180 | BOSCH | SM060-1VT/CF*-*****B |  | 71600 | 24 | 62400 | 4.7 | 5.9667
9113181 | BOSCH | SM070-1VT/CF*-*****B |  | 78900 | 22.1 | 72600 | 4.4 | 6.575
9113182 | BOSCH | SM024-1VT/CF*-*****B |  | 29400 | 24.85 | 24700 | 4.9 | 2.45
203143746 | GEOCOMFORT | GVS041*****1 |  | 43000 | 23.6 | 39200 | 4.4 | 3.5833
203143749 | GEOCOMFORT | GVS041*2***1 |  | 43000 | 23.6 | 39200 | 4.4 | 3.5833
203143752 | GEOCOMFORT | GVS041*3***1 |  | 43000 | 23.6 | 39200 | 4.4 | 3.5833
203143764 | HYDRON MODULE | HVS041*****1 |  | 43000 | 23.6 | 39200 | 4.4 | 3.5833
203143767 | HYDRON MODULE | HVS041*2***1 |  | 43000 | 23.6 | 39200 | 4.4 | 3.5833
203143770 | HYDRON MODULE | HVS041*3***1 |  | 43000 | 23.6 | 39200 | 4.4 | 3.5833
203143781 | TETCO | TVS041*****1 |  | 43000 | 23.6 | 39200 | 4.4 | 3.5833
203143785 | TETCO | TVS041*2***1 |  | 43000 | 23.6 | 39200 | 4.4 | 3.5833
203143790 | TETCO | TVS041*3***1 |  | 43000 | 23.6 | 39200 | 4.4 | 3.5833
203238019 | BOSCH-GEO | BP042-1HZ*******B |  | 44100 | 27.2 | 35000 | 5 | 3.675
203238020 | GEO-THERMAL SPLIT | GZ036***C***1**2 | FE/V****005*** | 41400 | 22.75 | 36700 | 4.4 | 3.45
203238919 | BOSCH-GEO | SM024-1VT/CFN-*****A |  | 29000 | 23.7 | 23500 | 4.6 | 2.4167
203238923 | BOSCH-GEO | SM024-1HZC-*****A |  | 29000 | 25.75 | 23500 | 5 | 2.4167
203238926 | BOSCH-GEO | SM024-1HZN-*****A |  | 29000 | 24.1 | 23500 | 5 | 2.4167
203253412 | BOSCH | BP042-1HZ*******B |  | 44100 | 27.2 | 35000 | 5 | 3.675
203253413 | BOSCH | SM024-1HZC-*****A |  | 29000 | 25.75 | 23500 | 5 | 2.4167
203253414 | BOSCH | SM024-1HZC-*****C |  | 29000 | 25.75 | 23500 | 5 | 2.4167
203253415 | BOSCH | SM024-1HZN-*****A |  | 29000 | 24.1 | 23500 | 5 | 2.4167
203253416 | BOSCH | SM024-1HZN-*****C |  | 29000 | 24.1 | 23500 | 5 | 2.4167
203254061 | BOSCH-GEO | SM070-1VT*-*****C |  | 78900 | 22.1 | 72600 | 4.4 | 6.575
202607199 | WHALEN | CASH*054AB**A**(D,E) |  | 60000 | 22 | 42000 | 4.1 | 5
202607200 | WHALEN | CASV*054AB**A**(D,E) |  | 60000 | 22 | 42000 | 4.1 | 5
202607201 | WHALEN | CASH*054AD**A**(D,E) |  | 60000 | 22 | 42000 | 4.1 | 5
202607202 | WHALEN | CASV*054AD**A**(D,E) |  | 60000 | 22 | 42000 | 4.1 | 5
202607203 | WHALEN | CASH*054AJ**A**(D,E) |  | 60000 | 22 | 42000 | 4.1 | 5
202607204 | WHALEN | CASV*054AJ**A**(D,E) |  | 60000 | 22 | 42000 | 4.1 | 5
202607205 | WHALEN | CASH*054AM**A**(D,E) |  | 60000 | 22 | 42000 | 4.1 | 5
202607206 | WHALEN | CASV*054AM**A**(D,E) |  | 60000 | 22 | 42000 | 4.1 | 5
205448524 | 7 SERIES INDOOR SPLITS | NVZ033A1 | SVH033 | 37000 | 29.2 | 40700 | 4.5 | 3.0833
205448525 | 7 SERIES INDOOR SPLITS | NVZ042A1 | SVH042 | 46200 | 28.2 | 54100 | 4.2 | 3.85
205503115 | BOSCH-GEO | SM024-1CS*******A | BVA-24WN1-M20 | 28600 | 22.1 | 24200 | 4.8 | 2.3833
205503116 | BOSCH-GEO | SM024-1CS*******A | BMAC2430BNTD | 27400 | 23.2 | 24000 | 4.8 | 2.2833
205503117 | BOSCH-GEO | SM036-1CSC-*****B | BVA-36WN1-M20 | 38400 | 21.3 | 36500 | 4.5 | 3.2
205503119 | BOSCH-GEO | LM024-1CS*******A | BVA-24WN1-M20 | 28600 | 22.1 | 24200 | 4.8 | 2.3833
205503120 | BOSCH-GEO | LM024-1CS*******A | BMAC2430BNTD | 27400 | 23.2 | 24000 | 4.8 | 2.2833
205503121 | BOSCH-GEO | LM036-1CSC-*****B | BVA-36WN1-M20 | 38400 | 21.3 | 36500 | 4.5 | 3.2
205503123 | BOSCH | SM024-1CS*******A | BVA-24WN1-M20 | 28600 | 22.1 | 24200 | 4.8 | 2.3833
205503124 | BOSCH | SM024-1CS*******A | BMAC2430BNTD | 27400 | 23.2 | 24000 | 4.8 | 2.2833
205503125 | BOSCH | SM036-1CSC-*****B | BVA-36WN1-M20 | 38400 | 21.3 | 36500 | 4.5 | 3.2
205503127 | FHP | LM024-1CS*******A | BVA-24WN1-M20 | 28600 | 22.1 | 24200 | 4.8 | 2.3833
205503128 | FHP | LM024-1CS*******A | BMAC2430BNTD | 27400 | 23.2 | 24000 | 4.8 | 2.2833
205503129 | FHP | LM036-1CSC-*****B | BVA-36WN1-M20 | 38400 | 21.3 | 36500 | 4.5 | 3.2
205536324 | AAON, Inc. | WH-072-2-H-DCAC-C0-10-200-A |  | 91000 | 24 | 75800 | 4.3 | 7.5833
205536327 | AAON, Inc. | WH-072-3-H-DCAC-C0-10-200-A |  | 91000 | 24 | 75800 | 4.3 | 7.5833
214063739 | GeoSmart Energy | GBV/GBH012**2*0 |  | 13200 | 23.1 | 12000 | 4.2 | 1.1
214063740 | GeoSmart Energy | GBV/GBH015**0*0 |  | 16700 | 26 | 15500 | 4.5 | 1.3917
214063741 | GeoSmart Energy | GBV/GBH015**0*1 |  | 16700 | 27 | 15500 | 4.7 | 1.3917
214063742 | GeoSmart Energy | GBV/GBH015**0*4 |  | 16700 | 27 | 15500 | 4.7 | 1.3917
214063743 | GeoSmart Energy | GBV/GBH015**2*0 |  | 16700 | 26 | 15500 | 4.5 | 1.3917
214063744 | GeoSmart Energy | GBV/GBH015**2*1 |  | 16700 | 27 | 15500 | 4.7 | 1.3917
214063745 | GeoSmart Energy | GBV/GBH015**2*4 |  | 16700 | 27 | 15500 | 4.7 | 1.3917
214063746 | GeoSmart Energy | GBV/GBH018**0*0 |  | 20600 | 24.7 | 18700 | 4.3 | 1.7167
214063747 | GeoSmart Energy | GBV/GBH018**0*1 |  | 20600 | 26 | 18700 | 4.6 | 1.7167
214063748 | GeoSmart Energy | GBV/GBH018**0*4 |  | 20600 | 26 | 18700 | 4.6 | 1.7167
214063749 | GeoSmart Energy | GBV/GBH018**2*0 |  | 20600 | 24.7 | 18700 | 4.3 | 1.7167
214063750 | GeoSmart Energy | GBV/GBH018**2*1 |  | 20600 | 26 | 18700 | 4.6 | 1.7167
214063751 | GeoSmart Energy | GBV/GBH018**2*4 |  | 20600 | 26 | 18700 | 4.6 | 1.7167
214063752 | GeoSmart Energy | GBV/GBH024**0*0 |  | 28100 | 24 | 23900 | 4.3 | 2.3417
214063753 | GeoSmart Energy | GBV/GBH024**0*1 |  | 28100 | 27.5 | 24600 | 4.6 | 2.3417
214063754 | GeoSmart Energy | GBV/GBH024**0*4 |  | 28100 | 27.5 | 24600 | 4.6 | 2.3417
214063755 | GeoSmart Energy | GBV/GBH024**2*0 |  | 28100 | 24 | 23900 | 4.3 | 2.3417
214063756 | GeoSmart Energy | GBV/GBH024**2*1 |  | 28100 | 27.5 | 24600 | 4.6 | 2.3417
214063757 | GeoSmart Energy | GBV/GBH024**2*4 |  | 28100 | 27.5 | 24600 | 4.6 | 2.3417
214063758 | GeoSmart Energy | GBV/GBH026**0*1 |  | 27700 | 24 | 23900 | 4.8 | 2.3083
214063759 | GeoSmart Energy | GBV/GBH026**0*4 |  | 27700 | 24 | 23900 | 4.8 | 2.3083
214063760 | GeoSmart Energy | GBV/GBH026**2*1 |  | 27700 | 24 | 23900 | 4.8 | 2.3083
214063761 | GeoSmart Energy | GBV/GBH026**2*4 |  | 27700 | 24 | 23900 | 4.8 | 2.3083
214063762 | GeoSmart Energy | GBV/GBH030**0*0 |  | 30800 | 27.1 | 26000 | 4.7 | 2.5667
214063763 | GeoSmart Energy | GBV/GBH030**0*1 |  | 31200 | 29.5 | 26000 | 4.8 | 2.6
214063764 | GeoSmart Energy | GBV/GBH030**0*4 |  | 31200 | 29.5 | 26000 | 4.8 | 2.6
214063765 | GeoSmart Energy | GBV/GBH030**2*0 |  | 30800 | 27.1 | 26000 | 4.7 | 2.5667
214063766 | GeoSmart Energy | GBV/GBH030**2*1 |  | 31200 | 29.5 | 26000 | 4.8 | 2.6
214063767 | GeoSmart Energy | GBV/GBH030**2*4 |  | 31200 | 29.5 | 26000 | 4.8 | 2.6
214063768 | GeoSmart Energy | GBV/GBH036**0*0 |  | 35100 | 24.4 | 29200 | 4.5 | 2.925
214063769 | GeoSmart Energy | GBV/GBH036**0*1 |  | 36800 | 28.8 | 29200 | 4.9 | 3.0667
214063770 | GeoSmart Energy | GBV/GBH036**0*4 |  | 36800 | 28.8 | 29200 | 4.9 | 3.0667
214063771 | GeoSmart Energy | GBV/GBH036**2*0 |  | 35100 | 24.4 | 29200 | 4.5 | 2.925
214063772 | GeoSmart Energy | GBV/GBH036**2*1 |  | 36800 | 28.8 | 29200 | 4.9 | 3.0667
214063773 | GeoSmart Energy | GBV/GBH036**2*4 |  | 36800 | 28.8 | 29200 | 4.9 | 3.0667
214063774 | GeoSmart Energy | GBV/GBH038**0*1 |  | 40000 | 24.4 | 35000 | 4.9 | 3.3333
214063775 | GeoSmart Energy | GBV/GBH038**0*4 |  | 40000 | 24.4 | 35000 | 4.9 | 3.3333
214063776 | GeoSmart Energy | GBV/GBH038**2*1 |  | 40000 | 24.4 | 35000 | 4.9 | 3.3333
214063777 | GeoSmart Energy | GBV/GBH038**2*4 |  | 40000 | 24.4 | 35000 | 4.9 | 3.3333
214063778 | GeoSmart Energy | GBV/GBH042**0*1 |  | 43900 | 28.1 | 36100 | 4.9 | 3.6583
205311951 | GEOSTAR | ZBV/ZBH009**0*6 |  | 10300 | 22 | 9600 | 4.1 | 0.85833
205311952 | GEOSTAR | ZBV/ZBH009**9*6 |  | 10300 | 22 | 9600 | 4.1 | 0.85833
205311983 | GEOSTAR | ZBV/ZBH030**0*1 |  | 33500 | 22.5 | 28000 | 4.2 | 2.7917
205311984 | GEOSTAR | ZBV/ZBH030**2*1 |  | 33500 | 22.5 | 28000 | 4.2 | 2.7917
205311985 | GEOSTAR | ZBV/ZBH030**3*1 |  | 33500 | 22.5 | 28000 | 4.2 | 2.7917
205311986 | GEOSTAR | ZBV/ZBH030**4*1 |  | 33500 | 22.5 | 28000 | 4.2 | 2.7917
205311987 | GEOSTAR | ZBV/ZBH030**0*4 |  | 33500 | 22.5 | 28000 | 4.2 | 2.7917
205311988 | GEOSTAR | ZBV/ZBH030**2*4 |  | 33500 | 22.5 | 28000 | 4.2 | 2.7917
205311989 | GEOSTAR | ZBV/ZBH030**3*4 |  | 33500 | 22.5 | 28000 | 4.2 | 2.7917
205311990 | GEOSTAR | ZBV/ZBH030**4*4 |  | 33500 | 22.5 | 28000 | 4.2 | 2.7917
205311991 | GEOSTAR | ZBV/ZBH036**0*0 |  | 40000 | 22 | 35600 | 4.2 | 3.3333
205311992 | GEOSTAR | ZBV/ZBH036**2*0 |  | 40000 | 22 | 35600 | 4.2 | 3.3333
205311993 | GEOSTAR | ZBV/ZBH036**3*0 |  | 40000 | 22 | 35600 | 4.2 | 3.3333
205311994 | GEOSTAR | ZBV/ZBH036**4*0 |  | 40000 | 22 | 35600 | 4.2 | 3.3333
205311995 | GEOSTAR | ZBV/ZBH036**0*1 |  | 40000 | 23 | 35600 | 4.4 | 3.3333
202147020 | GEOCOMFORT | GZS042*3 |  | 44200 | 23.7 | 38900 | 4.5 | 3.6833
202147021 | GEOCOMFORT | GZS042*4 |  | 44200 | 23.7 | 38900 | 4.5 | 3.6833
202147022 | GEOCOMFORT | GZS042*****1 |  | 43700 | 25.6 | 37500 | 4.5 | 3.6417
202147023 | GEOCOMFORT | GZS042*2***1 |  | 43700 | 25.6 | 37500 | 4.5 | 3.6417
202147024 | HYDRON MODULE | HZS042 |  | 44200 | 23.7 | 38900 | 4.5 | 3.6833
202147025 | HYDRON MODULE | HZS042*2 |  | 44200 | 23.7 | 38900 | 4.5 | 3.6833
202147026 | HYDRON MODULE | HZS042*3 |  | 44200 | 23.7 | 38900 | 4.5 | 3.6833
202147027 | HYDRON MODULE | HZS042*4 |  | 44200 | 23.7 | 38900 | 4.5 | 3.6833
202147028 | HYDRON MODULE | HZS042*****1 |  | 43700 | 25.6 | 37500 | 4.5 | 3.6417
202147029 | HYDRON MODULE | HZS042*2***1 |  | 43700 | 25.6 | 37500 | 4.5 | 3.6417
202147030 | TETCO | TZS042 |  | 44200 | 23.7 | 38900 | 4.5 | 3.6833
202147031 | TETCO | TZS042*2 |  | 44200 | 23.7 | 38900 | 4.5 | 3.6833
202147032 | TETCO | TZS042*3 |  | 44200 | 23.7 | 38900 | 4.5 | 3.6833
202147033 | TETCO | TZS042*4 |  | 44200 | 23.7 | 38900 | 4.5 | 3.6833
202147034 | TETCO | TZS042*****1 |  | 43700 | 25.6 | 37500 | 4.5 | 3.6417
202147035 | TETCO | TZS042*2***1 |  | 43700 | 25.6 | 37500 | 4.5 | 3.6417
202147036 | GEOCOMFORT | GZS048 |  | 52100 | 22.4 | 46800 | 4.2 | 4.3417
202147037 | GEOCOMFORT | GZS048*2 |  | 52100 | 22.4 | 46800 | 4.2 | 4.3417
202147038 | GEOCOMFORT | GZS048*3 |  | 52100 | 22.4 | 46800 | 4.2 | 4.3417
202147039 | GEOCOMFORT | GZS048*4 |  | 52100 | 22.4 | 46800 | 4.2 | 4.3417
202147040 | GEOCOMFORT | GZS048*****1 |  | 52900 | 22.6 | 45600 | 4.3 | 4.4083
202147041 | GEOCOMFORT | GZS048*2***1 |  | 52900 | 22.6 | 45600 | 4.3 | 4.4083
202147042 | GEOCOMFORT | GZS048*3***1 |  | 52900 | 22.6 | 45600 | 4.3 | 4.4083
202147043 | HYDRON MODULE | HZS048 |  | 52100 | 22.4 | 46800 | 4.2 | 4.3417
202147044 | HYDRON MODULE | HZS048*2 |  | 52100 | 22.4 | 46800 | 4.2 | 4.3417
202147045 | HYDRON MODULE | HZS048*3 |  | 52100 | 22.4 | 46800 | 4.2 | 4.3417
202147046 | HYDRON MODULE | HZS048*4 |  | 52100 | 22.4 | 46800 | 4.2 | 4.3417
202147047 | HYDRON MODULE | HZS048*****1 |  | 52900 | 22.6 | 45600 | 4.3 | 4.4083
202147048 | HYDRON MODULE | HZS048*2***1 |  | 52900 | 22.6 | 45600 | 4.3 | 4.4083
202147049 | HYDRON MODULE | HZS048*3***1 |  | 52900 | 22.6 | 45600 | 4.3 | 4.4083
202147050 | TETCO | TZS048 |  | 52100 | 22.4 | 46800 | 4.2 | 4.3417
202147051 | TETCO | TZS048*2 |  | 52100 | 22.4 | 46800 | 4.2 | 4.3417
202147052 | TETCO | TZS048*3 |  | 52100 | 22.4 | 46800 | 4.2 | 4.3417
202147053 | TETCO | TZS048*4 |  | 52100 | 22.4 | 46800 | 4.2 | 4.3417
202147054 | TETCO | TZS048*****1 |  | 52900 | 22.6 | 45600 | 4.3 | 4.4083
202147055 | TETCO | TZS048*2***1 |  | 52900 | 22.6 | 45600 | 4.3 | 4.4083
202147056 | TETCO | TZS048*3***1 |  | 52900 | 22.6 | 45600 | 4.3 | 4.4083
202147061 | GEOCOMFORT | GZS060*****1 |  | 60500 | 22.3 | 58600 | 4.3 | 5.0417
202147062 | GEOCOMFORT | GZS060*2***1 |  | 60500 | 22.3 | 58600 | 4.3 | 5.0417
205767488 | ClimateMaster | TSH/V006A |  | 7400 | 25.5 | 6300 | 4.4 | 0.61667
205767489 | ClimateMaster | TSH/V/D018B |  | 21300 | 24.8 | 18600 | 4.5 | 1.775
205767490 | ClimateMaster | TSH/V/D018B*K |  | 22100 | 26.3 | 18900 | 4.9 | 1.8417
205767496 | ClimateMaster | TCH/V015A |  | 16500 | 24 | 14100 | 4.3 | 1.375
205767497 | ClimateMaster | TCH/V018A |  | 21500 | 22 | 17800 | 4.2 | 1.7917
205767508 | ClimateMaster | TRH/V015A |  | 16500 | 24 | 14100 | 4.3 | 1.375
205767509 | ClimateMaster | TRH/V018A |  | 21500 | 22 | 17800 | 4.2 | 1.7917
205767513 | ClimateMaster | TSH/V/D024C |  | 26500 | 24.9 | 24100 | 5 | 2.2083
205767514 | ClimateMaster | TSH/V/D024C*K |  | 26900 | 26.9 | 23800 | 5.2 | 2.2417
205767515 | ClimateMaster | TSH/V/D030C |  | 31000 | 24.9 | 28400 | 4.7 | 2.5833
205767516 | ClimateMaster | TSH/V/D030C*K |  | 30800 | 26.7 | 28000 | 4.9 | 2.5667
205767517 | ClimateMaster | TSH/V/D036C |  | 35400 | 23.2 | 33200 | 4.7 | 2.95
205767518 | ClimateMaster | TSH/V/D036C*K |  | 35400 | 24.9 | 32600 | 4.9 | 2.95
205767519 | ClimateMaster | TSH/V/D042C |  | 43700 | 25.4 | 36200 | 4.7 | 3.6417
205767520 | ClimateMaster | TSH/V/D042C*K |  | 44400 | 29.5 | 35200 | 5.2 | 3.7
205767521 | ClimateMaster | TSH/V/D048C*K |  | 53700 | 23.9 | 45700 | 4.4 | 4.475
205767522 | ClimateMaster | TSH/V/D060C |  | 68500 | 23.1 | 58200 | 4.2 | 5.7083
5296262 | TRANE | EXVF0424 |  | 45400 | 23.4 | 41200 | 4.6 | 3.7833
5296263 | TRANE | EXVF0488 |  | 50300 | 23.58 | 46400 | 4.76 | 4.1917
5296264 | TRANE | EXVF0428 |  | 45400 | 23.4 | 41200 | 4.6 | 3.7833
5296265 | TRANE | EXVF0481 |  | 50300 | 23.58 | 46400 | 4.76 | 4.1917
5296266 | TRANE | EXVF0482 |  | 50300 | 23.58 | 46400 | 4.76 | 4.1917
5296267 | TRANE | EXVF0483 |  | 50300 | 23.58 | 46400 | 4.76 | 4.1917
5296268 | TRANE | EXVF0484 |  | 50300 | 23.58 | 46400 | 4.76 | 4.1917
5315753 | WaterFurnace | NBV/NBH048**0*0 |  | 48900 | 22.3 | 44700 | 4.2 | 4.075
5315754 | WaterFurnace | NBV/NBH048**3*0 |  | 48900 | 22.3 | 44700 | 4.2 | 4.075
5315755 | WaterFurnace | NBV/NBH048**4*0 |  | 48900 | 22.3 | 44700 | 4.2 | 4.075
5315756 | WaterFurnace | NBV/NBH048**5*0 |  | 48900 | 22.3 | 44700 | 4.2 | 4.075
5315758 | WaterFurnace | NBV/NBH048**0*1 |  | 50300 | 25.9 | 44700 | 4.7 | 4.1917
5315759 | WaterFurnace | NBV/NBH048**3*1 |  | 50300 | 25.9 | 44700 | 4.7 | 4.1917
5315760 | WaterFurnace | NBV/NBH048**4*1 |  | 50300 | 25.9 | 44700 | 4.7 | 4.1917
5315761 | WaterFurnace | NBV/NBH048**0*4 |  | 50300 | 25.9 | 44700 | 4.7 | 4.1917
5315762 | WaterFurnace | NBV/NBH048**3*4 |  | 50300 | 25.9 | 44700 | 4.7 | 4.1917
5315763 | WaterFurnace | NBV/NBH048**4*4 |  | 50300 | 25.9 | 44700 | 4.7 | 4.1917
5315774 | WaterFurnace | NBV/NBH060**0*0 |  | 66600 | 22.8 | 57300 | 4.4 | 5.55
5315776 | WaterFurnace | NBV/NBH060**3*0 |  | 66600 | 22.8 | 57300 | 4.4 | 5.55
5315777 | WaterFurnace | NBV/NBH060**4*0 |  | 66600 | 22.8 | 57300 | 4.4 | 5.55
5315778 | WaterFurnace | NBV/NBH060**5*0 |  | 66600 | 22.8 | 57300 | 4.4 | 5.55
5315780 | WaterFurnace | NBV/NBH060**0*1 |  | 66900 | 24.3 | 59200 | 4.7 | 5.575
5315781 | WaterFurnace | NBV/NBH060**3*1 |  | 66900 | 24.3 | 59200 | 4.7 | 5.575
5315782 | WaterFurnace | NBV/NBH060**4*1 |  | 66900 | 24.3 | 59200 | 4.7 | 5.575
5315783 | WaterFurnace | NBV/NBH060**0*4 |  | 66900 | 24.3 | 59200 | 4.7 | 5.575
5315784 | WaterFurnace | NBV/NBH060**3*4 |  | 66900 | 24.3 | 59200 | 4.7 | 5.575
5315785 | WaterFurnace | NBV/NBH060**4*4 |  | 66900 | 24.3 | 59200 | 4.7 | 5.575
5316500 | WaterFurnace | NBV/NBH070**0*1 |  | 75000 | 22.9 | 68000 | 4.4 | 6.25
5316501 | WaterFurnace | NBV/NBH070**3*1 |  | 75000 | 22.9 | 68000 | 4.4 | 6.25
5316502 | WaterFurnace | NBV/NBH070**4*1 |  | 75000 | 22.9 | 68000 | 4.4 | 6.25
5316503 | WaterFurnace | NBV/NBH070**0*4 |  | 75000 | 22.9 | 68000 | 4.4 | 6.25
5316504 | WaterFurnace | NBV/NBH070**3*4 |  | 75000 | 22.9 | 68000 | 4.4 | 6.25
5316505 | WaterFurnace | NBV/NBH070**4*4 |  | 75000 | 22.9 | 68000 | 4.4 | 6.25
5316510 | WaterFurnace | NBV/NBH026**0*1 |  | 27700 | 24 | 23900 | 4.8 | 2.3083
8963989 | HEIL | HS024* | FVM4X3600BL | 28200 | 22 | 23500 | 4.45 | 2.35
8963990 | ARCOAIRE | HS024* | FVM4X3600BL | 28200 | 22 | 23500 | 4.45 | 2.35
8963991 | COMFORTMAKER | HS024* | FVM4X3600BL | 28200 | 22 | 23500 | 4.45 | 2.35
8963992 | DAY & NIGHT | HS024* | FVM4X3600BL | 28200 | 22 | 23500 | 4.45 | 2.35
8963993 | TEMPSTAR | HS024* | FVM4X3600BL | 28200 | 22 | 23500 | 4.45 | 2.35
8963994 | KEEPRITE | HS024* | FVM4X3600BL | 28200 | 22 | 23500 | 4.45 | 2.35
8964157 | BRYANT | GC036C/H/V******1*X1 + UI |  | 43300 | 26 | 35900 | 4.55 | 3.6083
8964158 | CARRIER | GC036C/H/V******1**1 + UI |  | 43300 | 26 | 35900 | 4.55 | 3.6083
8964161 | BRYANT | GC060C/H/V******1*X1 + UI |  | 70200 | 22.3 | 60300 | 4.35 | 5.85
8964162 | CARRIER | GC060C/H/V******1**1 + UI |  | 70200 | 22.3 | 60300 | 4.35 | 5.85
8964163 | BRYANT | GC072C/H/V******1*X1 + UI |  | 78700 | 21.2 | 70000 | 4.35 | 6.5583
8964164 | CARRIER | GC072C/H/V******1**1 + UI |  | 78700 | 21.2 | 70000 | 4.35 | 6.5583
202541572 | BOSCH-GEO | BP048-1VT*******B |  | 51100 | 24 | 40500 | 4.3 | 4.2583
202541573 | BOSCH | BP048-1VT*******B |  | 51100 | 24 | 40500 | 4.3 | 4.2583
202541574 | CARRIER | GB048V******1**1 |  | 51100 | 24 | 40500 | 4.3 | 4.2583
202541575 | BRYANT | GB048V******1**1 |  | 51100 | 24 | 40500 | 4.3 | 4.2583
202543170 | CARRIER | GB018V******1**2 |  | 21300 | 25.3 | 17700 | 4.4 | 1.775
202543171 | BRYANT | GB018V******1**2 |  | 21300 | 25.3 | 17700 | 4.4 | 1.775
202547425 | BOSCH | EC096-1VT/HZN-*****B |  | 106500 | 21.15 | 94700 | 4.3 | 8.875
202547426 | BOSCH | EC096-3VT/HZN-*****B |  | 106500 | 21.15 | 94700 | 4.3 | 8.875
202547427 | BOSCH | EC096-4VT/HZN-*****B |  | 106500 | 21.15 | 94700 | 4.3 | 8.875
209156925 | AE Air | HRCC09*-2 |  | 11500 | 23.9 | 8800 | 4.1 | 0.95833
214067572 | GeoSmart Energy | GBV/GBH038**4*4 |  | 40000 | 24.4 | 35000 | 4.9 | 3.3333
214067573 | GeoSmart Energy | GBV/GBH042**3*0 |  | 42300 | 23.3 | 36000 | 4.3 | 3.525
214067574 | GeoSmart Energy | GBV/GBH042**3*1 |  | 43900 | 28.1 | 36100 | 4.9 | 3.6583
214067575 | GeoSmart Energy | GBV/GBH042**3*4 |  | 43900 | 28.1 | 36100 | 4.9 | 3.6583
214067576 | GeoSmart Energy | GBV/GBH042**4*0 |  | 42300 | 23.3 | 36000 | 4.3 | 3.525
214067577 | GeoSmart Energy | GBV/GBH042**4*1 |  | 43900 | 28.1 | 36100 | 4.9 | 3.6583
214067578 | GeoSmart Energy | GBV/GBH042**4*4 |  | 43900 | 28.1 | 36100 | 4.9 | 3.6583
214067579 | GeoSmart Energy | GBV/GBH042**5*0 |  | 42300 | 23.3 | 36000 | 4.3 | 3.525
214067580 | GeoSmart Energy | GBV/GBH048**4*0 |  | 48900 | 22.3 | 44700 | 4.2 | 4.075
214067581 | GeoSmart Energy | GBV/GBH048**4*1 |  | 50300 | 25.9 | 44700 | 4.7 | 4.1917
214067582 | GeoSmart Energy | GBV/GBH048**4*4 |  | 50300 | 25.9 | 44700 | 4.7 | 4.1917
214067583 | GeoSmart Energy | GBV/GBH048**5*0 |  | 48900 | 22.3 | 44700 | 4.2 | 4.075
214067584 | GeoSmart Energy | GBV/GBH049**3*1 |  | 54100 | 24.5 | 47200 | 4.6 | 4.5083
214067585 | GeoSmart Energy | GBV/GBH049**3*4 |  | 54100 | 24.5 | 47200 | 4.6 | 4.5083
214067586 | GeoSmart Energy | GBV/GBH049**4*1 |  | 54100 | 24.5 | 47200 | 4.6 | 4.5083
214067587 | GeoSmart Energy | GBV/GBH049**4*4 |  | 54100 | 24.5 | 47200 | 4.6 | 4.5083
214067588 | GeoSmart Energy | GBV/GBH060**3*0 |  | 66600 | 22.8 | 57300 | 4.4 | 5.55
214067589 | GeoSmart Energy | GBV/GBH060**3*1 |  | 66900 | 24.3 | 59200 | 4.7 | 5.575
214067590 | GeoSmart Energy | GBV/GBH060**3*4 |  | 66900 | 24.3 | 59200 | 4.7 | 5.575
214067591 | GeoSmart Energy | GBV/GBH060**4*0 |  | 66600 | 22.8 | 57300 | 4.4 | 5.55
214067592 | GeoSmart Energy | GBV/GBH060**4*1 |  | 66900 | 24.3 | 59200 | 4.7 | 5.575
214067593 | GeoSmart Energy | GBV/GBH060**4*4 |  | 66900 | 24.3 | 59200 | 4.7 | 5.575
214067594 | GeoSmart Energy | GBV/GBH060**5*0 |  | 66600 | 22.8 | 57300 | 4.4 | 5.55
214067595 | GeoSmart Energy | GBV/GBH064**3*1 |  | 69000 | 23.9 | 60400 | 4.6 | 5.75
214067596 | GeoSmart Energy | GBV/GBH064**3*4 |  | 69000 | 23.9 | 60400 | 4.6 | 5.75
214067597 | GeoSmart Energy | GBV/GBH064**4*1 |  | 69000 | 23.9 | 60400 | 4.6 | 5.75
214067598 | GeoSmart Energy | GBV/GBH064**4*4 |  | 69000 | 23.9 | 60400 | 4.6 | 5.75
214067600 | GeoSmart Energy | GBV/GBH070**3*1 |  | 75000 | 22.9 | 68000 | 4.4 | 6.25
214067601 | GeoSmart Energy | GBV/GBH070**3*4 |  | 75000 | 22.9 | 68000 | 4.4 | 6.25
214067603 | GeoSmart Energy | GBV/GBH070**4*1 |  | 75000 | 22.9 | 68000 | 4.4 | 6.25
214067604 | GeoSmart Energy | GBV/GBH070**4*4 |  | 75000 | 22.9 | 68000 | 4.4 | 6.25
5646382 | HYDRON MODULE | HCT036D |  | 41700 | 23.5 | 36700 | 5 | 3.475
5646383 | TETCO | TCT036D |  | 41700 | 23.5 | 36700 | 5 | 3.475
5646384 | GEOCOMFORT | GCT036D2 |  | 41700 | 23.5 | 36700 | 5 | 3.475
5646385 | HYDRON MODULE | HCT036D2 |  | 41700 | 23.5 | 36700 | 5 | 3.475
5646386 | TETCO | TCT036D2 |  | 41700 | 23.5 | 36700 | 5 | 3.475
5646387 | GEOCOMFORT | GCT036D3 |  | 41700 | 23.5 | 36700 | 5 | 3.475
5646388 | HYDRON MODULE | HCT036D3 |  | 41700 | 23.5 | 36700 | 5 | 3.475
5646389 | TETCO | TCT036D3 |  | 41700 | 23.5 | 36700 | 5 | 3.475
5646391 | GEOCOMFORT | GXT048D |  | 53100 | 22.1 | 47400 | 4.6 | 4.425
5646392 | HYDRON MODULE | HXT048D |  | 53100 | 22.1 | 47400 | 4.6 | 4.425
5646393 | TETCO | TXT048D |  | 53100 | 22.1 | 47400 | 4.6 | 4.425
5646394 | GEOCOMFORT | GXT048D2 |  | 53100 | 22.1 | 47400 | 4.6 | 4.425
5646395 | HYDRON MODULE | HXT048D2 |  | 53100 | 22.1 | 47400 | 4.6 | 4.425
5646396 | TETCO | TXT048D2 |  | 53100 | 22.1 | 47400 | 4.6 | 4.425
5646397 | GEOCOMFORT | GXT048D3 |  | 53100 | 22.1 | 47400 | 4.6 | 4.425
5646398 | HYDRON MODULE | HXT048D3 |  | 53100 | 22.1 | 47400 | 4.6 | 4.425
5646399 | TETCO | TXT048D3 |  | 53100 | 22.1 | 47400 | 4.6 | 4.425
5646765 | GEOCOMFORT | GCT048D |  | 53100 | 21.8 | 46700 | 4.6 | 4.425
5646766 | HYDRON MODULE | HCT048D |  | 53100 | 21.8 | 46700 | 4.6 | 4.425
5646767 | TETCO | TCT048D |  | 53100 | 21.8 | 46700 | 4.6 | 4.425
5646768 | GEOCOMFORT | GCT048D2 |  | 53100 | 21.8 | 46700 | 4.6 | 4.425
5646769 | HYDRON MODULE | HCT048D2 |  | 53100 | 21.8 | 46700 | 4.6 | 4.425
5646770 | TETCO | TCT048D2 |  | 53100 | 21.8 | 46700 | 4.6 | 4.425
5646771 | GEOCOMFORT | GCT048D3 |  | 53100 | 21.8 | 46700 | 4.6 | 4.425
5646772 | HYDRON MODULE | HCT048D3 |  | 53100 | 21.8 | 46700 | 4.6 | 4.425
5646773 | TETCO | TCT048D3 |  | 53100 | 21.8 | 46700 | 4.6 | 4.425
5699505 | TRANE | VSVE0421 |  | 50100 | 32.46 | 43600 | 5.08 | 4.175
5699525 | TRANE | VSVE0422 |  | 50100 | 32.46 | 43600 | 5.08 | 4.175
5699526 | TRANE | VSVE0424 |  | 50100 | 32.46 | 43600 | 5.08 | 4.175
5699527 | TRANE | VSVE0601 |  | 70400 | 25.4 | 65400 | 4.8 | 5.8667
5699534 | TRANE | VSVE0602 |  | 70400 | 25.4 | 65400 | 4.8 | 5.8667
5699535 | TRANE | VSVE0604 |  | 70400 | 25.4 | 65400 | 4.8 | 5.8667
5699628 | TRANE | VSHE0241 |  | 28400 | 31.76 | 24300 | 5.33 | 2.3667
5699631 | TRANE | VSHE0242 |  | 28400 | 31.76 | 24300 | 5.33 | 2.3667
5699633 | TRANE | VSHE0244 |  | 28400 | 31.76 | 24300 | 5.33 | 2.3667
5699634 | TRANE | VSHE0331 |  | 37900 | 25.01 | 32300 | 4.98 | 3.1583
202330422 | AAON, Inc. | WV-036-A-H-DCAC-C0-10-200-A |  | 41500 | 23.6 | 36600 | 4.5 | 3.4583
202330424 | AAON, Inc. | WV-036-3-H-DCAC-C0-10-200-A |  | 41500 | 23.6 | 36600 | 4.5 | 3.4583
202330425 | AAON, Inc. | WV-042-A-H-DCAC-C0-10-200-A |  | 48000 | 22.7 | 41300 | 4.4 | 4
202330426 | AAON, Inc. | WV-042-3-H-DCAC-C0-10-200-A |  | 48000 | 22.7 | 41300 | 4.4 | 4
202330427 | AAON, Inc. | WV-048-A-H-DCAC-C0-10-200-A |  | 53300 | 21.7 | 50300 | 4.4 | 4.4417
202330429 | AAON, Inc. | WV-048-3-H-DCAC-C0-10-200-A |  | 53300 | 21.7 | 50300 | 4.4 | 4.4417
202330436 | AAON, Inc. | RQ-003-1-0-BCAY-V0-10-000-A |  | 42600 | 23.1 | 37100 | 4.3 | 3.55
202330438 | AAON, Inc. | RQ-003-2-0-BCAY-V0-10-000-A |  | 42600 | 23.1 | 37100 | 4.3 | 3.55
202330439 | AAON, Inc. | RQ-003-3-0-BCAY-V0-10-000-A |  | 42600 | 23.1 | 37100 | 4.3 | 3.55
202330440 | AAON, Inc. | RQ-003-4-0-BCAY-V0-10-000-A |  | 42600 | 23.1 | 37100 | 4.3 | 3.55
202330444 | AAON, Inc. | RQ-004-1-0-BCAY-V0-10-000-A |  | 54000 | 23.5 | 45400 | 4.6 | 4.5
202330445 | AAON, Inc. | RQ-004-1-0-DCAY-S0-10-000-A |  | 53000 | 21.8 | 44700 | 4.6 | 4.4167
202330446 | AAON, Inc. | RQ-004-2-0-BCAY-V0-10-000-A |  | 54000 | 23.5 | 45400 | 4.6 | 4.5
202330447 | AAON, Inc. | RQ-004-3-0-BCAY-V0-10-000-A |  | 54000 | 23.5 | 45400 | 4.6 | 4.5
202330448 | AAON, Inc. | RQ-004-4-0-BCAY-V0-10-000-A |  | 54000 | 23.5 | 45400 | 4.6 | 4.5
202330449 | AAON, Inc. | RQ-004-2-0-DCAY-S0-10-000-A |  | 53000 | 21.8 | 44700 | 4.6 | 4.4167
202330450 | AAON, Inc. | RQ-004-3-0-DCAY-S0-10-000-A |  | 53000 | 21.8 | 44700 | 4.6 | 4.4167
7519569 | TETCO | TVS030*3 |  | 31000 | 23.4 | 28700 | 4.7 | 2.5833
7519570 | GEOCOMFORT | GVS030*4 |  | 31000 | 23.4 | 28700 | 4.7 | 2.5833
7519571 | HYDRON MODULE | HVS030*4 |  | 31000 | 23.4 | 28700 | 4.7 | 2.5833
7519572 | TETCO | TVS030*4 |  | 31000 | 23.4 | 28700 | 4.7 | 2.5833
7519573 | GEOCOMFORT | GVS036*A |  | 40500 | 23.5 | 37600 | 4.6 | 3.375
7519574 | HYDRON MODULE | HVS036*A |  | 40500 | 23.5 | 37600 | 4.6 | 3.375
7519575 | TETCO | TVS036*A |  | 40500 | 23.5 | 37600 | 4.6 | 3.375
214067606 | GeoSmart Energy | GBV/GBH072**3*1 |  | 79000 | 22 | 71000 | 4.3 | 6.5833
214067607 | GeoSmart Energy | GBV/GBH072**3*4 |  | 79000 | 22 | 71000 | 4.3 | 6.5833
214067608 | GeoSmart Energy | GBV/GBH072**4*1 |  | 79000 | 22 | 71000 | 4.3 | 6.5833
214067609 | GeoSmart Energy | GBV/GBH072**4*4 |  | 79000 | 22 | 71000 | 4.3 | 6.5833
214067865 | GeoSmart Energy | GBV/GBH048**3*0 |  | 48900 | 22.3 | 44700 | 4.2 | 4.075
214067866 | GeoSmart Energy | GBV/GBH048**3*1 |  | 50300 | 25.9 | 44700 | 4.7 | 4.1917
214067867 | GeoSmart Energy | GBV/GBH048**3*4 |  | 50300 | 25.9 | 44700 | 4.7 | 4.1917
214067868 | GeoSmart Energy | GBV/GBH009**0*0 |  | 10800 | 22.2 | 10600 | 4.4 | 0.9
214067869 | GeoSmart Energy | GBV/GBH042**0*0 |  | 42300 | 23.3 | 36000 | 4.3 | 3.525
214067870 | GeoSmart Energy | GBV/GBH048**0*0 |  | 48900 | 22.3 | 44700 | 4.2 | 4.075
214067871 | GeoSmart Energy | GBV/GBH048**0*1 |  | 50300 | 25.9 | 44700 | 4.7 | 4.1917
214067872 | GeoSmart Energy | GBV/GBH048**0*4 |  | 50300 | 25.9 | 44700 | 4.7 | 4.1917
5699655 | TRANE | VSHE0601 |  | 67300 | 22.8 | 66800 | 4.7 | 5.6083
5699656 | TRANE | VSHE0602 |  | 67300 | 22.8 | 66800 | 4.7 | 5.6083
5699657 | TRANE | VSHE0604 |  | 67300 | 22.8 | 66800 | 4.7 | 5.6083
6501883 | GEOSTAR | GBV/GBH009**0*0 |  | 10800 | 22.2 | 10600 | 4.4 | 0.9
6501884 | GEOSTAR | GBV/GBH009**2*0 |  | 10800 | 22.2 | 10600 | 4.4 | 0.9
6501885 | GEOSTAR | GBV/GBH012**0*0 |  | 13200 | 23.1 | 12000 | 4.2 | 1.1
6501886 | GEOSTAR | GBV/GBH012**2*0 |  | 13200 | 23.1 | 12000 | 4.2 | 1.1
6501887 | GEOSTAR | GBV/GBH015**0*0 |  | 16700 | 26 | 15500 | 4.5 | 1.3917
6501888 | GEOSTAR | GBV/GBH015**0*1 |  | 16700 | 27 | 15500 | 4.7 | 1.3917
6501889 | GEOSTAR | GBV/GBH015**0*4 |  | 16700 | 27 | 15500 | 4.7 | 1.3917
6501890 | GEOSTAR | GBV/GBH015**2*0 |  | 16700 | 26 | 15500 | 4.5 | 1.3917
6501891 | GEOSTAR | GBV/GBH015**2*1 |  | 16700 | 27 | 15500 | 4.7 | 1.3917
6501892 | GEOSTAR | GBV/GBH015**2*4 |  | 16700 | 27 | 15500 | 4.7 | 1.3917
6501893 | GEOSTAR | GBV/GBH018**0*0 |  | 20600 | 24.7 | 18700 | 4.3 | 1.7167
6501894 | GEOSTAR | GBV/GBH018**0*1 |  | 20600 | 26 | 18700 | 4.6 | 1.7167
6501895 | GEOSTAR | GBV/GBH018**0*4 |  | 20600 | 26 | 18700 | 4.6 | 1.7167
6501896 | GEOSTAR | GBV/GBH018**2*0 |  | 20600 | 24.7 | 18700 | 4.3 | 1.7167
6501897 | GEOSTAR | GBV/GBH018**2*1 |  | 20600 | 26 | 18700 | 4.6 | 1.7167
6501898 | GEOSTAR | GBV/GBH018**2*4 |  | 20600 | 26 | 18700 | 4.6 | 1.7167
6501899 | GEOSTAR | GBV/GBH024**0*0 |  | 28100 | 24 | 23900 | 4.3 | 2.3417
7421970 | YORK BY JOHNSON CONTROLS | YKTV/YKTH049**4*4 |  | 54100 | 24.5 | 47200 | 4.6 | 4.5083
7421971 | YORK BY JOHNSON CONTROLS | YKSV/YKSH060**0*0 |  | 66600 | 22.8 | 57300 | 4.4 | 5.55
7421972 | YORK BY JOHNSON CONTROLS | YKSV/YKSH060**0*1 |  | 66900 | 24.3 | 59200 | 4.7 | 5.575
7421973 | YORK BY JOHNSON CONTROLS | YKSV/YKSH060**0*4 |  | 66900 | 24.3 | 59200 | 4.7 | 5.575
7421974 | YORK BY JOHNSON CONTROLS | YKSV/YKSH060**3*0 |  | 66600 | 22.8 | 57300 | 4.4 | 5.55
7421975 | YORK BY JOHNSON CONTROLS | YKSV/YKSH060**3*1 |  | 66900 | 24.3 | 59200 | 4.7 | 5.575
7421976 | YORK BY JOHNSON CONTROLS | YKSV/YKSH060**3*4 |  | 66900 | 24.3 | 59200 | 4.7 | 5.575
7421977 | YORK BY JOHNSON CONTROLS | YKSV/YKSH060**4*0 |  | 66600 | 22.8 | 57300 | 4.4 | 5.55
7421980 | YORK BY JOHNSON CONTROLS | YKSV/YKSH060**4*1 |  | 66900 | 24.3 | 59200 | 4.7 | 5.575
7421989 | YORK BY JOHNSON CONTROLS | YKSV/YKSH060**4*4 |  | 66900 | 24.3 | 59200 | 4.7 | 5.575
7421999 | YORK BY JOHNSON CONTROLS | YKSV/YKSH060**5*0 |  | 66600 | 22.8 | 57300 | 4.4 | 5.55
7422020 | YORK BY JOHNSON CONTROLS | YKTV/YKTH064**0*1 |  | 69000 | 23.9 | 60400 | 4.6 | 5.75
7422043 | YORK BY JOHNSON CONTROLS | YKTV/YKTH064**0*4 |  | 69000 | 23.9 | 60400 | 4.6 | 5.75
7422058 | YORK BY JOHNSON CONTROLS | YKTV/YKTH064**3*1 |  | 69000 | 23.9 | 60400 | 4.6 | 5.75
7422072 | YORK BY JOHNSON CONTROLS | YKTV/YKTH064**3*4 |  | 69000 | 23.9 | 60400 | 4.6 | 5.75
7422083 | YORK BY JOHNSON CONTROLS | YKTV/YKTH064**4*1 |  | 69000 | 23.9 | 60400 | 4.6 | 5.75
7422093 | YORK BY JOHNSON CONTROLS | YKTV/YKTH064**4*4 |  | 69000 | 23.9 | 60400 | 4.6 | 5.75
7422134 | YORK BY JOHNSON CONTROLS | YKSV/YKSH070**0*1 |  | 75000 | 22.9 | 68000 | 4.4 | 6.25
7422147 | YORK BY JOHNSON CONTROLS | YKSV/YKSH070**0*4 |  | 75000 | 22.9 | 68000 | 4.4 | 6.25
7422187 | YORK BY JOHNSON CONTROLS | YKSV/YKSH070**3*1 |  | 75000 | 22.9 | 68000 | 4.4 | 6.25
7422202 | YORK BY JOHNSON CONTROLS | YKSV/YKSH070**3*4 |  | 75000 | 22.9 | 68000 | 4.4 | 6.25
7422225 | YORK BY JOHNSON CONTROLS | YKSV/YKSH070**4*1 |  | 75000 | 22.9 | 68000 | 4.4 | 6.25
7422234 | YORK BY JOHNSON CONTROLS | YKSV/YKSH070**4*4 |  | 75000 | 22.9 | 68000 | 4.4 | 6.25
7422268 | YORK BY JOHNSON CONTROLS | YKTV/YKTH072**0*1 |  | 79000 | 22 | 71000 | 4.3 | 6.5833
7422280 | YORK BY JOHNSON CONTROLS | YKTV/YKTH072**0*4 |  | 79000 | 22 | 71000 | 4.3 | 6.5833
7422290 | YORK BY JOHNSON CONTROLS | YKTV/YKTH072**3*1 |  | 79000 | 22 | 71000 | 4.3 | 6.5833
7422299 | YORK BY JOHNSON CONTROLS | YKTV/YKTH072**3*4 |  | 79000 | 22 | 71000 | 4.3 | 6.5833
7422309 | YORK BY JOHNSON CONTROLS | YKTV/YKTH072**4*1 |  | 79000 | 22 | 71000 | 4.3 | 6.5833
7422322 | YORK BY JOHNSON CONTROLS | YKTV/YKTH072**4*4 |  | 79000 | 22 | 71000 | 4.3 | 6.5833
7423168 | WaterFurnace | NBV/NBH026**4*1 |  | 27700 | 24 | 23900 | 4.8 | 2.3083
7423169 | GEOSTAR | GBV/GBH026**4*1 |  | 27700 | 24 | 23900 | 4.8 | 2.3083
7423171 | YORK BY JOHNSON CONTROLS | YKTV/YKTH026**4*1 |  | 27700 | 24 | 23900 | 4.8 | 2.3083
7487652 | GEOCOMFORT | GYT036 |  | 44300 | 27 | 37500 | 5.5 | 3.6917
7487653 | HYDRON MODULE | HYT036 |  | 44300 | 27 | 37500 | 5.5 | 3.6917
7487654 | TETCO | TYT036 |  | 44300 | 27 | 37500 | 5.5 | 3.6917
7487655 | TETCO | TYT036*2 |  | 44300 | 27 | 37500 | 5.5 | 3.6917
7487656 | GEOCOMFORT | GYT036*2 |  | 44300 | 27 | 37500 | 5.5 | 3.6917
7487657 | HYDRON MODULE | HYT036*2 |  | 44300 | 27 | 37500 | 5.5 | 3.6917
7487658 | HYDRON MODULE | HYT036*3 |  | 44300 | 27 | 37500 | 5.5 | 3.6917
7487659 | GEOCOMFORT | GYT036*3 |  | 44300 | 27 | 37500 | 5.5 | 3.6917
7487660 | TETCO | TYT036*3 |  | 44300 | 27 | 37500 | 5.5 | 3.6917
7487661 | GEOCOMFORT | GYT048 |  | 57100 | 26.2 | 49500 | 5.2 | 4.7583
7487662 | HYDRON MODULE | HYT048 |  | 57100 | 26.2 | 49500 | 5.2 | 4.7583
7487663 | TETCO | TYT048 |  | 57100 | 26.2 | 49500 | 5.2 | 4.7583
7487664 | TETCO | TYT048*2 |  | 57100 | 26.2 | 49500 | 5.2 | 4.7583
7487665 | HYDRON MODULE | HYT048*2 |  | 57100 | 26.2 | 49500 | 5.2 | 4.7583
7487666 | GEOCOMFORT | GYT048*2 |  | 57100 | 26.2 | 49500 | 5.2 | 4.7583
7487667 | GEOCOMFORT | GYT048*3 |  | 57100 | 26.2 | 49500 | 5.2 | 4.7583
7487668 | HYDRON MODULE | HYT048*3 |  | 57100 | 26.2 | 49500 | 5.2 | 4.7583
7487669 | TETCO | TYT048*3 |  | 57100 | 26.2 | 49500 | 5.2 | 4.7583
5440541 | GEOCOMFORT | GXT060D |  | 67700 | 22.4 | 60000 | 4.5 | 5.6417
5440542 | HYDRON MODULE | HXT060D |  | 67700 | 22.4 | 60000 | 4.5 | 5.6417
5440543 | TETCO | TXT060D |  | 67700 | 22.4 | 60000 | 4.5 | 5.6417
5440554 | GEOCOMFORT | GXT072D |  | 75600 | 21.1 | 70300 | 4.3 | 6.3
5440555 | HYDRON MODULE | HXT072D |  | 75600 | 21.1 | 70300 | 4.3 | 6.3
5440557 | TETCO | TXT072D |  | 75600 | 21.1 | 70300 | 4.3 | 6.3
5440573 | GEOCOMFORT | GXT060D2 |  | 67700 | 22.4 | 60000 | 4.5 | 5.6417
5440574 | HYDRON MODULE | HXT060D2 |  | 67700 | 22.4 | 60000 | 4.5 | 5.6417
5440575 | TETCO | TXT060D2 |  | 67700 | 22.4 | 60000 | 4.5 | 5.6417
5440576 | GEOCOMFORT | GXT072D2 |  | 75600 | 21.1 | 70300 | 4.3 | 6.3
10271778 | 5 SERIES INDOOR SPLITS | NDZ026H1 | SAH026* | 25800 | 23 | 23300 | 4.6 | 2.15
10271926 | 5 SERIES INDOOR SPLITS | NDZ072H1 | SRAA060* | 70000 | 22 | 67500 | 4.1 | 5.8333
10271930 | 5 SERIES INDOOR SPLITS | NDZ026H1 | SRAA026* | 25800 | 23 | 23300 | 4.6 | 2.15
10271959 | 5 SERIES INDOOR SPLITS | NSZ022H1 | SAH022* | 20400 | 26.5 | 18100 | 4.8 | 1.7
10271961 | 5 SERIES INDOOR SPLITS | NSZ022H1 | SRAA026* | 20400 | 26.5 | 18100 | 4.8 | 1.7
10271981 | 5 SERIES INDOOR SPLITS | NSZ030H1 | SAH030* | 26900 | 25.6 | 24900 | 4.8 | 2.2417
10271985 | 5 SERIES INDOOR SPLITS | NSZ030H1 | SRAA026* | 26900 | 25.6 | 24900 | 4.8 | 2.2417
10272006 | 5 SERIES INDOOR SPLITS | NSZ048H1 | SAH048* | 46900 | 25.5 | 41900 | 4.7 | 3.9083
10272008 | 5 SERIES INDOOR SPLITS | NSZ048H1 | SRAA048* | 46900 | 25.5 | 41900 | 4.7 | 3.9083
10272012 | 5 SERIES INDOOR SPLITS | NSZ060H1 | SAH060* | 61700 | 23.6 | 54500 | 4.3 | 5.1417
10272014 | 5 SERIES INDOOR SPLITS | NSZ060H1 | SRAA060* | 61700 | 23.6 | 54500 | 4.3 | 5.1417
10272021 | 5 SERIES INDOOR SPLITS | NSZ070H1 | SRAA060* | 66400 | 21.7 | 62100 | 4.1 | 5.5333
10272215 | 5 SERIES OUTDOOR SPLITS | NDS026H1 | SAH026* | 25800 | 23 | 23300 | 4.6 | 2.15
10272216 | 5 SERIES OUTDOOR SPLITS | NDS026H1 | SRAA026* | 25800 | 23 | 23300 | 4.6 | 2.15
10272219 | 5 SERIES OUTDOOR SPLITS | NDS049H1 | SAH048* | 51000 | 24.2 | 47100 | 4.6 | 4.25
10272220 | 5 SERIES OUTDOOR SPLITS | NDS049H1 | SRAA048* | 51000 | 24.2 | 47100 | 4.6 | 4.25
10272221 | 5 SERIES OUTDOOR SPLITS | NDS064H1 | SAH060* | 63200 | 22.5 | 56000 | 4.4 | 5.2667
10272222 | 5 SERIES OUTDOOR SPLITS | NDS064H1 | SRAA060* | 63200 | 22.5 | 56000 | 4.4 | 5.2667
10272228 | 5 SERIES OUTDOOR SPLITS | NDS072H1 | SRAA060* | 70000 | 22 | 67500 | 4.1 | 5.8333
10298936 | WaterFurnace | UVV/UVH036**0*1 |  | 43000 | 28 | 37000 | 4.4 | 3.5833
10298937 | WaterFurnace | UVV/UVH036**3*1 |  | 43000 | 28 | 37000 | 4.4 | 3.5833
10298938 | WaterFurnace | UVV/UVH036**4*1 |  | 43000 | 28 | 37000 | 4.4 | 3.5833
10298941 | WaterFurnace | UVV/UVH048**0*1 |  | 53000 | 26 | 46000 | 4.7 | 4.4167
10298942 | WaterFurnace | UVV/UVH048**3*1 |  | 53000 | 26 | 46000 | 4.7 | 4.4167
10298943 | WaterFurnace | UVV/UVH048**4*1 |  | 53000 | 26 | 46000 | 4.7 | 4.4167
10298944 | WaterFurnace | UVV/UVH060**0*1 |  | 63000 | 24 | 57000 | 4.2 | 5.25
10298946 | WaterFurnace | UVV/UVH060**3*1 |  | 63000 | 24 | 57000 | 4.2 | 5.25
10298947 | WaterFurnace | UVV/UVH060**4*1 |  | 63000 | 24 | 57000 | 4.2 | 5.25
10304639 | YORK BY JOHNSON CONTROLS | YAZT026**1 | SAH026* | 25800 | 23 | 23300 | 4.6 | 2.15
204031803 | YORK BY JOHNSON CONTROLS | YAZT049**1*J | SAH048* | 51000 | 24.2 | 47100 | 4.6 | 4.25
204031812 | YORK BY JOHNSON CONTROLS | YAZT049**1*J | SRAA048* | 51000 | 24.2 | 47100 | 4.6 | 4.25
211127895 | WaterFurnace | NVV/NVH036D1*(1,2) |  | 38000 | 31.2 | 41700 | 4.5 | 3.1667
211127897 | WaterFurnace | NVV/NVH060D1*1 |  | 60000 | 27.1 | 66000 | 4.3 | 5
211127898 | GEOSTAR | 141/142D036**1*(1,2) |  | 38000 | 31.2 | 41700 | 4.5 | 3.1667
211127900 | GEOSTAR | 141/142D060**1*1 |  | 60000 | 27.1 | 66000 | 4.3 | 5
211306507 | WaterFurnace | NVZ033*1 | SVH033 | 37000 | 29.2 | 40700 | 4.5 | 3.0833
211306508 | WaterFurnace | NVZ042*1 | SVH042 | 46200 | 28.2 | 54100 | 4.2 | 3.85
211594118 | TRANE | GEHG006A |  | 8100 | 21.3 | 7500 | 4.1 | 0.675
211594119 | TRANE | GEHG009A |  | 9600 | 23.8 | 9100 | 4.7 | 0.8
211594120 | TRANE | GEHG012A |  | 13300 | 24.2 | 12400 | 4.6 | 1.1083
211594121 | TRANE | GEHG015A |  | 16600 | 23 | 15400 | 4.3 | 1.3833
211594122 | TRANE | GEHG018A |  | 19300 | 23.5 | 18400 | 4.4 | 1.6083
211594123 | TRANE | GEHG024A |  | 26600 | 24.4 | 25300 | 4.6 | 2.2167
204283849 | BOSCH | SM048-1CS*-*****A | SM048-1AH*******A | 52800 | 21.15 | 46600 | 4.4 | 4.4
204344184 | 7 SERIES | NVV/NVH036B1*(1,2) |  | 38000 | 31.2 | 41700 | 4.5 | 3.1667
204346746 | GeoCool | GCHPV/H/D024T**A*** |  | 29000 | 27.4 | 25700 | 5.4 | 2.4167
204346873 | GeoCool | GCHPV/H/D036T**A*** |  | 43000 | 27.2 | 38000 | 5.3 | 3.5833
204346874 | GeoCool | GCHPV/H/D048T**A*** |  | 56000 | 26 | 50000 | 4.9 | 4.6667
211594262 | TRANE | EXHG0704 |  | 68900 | 24.9 | 66900 | 4.8 | 5.7417
211594263 | TRANE | DXHG024B |  | 27500 | 24.4 | 25700 | 4.9 | 2.2917
211594264 | TRANE | DXHG0244 |  | 27500 | 24.4 | 25700 | 4.9 | 2.2917
211594265 | TRANE | DXHG0247 |  | 27500 | 24.4 | 25700 | 4.9 | 2.2917
211594266 | TRANE | DXHG036B |  | 37100 | 25.1 | 32900 | 5.1 | 3.0917
211594267 | TRANE | DXHG0364 |  | 37100 | 25.1 | 32900 | 5.1 | 3.0917
211594268 | TRANE | DXHG0367 |  | 37100 | 25.1 | 32900 | 5.1 | 3.0917
211594269 | TRANE | DXHG048B |  | 50400 | 26.4 | 44400 | 5.3 | 4.2
211594270 | TRANE | DXHG0484 |  | 50400 | 26.4 | 44400 | 5.3 | 4.2
211594271 | TRANE | DXHG060B |  | 56600 | 24.8 | 51700 | 5.2 | 4.7167
211594272 | TRANE | DXHG0604 |  | 56600 | 24.8 | 51700 | 5.2 | 4.7167
211594273 | TRANE | DXHG070B |  | 69100 | 23.8 | 67400 | 4.8 | 5.7583
211594274 | TRANE | DXHG0704 |  | 69100 | 23.8 | 67400 | 4.8 | 5.7583
212428693 | HYDROTECH | WSH6009A6* |  | 10000 | 23 | 8500 | 4.2 | 0.83333
212428694 | HYDROTECH | WSH6012A6* |  | 12500 | 23.1 | 11000 | 4.6 | 1.0417
212428695 | HYDROTECH | WSH6018A6* |  | 20500 | 26 | 16000 | 4.3 | 1.7083
212428696 | HYDROTECH | WSH6024A6* |  | 28500 | 25.8 | 23000 | 4.3 | 2.375
212428697 | HYDROTECH | WSH6030A6* |  | 32000 | 24 | 26000 | 4.2 | 2.6667
212428698 | HYDROTECH | WSH6036A6* |  | 39000 | 23.2 | 34000 | 4.1 | 3.25
212428699 | HYDROTECH | WSH6042A6* |  | 44500 | 23.3 | 40000 | 4.3 | 3.7083
212428700 | HYDROTECH | WSH6048A6* |  | 53000 | 23.6 | 46000 | 4.2 | 4.4167
212428701 | AE Air | WSH6009A6* |  | 10000 | 23 | 8500 | 4.2 | 0.83333
212428702 | AE Air | WSH6012A6* |  | 12500 | 23.1 | 11000 | 4.6 | 1.0417
212428703 | AE Air | WSH6018A6* |  | 20500 | 26 | 16000 | 4.3 | 1.7083
212428704 | AE Air | WSH6024A6* |  | 28500 | 25.8 | 23000 | 4.3 | 2.375
212428705 | AE Air | WSH6030A6* |  | 32000 | 24 | 26000 | 4.2 | 2.6667
212428706 | AE Air | WSH6036A6* |  | 39000 | 23.2 | 34000 | 4.1 | 3.25
212428707 | AE Air | WSH6042A6* |  | 44500 | 23.3 | 40000 | 4.3 | 3.7083
212428708 | AE Air | WSH6048A6* |  | 53000 | 23.6 | 46000 | 4.2 | 4.4167
212505502 | HYDROTECH | WSH6060A6* |  | 67000 | 23.5 | 55500 | 4.3 | 5.5833
212505503 | HYDROTECH | WSH6072A6* |  | 79000 | 21.8 | 69000 | 4.1 | 6.5833
212505504 | AE Air | WSH6030AM* |  | 32000 | 24 | 26000 | 4.2 | 2.6667
212505505 | AE Air | WSH6060A6* |  | 67000 | 23.5 | 55500 | 4.3 | 5.5833
212505506 | AE Air | WSH6072A6* |  | 79000 | 21.8 | 69000 | 4.1 | 6.5833
212505507 | HYDROTECH | WSH6024AM* |  | 28500 | 25.8 | 23000 | 4.3 | 2.375
212505508 | HYDROTECH | WSH6030AM* |  | 32000 | 24 | 26000 | 4.2 | 2.6667
212505509 | HYDROTECH | WSH6036AM* |  | 39000 | 23.2 | 34000 | 4.1 | 3.25
212505510 | HYDROTECH | WSH6042AM* |  | 44500 | 23.3 | 40000 | 4.3 | 3.7083
212505511 | HYDROTECH | WSH6048AM* |  | 53000 | 23.6 | 46000 | 4.2 | 4.4167
212505512 | AE Air | WSH6024AM* |  | 28500 | 25.8 | 23000 | 4.3 | 2.375
212505513 | AE Air | WSH6036AM* |  | 39000 | 23.2 | 34000 | 4.1 | 3.25
212505514 | AE Air | WSH6042AM* |  | 44500 | 23.3 | 40000 | 4.3 | 3.7083
212505515 | AE Air | WSH6048AM* |  | 53000 | 23.6 | 46000 | 4.2 | 4.4167
212508378 | HYDROTECH | WSH6024AN* |  | 28500 | 25.8 | 23000 | 4.3 | 2.375
212508380 | HYDROTECH | WSH6030AN* |  | 32000 | 24 | 26000 | 4.2 | 2.6667
212508382 | HYDROTECH | WSH6036AN* |  | 39000 | 23.2 | 34000 | 4.1 | 3.25
207337469 | GEOSTAR | 103H026**1 | SAH026* | 25800 | 23 | 23300 | 4.6 | 2.15
207337470 | GEOSTAR | 103H026**1 | SRAA026* | 25800 | 23 | 23300 | 4.6 | 2.15
207337471 | GEOSTAR | 163H026**1 | SAH026* | 25800 | 23 | 23300 | 4.6 | 2.15
207337472 | GEOSTAR | 163H026**1 | SRAA026* | 25800 | 23 | 23300 | 4.6 | 2.15
207337473 | GEOSTAR | 104H026**1 | SAH026* | 25800 | 23 | 23300 | 4.6 | 2.15
207337474 | GEOSTAR | 104H026**1 | SRAA026* | 25800 | 23 | 23300 | 4.6 | 2.15
207337475 | GEOSTAR | 164H026**1 | SAH026* | 25800 | 23 | 23300 | 4.6 | 2.15
207337476 | GEOSTAR | 164H026**1 | SRAA026* | 25800 | 23 | 23300 | 4.6 | 2.15
207337477 | GEOSTAR | 103J038**1 | SAH036* | 38200 | 24.2 | 35100 | 4.7 | 3.1833
207337478 | GEOSTAR | 103J038**1 | SRAA036* | 38200 | 24.2 | 35100 | 4.7 | 3.1833
207337479 | GEOSTAR | 163J038**1 | SAH036* | 38200 | 24.2 | 35100 | 4.7 | 3.1833
207337480 | GEOSTAR | 163J038**1 | SRAA036* | 38200 | 24.2 | 35100 | 4.7 | 3.1833
207337481 | GEOSTAR | 104J038**1 | SAH036* | 38200 | 24.2 | 35100 | 4.7 | 3.1833
207337482 | GEOSTAR | 104J038**1 | SRAA036* | 38200 | 24.2 | 35100 | 4.7 | 3.1833
207337483 | GEOSTAR | 164J038**1 | SAH036* | 38200 | 24.2 | 35100 | 4.7 | 3.1833
207337484 | GEOSTAR | 164J038**1 | SRAA036* | 38200 | 24.2 | 35100 | 4.7 | 3.1833
207337485 | GEOSTAR | 103J049**1 | SAH048* | 51000 | 24.2 | 47100 | 4.6 | 4.25
207337486 | GEOSTAR | 103J049**1 | SRAA048* | 51000 | 24.2 | 47100 | 4.6 | 4.25
207337487 | GEOSTAR | 163J049**1 | SAH048* | 51000 | 24.2 | 47100 | 4.6 | 4.25
207337488 | GEOSTAR | 163J049**1 | SRAA048* | 51000 | 24.2 | 47100 | 4.6 | 4.25
207337489 | GEOSTAR | 104H049**1 | SAH048* | 51000 | 24.2 | 47100 | 4.6 | 4.25
207337490 | GEOSTAR | 104H049**1 | SRAA048* | 51000 | 24.2 | 47100 | 4.6 | 4.25
207337491 | GEOSTAR | 164H049**1 | SAH048* | 51000 | 24.2 | 47100 | 4.6 | 4.25
207337492 | GEOSTAR | 164H049**1 | SRAA048* | 51000 | 24.2 | 47100 | 4.6 | 4.25
207337493 | GEOSTAR | 103J064**1 | SAH060* | 63200 | 22.5 | 56000 | 4.4 | 5.2667
207337494 | GEOSTAR | 103J064**1 | SRAA060* | 63200 | 22.5 | 56000 | 4.4 | 5.2667
207337495 | GEOSTAR | 163J064**1 | SAH060* | 63200 | 22.5 | 56000 | 4.4 | 5.2667
207337496 | GEOSTAR | 163J064**1 | SRAA060* | 63200 | 22.5 | 56000 | 4.4 | 5.2667
207337497 | GEOSTAR | 104H064**1 | SAH060* | 63200 | 22.5 | 56000 | 4.4 | 5.2667
207337498 | GEOSTAR | 104H064**1 | SRAA060* | 63200 | 22.5 | 56000 | 4.4 | 5.2667
207337499 | GEOSTAR | 164H064**1 | SAH060* | 63200 | 22.5 | 56000 | 4.4 | 5.2667
207337500 | GEOSTAR | 164H064**1 | SRAA060* | 63200 | 22.5 | 56000 | 4.4 | 5.2667
207337501 | GEOSTAR | 103H072**1 | SAH066* | 70000 | 22 | 67500 | 4.1 | 5.8333
200083572 | COMFORT-AIRE | HBH/V015 |  | 16500 | 24 | 14100 | 4.3 | 1.375
200083573 | CENTURY | HBH/V015 |  | 16500 | 24 | 14100 | 4.3 | 1.375
200083574 | COMFORT-AIRE | HBH/V018 |  | 21500 | 22 | 17800 | 4.2 | 1.7917
200083575 | CENTURY | HBH/V018 |  | 21500 | 22 | 17800 | 4.2 | 1.7917
200083642 | COMFORT-AIRE | HZV/H/D036B |  | 42100 | 26.1 | 37900 | 5.2 | 3.5083
200083643 | CENTURY | HZV/H/D036B |  | 42100 | 26.1 | 37900 | 5.2 | 3.5083
200083644 | COMFORT-AIRE | HZV/H/D024B |  | 28500 | 26.4 | 25800 | 5.3 | 2.375
7414142 | YORK BY JOHNSON CONTROLS | YKSV/YKSH030**0*0 |  | 30800 | 27.1 | 26000 | 4.7 | 2.5667
7414232 | YORK BY JOHNSON CONTROLS | YKSV/YKSH030**0*1 |  | 31200 | 29.5 | 26000 | 4.8 | 2.6
7414335 | YORK BY JOHNSON CONTROLS | YKSV/YKSH030**0*4 |  | 31200 | 29.5 | 26000 | 4.8 | 2.6
7414470 | YORK BY JOHNSON CONTROLS | YKSV/YKSH030**2*0 |  | 30800 | 27.1 | 26000 | 4.7 | 2.5667
7414553 | YORK BY JOHNSON CONTROLS | YKSV/YKSH030**2*1 |  | 31200 | 29.5 | 26000 | 4.8 | 2.6
7414651 | YORK BY JOHNSON CONTROLS | YKSV/YKSH030**2*4 |  | 31200 | 29.5 | 26000 | 4.8 | 2.6
7414828 | YORK BY JOHNSON CONTROLS | YKSV/YKSH030**3*0 |  | 30800 | 27.1 | 26000 | 4.7 | 2.5667
7414896 | YORK BY JOHNSON CONTROLS | YKSV/YKSH030**3*1 |  | 31200 | 29.5 | 26000 | 4.8 | 2.6
7415098 | YORK BY JOHNSON CONTROLS | YKSV/YKSH030**3*4 |  | 31200 | 29.5 | 26000 | 4.8 | 2.6
7415209 | YORK BY JOHNSON CONTROLS | YKSV/YKSH030**4*0 |  | 30800 | 27.1 | 26000 | 4.7 | 2.5667
7415301 | YORK BY JOHNSON CONTROLS | YKSV/YKSH030**4*1 |  | 31200 | 29.5 | 26000 | 4.8 | 2.6
7415373 | YORK BY JOHNSON CONTROLS | YKSV/YKSH030**4*4 |  | 31200 | 29.5 | 26000 | 4.8 | 2.6
7415455 | YORK BY JOHNSON CONTROLS | YKSV/YKSH036**0*0 |  | 35100 | 24.4 | 29200 | 4.5 | 2.925
7415878 | YORK BY JOHNSON CONTROLS | YKSV/YKSH036**0*1 |  | 36800 | 28.8 | 29200 | 4.9 | 3.0667
7416559 | YORK BY JOHNSON CONTROLS | YKSV/YKSH036**0*4 |  | 36800 | 28.8 | 29200 | 4.9 | 3.0667
7416688 | YORK BY JOHNSON CONTROLS | YKSV/YKSH036**2*0 |  | 35100 | 24.4 | 29200 | 4.5 | 2.925
7416782 | YORK BY JOHNSON CONTROLS | YKSV/YKSH036**2*1 |  | 36800 | 28.8 | 29200 | 4.9 | 3.0667
7416889 | YORK BY JOHNSON CONTROLS | YKSV/YKSH036**2*4 |  | 36800 | 28.8 | 29200 | 4.9 | 3.0667
7416979 | YORK BY JOHNSON CONTROLS | YKSV/YKSH036**3*0 |  | 35100 | 24.4 | 29200 | 4.5 | 2.925
7417060 | YORK BY JOHNSON CONTROLS | YKSV/YKSH036**3*1 |  | 36800 | 28.8 | 29200 | 4.9 | 3.0667
7417146 | YORK BY JOHNSON CONTROLS | YKSV/YKSH036**3*4 |  | 36800 | 28.8 | 29200 | 4.9 | 3.0667
7417250 | YORK BY JOHNSON CONTROLS | YKSV/YKSH036**4*0 |  | 35100 | 24.4 | 29200 | 4.5 | 2.925
7417329 | YORK BY JOHNSON CONTROLS | YKSV/YKSH036**4*1 |  | 36800 | 28.8 | 29200 | 4.9 | 3.0667
7417419 | YORK BY JOHNSON CONTROLS | YKSV/YKSH036**4*4 |  | 36800 | 28.8 | 29200 | 4.9 | 3.0667
7417586 | YORK BY JOHNSON CONTROLS | YKTV/YKTH038**0*1 |  | 40000 | 24.4 | 35000 | 4.9 | 3.3333
7417698 | YORK BY JOHNSON CONTROLS | YKTV/YKTH038**0*4 |  | 40000 | 24.4 | 35000 | 4.9 | 3.3333
7417776 | YORK BY JOHNSON CONTROLS | YKTV/YKTH038**2*1 |  | 40000 | 24.4 | 35000 | 4.9 | 3.3333
7417867 | YORK BY JOHNSON CONTROLS | YKTV/YKTH038**2*4 |  | 40000 | 24.4 | 35000 | 4.9 | 3.3333
7417918 | YORK BY JOHNSON CONTROLS | YKTV/YKTH038**3*1 |  | 40000 | 24.4 | 35000 | 4.9 | 3.3333
7417992 | YORK BY JOHNSON CONTROLS | YKTV/YKTH038**3*4 |  | 40000 | 24.4 | 35000 | 4.9 | 3.3333
7418047 | YORK BY JOHNSON CONTROLS | YKTV/YKTH038**4*1 |  | 40000 | 24.4 | 35000 | 4.9 | 3.3333
7418154 | YORK BY JOHNSON CONTROLS | YKTV/YKTH038**4*4 |  | 40000 | 24.4 | 35000 | 4.9 | 3.3333
7418286 | YORK BY JOHNSON CONTROLS | YKSV/YKSH042**0*0 |  | 42300 | 23.3 | 36000 | 4.3 | 3.525
7418360 | YORK BY JOHNSON CONTROLS | YKSV/YKSH042**0*1 |  | 43900 | 28.1 | 36100 | 4.9 | 3.6583
7418435 | YORK BY JOHNSON CONTROLS | YKSV/YKSH042**0*4 |  | 43900 | 28.1 | 36100 | 4.9 | 3.6583
7418524 | YORK BY JOHNSON CONTROLS | YKSV/YKSH042**3*0 |  | 42300 | 23.3 | 36000 | 4.3 | 3.525
7418635 | YORK BY JOHNSON CONTROLS | YKSV/YKSH042**3*1 |  | 43900 | 28.1 | 36100 | 4.9 | 3.6583
7418715 | YORK BY JOHNSON CONTROLS | YKSV/YKSH042**3*4 |  | 43900 | 28.1 | 36100 | 4.9 | 3.6583
7418803 | YORK BY JOHNSON CONTROLS | YKSV/YKSH042**4*0 |  | 42300 | 23.3 | 36000 | 4.3 | 3.525
7418887 | YORK BY JOHNSON CONTROLS | YKSV/YKSH042**4*1 |  | 43900 | 28.1 | 36100 | 4.9 | 3.6583
7418965 | YORK BY JOHNSON CONTROLS | YKSV/YKSH042**4*4 |  | 43900 | 28.1 | 36100 | 4.9 | 3.6583
7419110 | YORK BY JOHNSON CONTROLS | YKSV/YKSH042**5*0 |  | 42300 | 23.3 | 36000 | 4.3 | 3.525
7419218 | YORK BY JOHNSON CONTROLS | YKSV/YKSH048**0*0 |  | 48900 | 22.3 | 44700 | 4.2 | 4.075
7419321 | YORK BY JOHNSON CONTROLS | YKSV/YKSH048**0*1 |  | 50300 | 25.9 | 44700 | 4.7 | 4.1917
7419403 | YORK BY JOHNSON CONTROLS | YKSV/YKSH048**0*4 |  | 50300 | 25.9 | 44700 | 4.7 | 4.1917
7419473 | YORK BY JOHNSON CONTROLS | YKSV/YKSH048**3*0 |  | 48900 | 22.3 | 44700 | 4.2 | 4.075
7419527 | YORK BY JOHNSON CONTROLS | YKSV/YKSH048**3*1 |  | 50300 | 25.9 | 44700 | 4.7 | 4.1917
7419618 | YORK BY JOHNSON CONTROLS | YKSV/YKSH048**3*4 |  | 50300 | 25.9 | 44700 | 4.7 | 4.1917
7419681 | YORK BY JOHNSON CONTROLS | YKSV/YKSH048**4*0 |  | 48900 | 22.3 | 44700 | 4.2 | 4.075
7419733 | YORK BY JOHNSON CONTROLS | YKSV/YKSH048**4*1 |  | 50300 | 25.9 | 44700 | 4.7 | 4.1917
7419797 | YORK BY JOHNSON CONTROLS | YKSV/YKSH048**4*4 |  | 50300 | 25.9 | 44700 | 4.7 | 4.1917
7420917 | YORK BY JOHNSON CONTROLS | YKSV/YKSH048**5*0 |  | 48900 | 22.3 | 44700 | 4.2 | 4.075
7421327 | YORK BY JOHNSON CONTROLS | YKTV/YKTH049**0*1 |  | 54100 | 24.5 | 47200 | 4.6 | 4.5083
7421397 | YORK BY JOHNSON CONTROLS | YKTV/YKTH049**0*4 |  | 54100 | 24.5 | 47200 | 4.6 | 4.5083
7421438 | YORK BY JOHNSON CONTROLS | YKTV/YKTH049**3*1 |  | 54100 | 24.5 | 47200 | 4.6 | 4.5083
7421969 | YORK BY JOHNSON CONTROLS | YKTV/YKTH049**4*1 |  | 54100 | 24.5 | 47200 | 4.6 | 4.5083
207338129 | GEOSTAR | 141/142C060**1*1 |  | 60000 | 27.1 | 66000 | 4.3 | 5
207338249 | TRANE | GETE0241-5 |  | 25100 | 22.1 | 22400 | 4.2 | 2.0917
207338250 | TRANE | GETE0242-5 |  | 25100 | 22.1 | 22400 | 4.2 | 2.0917
207338251 | TRANE | GETE0247-5 |  | 25100 | 22.1 | 22400 | 4.2 | 2.0917
207348654 | WaterFurnace | URS036*0*1 |  | 36800 | 28.8 | 29200 | 4.9 | 3.0667
207348655 | WaterFurnace | URS036*0*4 |  | 36800 | 28.8 | 29200 | 4.9 | 3.0667
207348656 | WaterFurnace | URS036*0*5 |  | 36800 | 28.8 | 29200 | 4.9 | 3.0667
207348657 | WaterFurnace | URS036*3*1 |  | 36800 | 28.8 | 29200 | 4.9 | 3.0667
207348658 | WaterFurnace | URS036*3*4 |  | 36800 | 28.8 | 29200 | 4.9 | 3.0667
207348659 | WaterFurnace | URS036*3*5 |  | 36800 | 28.8 | 29200 | 4.9 | 3.0667
3627926 | WaterFurnace | USV/USH015**0*0 |  | 16000 | 24 | 15000 | 4.1 | 1.3333
3627927 | WaterFurnace | USV/USH015**2*0 |  | 16000 | 24 | 15000 | 4.1 | 1.3333
202350414 | AAON, Inc. | RN-009-2-0-ACAY-C0-10-000-A |  | 113000 | 25.5 | 99600 | 5 | 9.4167
202350415 | AAON, Inc. | RN-009-3-0-ACAY-C0-10-000-A |  | 113000 | 25.5 | 99600 | 5 | 9.4167
202350416 | AAON, Inc. | RN-009-4-0-ACAY-C0-10-000-A |  | 113000 | 25.5 | 99600 | 5 | 9.4167
202350417 | AAON, Inc. | RN-009-2-0-BCAY-V0-10-000-A |  | 109000 | 25 | 93600 | 5 | 9.0833
202350418 | AAON, Inc. | RN-009-3-0-BCAY-V0-10-000-A |  | 109000 | 25 | 93600 | 5 | 9.0833
202350419 | AAON, Inc. | RN-009-4-0-BCAY-V0-10-000-A |  | 109000 | 25 | 93600 | 5 | 9.0833
202350426 | AAON, Inc. | RN-011-2-0-ACAY-C0-10-000-A |  | 129000 | 22 | 123200 | 4.6 | 10.75
202350427 | AAON, Inc. | RN-011-3-0-ACAY-C0-10-000-A |  | 129000 | 22 | 123200 | 4.6 | 10.75
202350428 | AAON, Inc. | RN-011-4-0-ACAY-C0-10-000-A |  | 129000 | 22 | 123200 | 4.6 | 10.75
202350429 | AAON, Inc. | RN-011-2-0-BCAY-V0-10-000-A |  | 125000 | 21.5 | 117200 | 4.6 | 10.4167
202350430 | AAON, Inc. | RN-011-3-0-BCAY-V0-10-000-A |  | 125000 | 21.5 | 117200 | 4.6 | 10.4167
202350431 | AAON, Inc. | RN-011-4-0-BCAY-V0-10-000-A |  | 125000 | 21.5 | 117200 | 4.6 | 10.4167
202350445 | AAON, Inc. | M2-007-2-H-ACBC-C0-10-000-A |  | 89700 | 22.1 | 65500 | 4.1 | 7.475
202350447 | AAON, Inc. | M2-007-2-H-BCBC-V0-10-000-A |  | 80900 | 21.5 | 68400 | 4.1 | 6.7417
202350449 | AAON, Inc. | M2-007-3-H-ACBC-C0-10-000-A |  | 89700 | 22.1 | 65500 | 4.1 | 7.475
201907610 | WaterFurnace | URS036*0*1 |  | 36800 | 28.8 | 29200 | 4.9 | 3.0667
201907611 | WaterFurnace | URS036*0*4 |  | 36800 | 28.8 | 29200 | 4.9 | 3.0667
201907612 | WaterFurnace | URS036*0*5 |  | 36800 | 28.8 | 29200 | 4.9 | 3.0667
201907613 | WaterFurnace | URS036*3*1 |  | 36800 | 28.8 | 29200 | 4.9 | 3.0667
201907614 | WaterFurnace | URS036*3*4 |  | 36800 | 28.8 | 29200 | 4.9 | 3.0667
201907615 | WaterFurnace | URS036*3*5 |  | 36800 | 28.8 | 29200 | 4.9 | 3.0667
201907616 | WaterFurnace | URS036*4*1 |  | 36800 | 28.8 | 29200 | 4.9 | 3.0667
201907617 | WaterFurnace | URS036*4*4 |  | 36800 | 28.8 | 29200 | 4.9 | 3.0667
201907618 | WaterFurnace | URS036*4*5 |  | 36800 | 28.8 | 29200 | 4.9 | 3.0667
201907619 | WaterFurnace | URS048*0*1 |  | 50300 | 25.9 | 44700 | 4.7 | 4.1917
206347324 | COMFORT-AIRE | HEV/H036D |  | 38200 | 22.3 | 35100 | 4.3 | 3.1833
206347325 | CENTURY | HEV/H036D |  | 38200 | 22.3 | 35100 | 4.3 | 3.1833
206347960 | HYDROTECH | WSS6006*6* |  | 8600 | 26 | 7200 | 4.5 | 0.71667
206347961 | HYDROTECH | WSS6009*6* |  | 11200 | 26 | 8200 | 4.5 | 0.93333
206347962 | HYDROTECH | WSS6012*6* |  | 13800 | 26 | 10400 | 4.5 | 1.15
206347963 | HYDROTECH | WSS6015*6* |  | 18100 | 23.1 | 15500 | 4.3 | 1.5083
206422417 | CENTURY | HBH/V015*W/K |  | 16500 | 25 | 14100 | 4.5 | 1.375
206422418 | COMFORT-AIRE | HBH/V015*W/K |  | 16500 | 25 | 14100 | 4.5 | 1.375
206422419 | CENTURY | HBH/V018*W/K |  | 21500 | 23.6 | 17800 | 4.5 | 1.7917
206422420 | COMFORT-AIRE | HBH/V018*W/K |  | 21500 | 23.6 | 17800 | 4.5 | 1.7917
206422421 | CENTURY | HBH/V024*W/K |  | 27000 | 21.5 | 23500 | 4.3 | 2.25
206422422 | COMFORT-AIRE | HBH/V024*W/K |  | 27000 | 21.5 | 23500 | 4.3 | 2.25
206422423 | CENTURY | HBH/V030*W/K |  | 32000 | 21.6 | 30500 | 4.3 | 2.6667
206422424 | COMFORT-AIRE | HBH/V030*W/K |  | 32000 | 21.6 | 30500 | 4.3 | 2.6667
206438717 | BOSCH | EP007-1HZ/VT*-*****B |  | 8400 | 25.1 | 6900 | 4.7 | 0.7
206438718 | BOSCH | EP007-2HZ/VT*-*****B |  | 8400 | 25.1 | 6900 | 4.7 | 0.7
206438719 | BOSCH | EP009-1HZ/VT*-*****B |  | 10500 | 24.35 | 9000 | 4.5 | 0.875
206438720 | BOSCH | EP009-2HZ/VT*-*****B |  | 10500 | 24.35 | 9000 | 4.5 | 0.875
206438721 | BOSCH | EP012-0HZC-*****B |  | 14200 | 22.7 | 12000 | 4.3 | 1.1833
206438722 | BOSCH | EP012-0HZN-*****B |  | 14200 | 22.7 | 12000 | 4.1 | 1.1833
206438723 | BOSCH | EP012-0VTC-*****B |  | 14200 | 22.7 | 12000 | 4.3 | 1.1833
202547467 | FHP | EC096-1VT/HZN-*****B |  | 106500 | 21.15 | 94700 | 4.3 | 8.875
202547468 | FHP | EC096-3VT/HZN-*****B |  | 106500 | 21.15 | 94700 | 4.3 | 8.875
202547469 | FHP | EC096-4VT/HZN-*****B |  | 106500 | 21.15 | 94700 | 4.3 | 8.875
207200578 | GeoSmart Energy | GTS026*1 | SAH026* | 25800 | 23 | 23300 | 4.6 | 2.15
207200579 | GeoSmart Energy | GTS026*1 | SRAA026* | 25800 | 23 | 23300 | 4.6 | 2.15
207200580 | GeoSmart Energy | GTS049*1 | SAH048* | 51000 | 24.2 | 47100 | 4.6 | 4.25
207200581 | GeoSmart Energy | GTS049*1 | SRAA048* | 51000 | 24.2 | 47100 | 4.6 | 4.25
207200582 | GeoSmart Energy | GTS064*1 | SAH060* | 63200 | 22.5 | 56000 | 4.4 | 5.2667
207200583 | GeoSmart Energy | GTS064*1 | SRAA060* | 63200 | 22.5 | 56000 | 4.4 | 5.2667
207200584 | GeoSmart Energy | GTS072*1 | SRAA060* | 70000 | 22 | 67500 | 4.1 | 5.8333
207200585 | GeoSmart Energy | GTZ072*1 | SRAA060* | 70000 | 22 | 67500 | 4.1 | 5.8333
207200586 | GeoSmart Energy | GSZ022*1 | SAH022* | 20400 | 26.5 | 18100 | 4.8 | 1.7
207200587 | GeoSmart Energy | GSZ022*1 | SRAA026* | 20400 | 26.5 | 18100 | 4.8 | 1.7
207200588 | GeoSmart Energy | GSZ030*1 | SAH030* | 26900 | 25.6 | 24900 | 4.8 | 2.2417
207200589 | GeoSmart Energy | GSZ030*1 | SRAA026* | 26900 | 25.6 | 24900 | 4.8 | 2.2417
207200590 | GeoSmart Energy | GSZ048*1 | SAH048* | 46900 | 25.5 | 41900 | 4.7 | 3.9083
207200591 | GeoSmart Energy | GSZ048*1 | SRAA048* | 46900 | 25.5 | 41900 | 4.7 | 3.9083
207200592 | GeoSmart Energy | GSZ060*1 | SAH060* | 61700 | 23.6 | 54500 | 4.3 | 5.1417
207200593 | GeoSmart Energy | GSZ060*1 | SRAA060* | 61700 | 23.6 | 54500 | 4.3 | 5.1417
207200594 | GeoSmart Energy | GSZ070*1 | SRAA060* | 66400 | 21.7 | 62100 | 4.1 | 5.5333
207200595 | GeoSmart Energy | GTZ072*1 | SAH066* | 70000 | 22 | 67500 | 4.1 | 5.8333
207200596 | GeoSmart Energy | GSZ070*1 | SAH066* | 66400 | 21.7 | 62100 | 4.1 | 5.5333
207200597 | GeoSmart Energy | GTS072*1 | SAH066* | 70000 | 22 | 67500 | 4.1 | 5.8333
207200598 | GeoSmart Energy | GSZ036*1*J | SAH036* | 33200 | 27.4 | 29600 | 4.9 | 2.7667
207200599 | GeoSmart Energy | GSZ042*1*J | SAH042* | 41300 | 25.6 | 36000 | 4.8 | 3.4417
207200600 | GeoSmart Energy | GTZ038*1*J | SAH038* | 38200 | 24.2 | 35100 | 4.7 | 3.1833
207200601 | GeoSmart Energy | GTZ049*1*J | SAH048* | 51000 | 24.2 | 47100 | 4.6 | 4.25
207200602 | GeoSmart Energy | GTZ049*1*J | SRAA048* | 51000 | 24.2 | 47100 | 4.6 | 4.25
207200603 | GeoSmart Energy | GTS064*1*J | SAH060* | 63200 | 22.5 | 56000 | 4.4 | 5.2667
207200604 | GeoSmart Energy | GTS064*1*J | SRAA060* | 63200 | 22.5 | 56000 | 4.4 | 5.2667
3706350 | GEOSTAR | ZS015**0*1 |  | 16000 | 24.3 | 15000 | 4.4 | 1.3333
3706351 | GEOSTAR | ZS015**2*1 |  | 16000 | 24.3 | 15000 | 4.4 | 1.3333
3706369 | GEOSTAR | ZS018**0*1 |  | 20600 | 24 | 17500 | 4.4 | 1.7167
3706370 | GEOSTAR | ZS018**2*1 |  | 20600 | 24 | 17500 | 4.4 | 1.7167
3706371 | GEOSTAR | ZS023**0*1 |  | 25400 | 23 | 21900 | 4.3 | 2.1167
3706373 | GEOSTAR | ZS023**2*1 |  | 25400 | 23 | 21900 | 4.3 | 2.1167
3706374 | GEOSTAR | ZS023**3*1 |  | 25400 | 23 | 21900 | 4.3 | 2.1167
3706375 | GEOSTAR | ZS023**4*1 |  | 25400 | 23 | 21900 | 4.3 | 2.1167
3706376 | GEOSTAR | ZS024**0*1 |  | 26400 | 23.4 | 22300 | 4.5 | 2.2
3706377 | GEOSTAR | ZS024**2*1 |  | 26400 | 23.4 | 22300 | 4.5 | 2.2
3706378 | GEOSTAR | ZS024**3*1 |  | 26400 | 23.4 | 22300 | 4.5 | 2.2
3706379 | GEOSTAR | ZS024**4*1 |  | 26400 | 23.4 | 22300 | 4.5 | 2.2
3706380 | GEOSTAR | ZS030**0*1 |  | 32900 | 23.9 | 28300 | 4.4 | 2.7417
3706381 | GEOSTAR | ZS030**2*1 |  | 32900 | 23.9 | 28300 | 4.4 | 2.7417
3706382 | GEOSTAR | ZS030**3*1 |  | 32900 | 23.9 | 28300 | 4.4 | 2.7417
3706383 | GEOSTAR | ZS030**4*1 |  | 32900 | 23.9 | 28300 | 4.4 | 2.7417
3706384 | GEOSTAR | ZS036**0*1 |  | 37700 | 23 | 33000 | 4.3 | 3.1417
3706385 | GEOSTAR | ZS036**3*1 |  | 37700 | 23 | 33000 | 4.3 | 3.1417
3706387 | GEOSTAR | ZS036**4*1 |  | 37700 | 23 | 33000 | 4.3 | 3.1417
3706391 | GEOSTAR | ZS042**0*1 |  | 45800 | 23.5 | 37000 | 4.3 | 3.8167
3706392 | GEOSTAR | ZS042**3*1 |  | 45800 | 23.5 | 37000 | 4.3 | 3.8167
3706393 | GEOSTAR | ZS042**4*1 |  | 45800 | 23.5 | 37000 | 4.3 | 3.8167
3706394 | GEOSTAR | ZS048**0*1 |  | 52000 | 23.4 | 45900 | 4.2 | 4.3333
3706395 | GEOSTAR | ZS048**3*1 |  | 52000 | 23.4 | 45900 | 4.2 | 4.3333
3706396 | GEOSTAR | ZS048**4*1 |  | 52000 | 23.4 | 45900 | 4.2 | 4.3333
213154456 | GeoSmart Energy | GTZ038*1******K | SAH036* | 38200 | 24.2 | 35100 | 4.7 | 3.1833
213154457 | GeoSmart Energy | GTZ038*1******K | SRAA036* | 38200 | 24.2 | 35100 | 4.7 | 3.1833
213154458 | GeoSmart Energy | GTZ049*1******K | SAH048* | 51000 | 24.2 | 47100 | 4.6 | 4.25
213154459 | GeoSmart Energy | GTZ049*1******K | SRAA048* | 51000 | 24.2 | 47100 | 4.6 | 4.25
213154460 | GeoSmart Energy | GTZ064*1******K | SAH060* | 63200 | 22.5 | 56000 | 4.4 | 5.2667
213154461 | GeoSmart Energy | GTZ064*1******K | SRAA060* | 63200 | 22.5 | 56000 | 4.4 | 5.2667
213154462 | GeoSmart Energy | GTZ072*1******K | SAH066* | 70000 | 22 | 67500 | 4.1 | 5.8333
213154463 | GeoSmart Energy | GTZ072*1******K | SRAA060* | 70000 | 22 | 67500 | 4.1 | 5.8333
213154464 | GeoSmart Energy | GS012**1*0********L |  | 13200 | 23.1 | 12000 | 4.2 | 1.1
213154465 | GeoSmart Energy | GS018**1*1********L |  | 20600 | 26 | 18700 | 4.6 | 1.7167
213154466 | GeoSmart Energy | GS022**1*1********L |  | 21900 | 27.5 | 19500 | 5 | 1.825
213154467 | GeoSmart Energy | GS030**1*1********L |  | 31200 | 29.5 | 26000 | 4.8 | 2.6
213154468 | GeoSmart Energy | GS036**1*1********L |  | 36800 | 28.8 | 29200 | 4.9 | 3.0667
213154469 | GeoSmart Energy | GS042**1*1********L |  | 43900 | 28.1 | 36100 | 4.9 | 3.6583
213154470 | GeoSmart Energy | GS048**1*1********L |  | 50300 | 25.9 | 44700 | 4.7 | 4.1917
213154471 | GeoSmart Energy | GS060**1*1********L |  | 66900 | 24.3 | 59200 | 4.7 | 5.575
213154472 | GeoSmart Energy | GS070**1*1********L |  | 75000 | 22.9 | 68000 | 4.4 | 6.25
213154473 | GeoSmart Energy | GT026**1*1********L |  | 27700 | 24 | 23900 | 4.8 | 2.3083
213154474 | GeoSmart Energy | GT038**1*1********L |  | 40000 | 24.4 | 35000 | 4.9 | 3.3333
213154475 | GeoSmart Energy | GT049**1*1********L |  | 54100 | 24.5 | 47200 | 4.6 | 4.5083
213154476 | GeoSmart Energy | GT064**1*1********L |  | 69000 | 23.9 | 60400 | 4.6 | 5.75
213154477 | GeoSmart Energy | GT072**1*1********L |  | 79000 | 22 | 71000 | 4.3 | 6.5833
213307834 | GeoSmart Energy | QT038**1*(1,2)*****K |  | 38200 | 23.8 | 33200 | 4.5 | 3.1833
213307835 | GeoSmart Energy | QT049**1*(1,2)*****J |  | 50200 | 23.1 | 46900 | 4.5 | 4.1833
202330279 | AAON, Inc. | WH-015-1-H-ACAC-C0-10-200-A |  | 17100 | 29.9 | 14400 | 5.2 | 1.425
202330280 | AAON, Inc. | WH-015-A-H-ACAC-C0-10-200-A |  | 17100 | 29.9 | 14400 | 5.2 | 1.425
202330281 | AAON, Inc. | WH-018-1-H-ACAC-C0-10-100-A |  | 19600 | 23.5 | 17600 | 4.6 | 1.6333
202330282 | AAON, Inc. | WH-018-A-H-ACAC-C0-10-100-A |  | 19600 | 23.5 | 17600 | 4.6 | 1.6333
202330283 | AAON, Inc. | WH-018-1-H-ACAC-C0-10-200-A |  | 19500 | 26.5 | 16100 | 4.8 | 1.625
202330284 | AAON, Inc. | WH-018-A-H-ACAC-C0-10-200-A |  | 19500 | 26.5 | 16100 | 4.8 | 1.625
202330297 | AAON, Inc. | WH-030-1-H-DCAC-C0-10-200-A |  | 34100 | 21.5 | 31200 | 4.1 | 2.8417
202330298 | AAON, Inc. | WH-030-A-H-DCAC-C0-10-200-A |  | 34100 | 21.5 | 31200 | 4.1 | 2.8417
202330303 | AAON, Inc. | WH-030-2-H-DCAC-C0-10-200-A |  | 34100 | 21.5 | 31200 | 4.1 | 2.8417
202330304 | AAON, Inc. | WH-030-3-H-DCAC-C0-10-200-A |  | 34100 | 21.5 | 31200 | 4.1 | 2.8417
202330305 | AAON, Inc. | WH-036-1-H-ACAC-C0-10-100-A |  | 39800 | 22.3 | 35900 | 4.1 | 3.3167
202330306 | AAON, Inc. | WH-036-A-H-ACAC-C0-10-100-A |  | 39800 | 22.3 | 35900 | 4.1 | 3.3167
202330307 | AAON, Inc. | WH-036-1-H-ACAC-C0-10-200-A |  | 40700 | 24.3 | 36400 | 4.4 | 3.3917
202330308 | AAON, Inc. | WH-036-A-H-ACAC-C0-10-200-A |  | 40700 | 24.3 | 36400 | 4.4 | 3.3917
202330309 | AAON, Inc. | WH-036-2-H-ACAC-C0-10-100-A |  | 39800 | 22.3 | 35900 | 4.1 | 3.3167
202330310 | AAON, Inc. | WH-036-3-H-ACAC-C0-10-100-A |  | 39800 | 22.3 | 35900 | 4.1 | 3.3167
202330311 | AAON, Inc. | WH-036-2-H-ACAC-C0-10-200-A |  | 40700 | 24.3 | 36400 | 4.4 | 3.3917
202330312 | AAON, Inc. | WH-036-3-H-ACAC-C0-10-200-A |  | 40700 | 24.3 | 36400 | 4.4 | 3.3917
202330315 | AAON, Inc. | WH-042-1-H-ACAC-C0-10-200-A |  | 47800 | 22.9 | 39700 | 4.4 | 3.9833
202330316 | AAON, Inc. | WH-042-A-H-ACAC-C0-10-200-A |  | 47800 | 22.9 | 39700 | 4.4 | 3.9833
10346272 | GEOCOMFORT | GZS006 |  | 7600 | 23.2 | 6400 | 4.3 | 0.63333
10346273 | HYDRON MODULE | HZS006 |  | 7600 | 23.2 | 6400 | 4.3 | 0.63333
10346274 | TETCO | TZS006 |  | 7600 | 23.2 | 6400 | 4.3 | 0.63333
10346276 | GEOCOMFORT | GZS009 |  | 10500 | 22.9 | 9500 | 4.2 | 0.875
10346277 | HYDRON MODULE | HZS009 |  | 10500 | 22.9 | 9500 | 4.2 | 0.875
10346278 | TETCO | TZS009 |  | 10500 | 22.9 | 9500 | 4.2 | 0.875
10346377 | GEOCOMFORT | GZS006*A |  | 7200 | 22 | 6100 | 4.1 | 0.6
10346378 | HYDRON MODULE | HZS006*A |  | 7200 | 22 | 6100 | 4.1 | 0.6
10346379 | TETCO | TZS006*A |  | 7200 | 22 | 6100 | 4.1 | 0.6
10346380 | GEOCOMFORT | GZS006*9 |  | 7200 | 22 | 6100 | 4.1 | 0.6
10346381 | HYDRON MODULE | HZS006*9 |  | 7200 | 22 | 6100 | 4.1 | 0.6
10346382 | TETCO | TZS006*9 |  | 7200 | 22 | 6100 | 4.1 | 0.6
10384616 | 5 SERIES INDOOR SPLITS | NSZ070H1 | SAH066* | 66400 | 21.7 | 62100 | 4.1 | 5.5333
10384620 | 5 SERIES INDOOR SPLITS | NDZ072H1 | SAH066* | 70000 | 22 | 67500 | 4.1 | 5.8333
10384621 | 5 SERIES OUTDOOR SPLITS | NDS072H1 | SAH066* | 70000 | 22 | 67500 | 4.1 | 5.8333
10435611 | GEOSTAR | 103H072**1 | SAH066* | 70000 | 22 | 67500 | 4.1 | 5.8333
10435612 | YORK BY JOHNSON CONTROLS | YAZT072**1 | SAH066* | 70000 | 22 | 67500 | 4.1 | 5.8333
10435613 | GeoSmart Energy | GTZ072*1 | SAH066* | 70000 | 22 | 67500 | 4.1 | 5.8333
203383907 | FHP | EP048-4HZ*******B |  | 51100 | 24 | 40500 | 4.5 | 4.2583
203459712 | BOSCH-GEO | LM036-1CSC-*****B | LM036-1AH*-*****B | 40900 | 22.2 | 35200 | 4.5 | 3.4083
203459713 | BOSCH-GEO | LM036-1CSN-*****B | LM036-1AH*-*****B | 40900 | 22.2 | 35200 | 4.5 | 3.4083
203459714 | BOSCH-GEO | LM048-1CSC-*****A | LM048-1AV/AH*-*****A | 52800 | 21.25 | 46600 | 4.6 | 4.4
203459725 | FHP | LM036-1CSC-*****B | LM036-1AH*-*****B | 40900 | 22.2 | 35200 | 4.5 | 3.4083
203459726 | FHP | LM036-1CSN-*****B | LM036-1AH*-*****B | 40900 | 22.2 | 35200 | 4.5 | 3.4083
203459727 | FHP | LM048-1CSC-*****A | LM048-1AV/AH*-*****A | 52800 | 21.25 | 46600 | 4.6 | 4.4
7519576 | GEOCOMFORT | GVS036*2 |  | 40500 | 23.5 | 37600 | 4.6 | 3.375
7519577 | HYDRON MODULE | HVS036*2 |  | 40500 | 23.5 | 37600 | 4.6 | 3.375
7519578 | TETCO | TVS036*2 |  | 40500 | 23.5 | 37600 | 4.6 | 3.375
7519579 | GEOCOMFORT | GVS036*3 |  | 40500 | 23.5 | 37600 | 4.6 | 3.375
7519580 | HYDRON MODULE | HVS036*3 |  | 40500 | 23.5 | 37600 | 4.6 | 3.375
7519581 | TETCO | TVS036*3 |  | 40500 | 23.5 | 37600 | 4.6 | 3.375
7519582 | GEOCOMFORT | GVS036*4 |  | 40500 | 23.5 | 37600 | 4.6 | 3.375
7519583 | HYDRON MODULE | HVS036*4 |  | 40500 | 23.5 | 37600 | 4.6 | 3.375
7519584 | TETCO | TVS036*4 |  | 40500 | 23.5 | 37600 | 4.6 | 3.375
7519727 | GEOCOMFORT | GVS024*****1 |  | 29400 | 29.5 | 24000 | 5.1 | 2.45
7519748 | HYDRON MODULE | HVS024*****1 |  | 29400 | 29.5 | 24000 | 5.1 | 2.45
7519756 | TETCO | TVS024*****1 |  | 29400 | 29.5 | 24000 | 5.1 | 2.45
7519769 | GEOCOMFORT | GVS024*A***1 |  | 29400 | 29.5 | 24000 | 5.1 | 2.45
7519770 | HYDRON MODULE | HVS024*A***1 |  | 29400 | 29.5 | 24000 | 5.1 | 2.45
7519771 | TETCO | TVS024*A***1 |  | 29400 | 29.5 | 24000 | 5.1 | 2.45
7519772 | GEOCOMFORT | GVS024*2***1 |  | 29400 | 29.5 | 24000 | 5.1 | 2.45
7519773 | HYDRON MODULE | HVS024*2***1 |  | 29400 | 29.5 | 24000 | 5.1 | 2.45
7519774 | TETCO | TVS024*2***1 |  | 29400 | 29.5 | 24000 | 5.1 | 2.45
7519775 | GEOCOMFORT | GVS024*3***1 |  | 29400 | 29.5 | 24000 | 5.1 | 2.45
7519776 | HYDRON MODULE | HVS024*3***1 |  | 29400 | 29.5 | 24000 | 5.1 | 2.45
7519777 | TETCO | TVS024*3***1 |  | 29400 | 29.5 | 24000 | 5.1 | 2.45
7520238 | GEOCOMFORT | GVS030*****1 |  | 34000 | 27.5 | 29200 | 5.1 | 2.8333
7520239 | HYDRON MODULE | HVS030*****1 |  | 34000 | 27.5 | 29200 | 5.1 | 2.8333
7520240 | TETCO | TVS030*****1 |  | 34000 | 27.5 | 29200 | 5.1 | 2.8333
7520241 | GEOCOMFORT | GVS030*2***1 |  | 34000 | 27.5 | 29200 | 5.1 | 2.8333
7520242 | HYDRON MODULE | HVS030*2***1 |  | 34000 | 27.5 | 29200 | 5.1 | 2.8333
7520243 | TETCO | TVS030*2***1 |  | 34000 | 27.5 | 29200 | 5.1 | 2.8333
7520244 | TETCO | TVS030*3***1 |  | 34000 | 27.5 | 29200 | 5.1 | 2.8333
7520245 | HYDRON MODULE | HVS030*3***1 |  | 34000 | 27.5 | 29200 | 5.1 | 2.8333
7520246 | GEOCOMFORT | GVS030*A***1 |  | 34000 | 27.5 | 29200 | 5.1 | 2.8333
7520247 | HYDRON MODULE | HVS030*A***1 |  | 34000 | 27.5 | 29200 | 5.1 | 2.8333
7520248 | TETCO | TVS030*A***1 |  | 34000 | 27.5 | 29200 | 5.1 | 2.8333
7520249 | GEOCOMFORT | GVS030*3***1 |  | 34000 | 27.5 | 29200 | 5.1 | 2.8333
7520250 | GEOCOMFORT | GVS036*****1 |  | 41600 | 25.5 | 36900 | 4.8 | 3.4667
7520251 | HYDRON MODULE | HVS036*****1 |  | 41600 | 25.5 | 36900 | 4.8 | 3.4667
7520252 | TETCO | TVS036*****1 |  | 41600 | 25.5 | 36900 | 4.8 | 3.4667
7520253 | GEOCOMFORT | GVS036*2***1 |  | 41600 | 25.5 | 36900 | 4.8 | 3.4667
7520254 | HYDRON MODULE | HVS036*2***1 |  | 41600 | 25.5 | 36900 | 4.8 | 3.4667
7520255 | TETCO | TVS036*2***1 |  | 41600 | 25.5 | 36900 | 4.8 | 3.4667
7520256 | GEOCOMFORT | GVS036*3***1 |  | 41600 | 25.5 | 36900 | 4.8 | 3.4667
7520257 | HYDRON MODULE | HVS036*3***1 |  | 41600 | 25.5 | 36900 | 4.8 | 3.4667
7520258 | TETCO | TVS036*3***1 |  | 41600 | 25.5 | 36900 | 4.8 | 3.4667
7520259 | GEOCOMFORT | GVS036*A***1 |  | 41600 | 25.5 | 36900 | 4.8 | 3.4667
7520260 | HYDRON MODULE | HVS036*A***1 |  | 41600 | 25.5 | 36900 | 4.8 | 3.4667
7520261 | TETCO | TVS036*A***1 |  | 41600 | 25.5 | 36900 | 4.8 | 3.4667
7523956 | GEOCOMFORT | GVS018*****1 |  | 23200 | 30.5 | 19600 | 5.3 | 1.9333
7523957 | HYDRON MODULE | HVS018*****1 |  | 23200 | 30.5 | 19600 | 5.3 | 1.9333
7523958 | TETCO | TVS018*****1 |  | 23200 | 30.5 | 19600 | 5.3 | 1.9333
7523959 | GEOCOMFORT | GVS018*A***1 |  | 23200 | 30.5 | 19600 | 5.3 | 1.9333
8714940 | CARRIER | GZ024******1**1 | FE/V***F003*** | 28200 | 22 | 23500 | 4.45 | 2.35
8714941 | BRYANT | GZ024******1*X1 | FE/V***F003*** | 28200 | 22 | 23500 | 4.45 | 2.35
3811671 | WaterFurnace | USV/USH024**2*1 |  | 26400 | 23.4 | 22300 | 4.5 | 2.2
3811673 | WaterFurnace | USV/USH024**3*1 |  | 26400 | 23.4 | 22300 | 4.5 | 2.2
209156961 | AE Air | WSV6024A |  | 25400 | 24 | 22000 | 4.1 | 2.1167
209156963 | AE Air | WSV6036A |  | 41500 | 24 | 35500 | 4.1 | 3.4583
209156964 | AE Air | WSV6042A |  | 46500 | 24 | 39000 | 4.2 | 3.875
209156970 | AE Air | WSV6060A |  | 65000 | 23 | 53500 | 4.1 | 5.4167
209156972 | AE Air | WSV6090A |  | 101000 | 22 | 73000 | 4.1 | 8.4167
209156974 | AE Air | WSS6006*6* |  | 8600 | 26 | 7200 | 4.5 | 0.71667
209156975 | AE Air | WSS6009*6* |  | 11200 | 26 | 8200 | 4.5 | 0.93333
209156976 | AE Air | WSS6012*6* |  | 13800 | 26 | 10400 | 4.5 | 1.15
209156977 | AE Air | WSS6015*6* |  | 18100 | 23.1 | 15500 | 4.3 | 1.5083
209156981 | AE Air | WSHXE06A6* |  | 7800 | 23.5 | 6400 | 4.3 | 0.65
209156987 | AE Air | WSHXE06A7* |  | 7800 | 23.5 | 6400 | 4.3 | 0.65
209156993 | AE Air | WSS6006*7* |  | 8600 | 26 | 7200 | 4.5 | 0.71667
209156994 | AE Air | WSS6009*7* |  | 11200 | 26 | 8200 | 4.5 | 0.93333
209156995 | AE Air | WSS6012*7* |  | 13800 | 26 | 10400 | 4.5 | 1.15
209156996 | AE Air | WSS6015*7* |  | 18100 | 23.1 | 15500 | 4.3 | 1.5083
209180330 | HYDROTECH | WSV6018B* |  | 20000 | 21.1 | 16500 | 4.1 | 1.6667
209180331 | HYDROTECH | WSV6036B* |  | 37000 | 22 | 35000 | 4.1 | 3.0833
209180332 | HYDROTECH | WSV6042B* |  | 44000 | 24 | 38500 | 4.4 | 3.6667
209180334 | HYDROTECH | WSV6048B* |  | 55500 | 23 | 47000 | 4.3 | 4.625
209180335 | AE Air | WSV6018B* |  | 20000 | 21.1 | 16500 | 4.1 | 1.6667
209180336 | AE Air | WSV6036B* |  | 37000 | 22 | 35000 | 4.1 | 3.0833
209180337 | AE Air | WSV6042B* |  | 44000 | 24 | 38500 | 4.4 | 3.6667
209180338 | AE Air | WSV6048B* |  | 55500 | 23 | 47000 | 4.3 | 4.625
209323637 | HYDROTECH | WSV6009B* |  | 11000 | 26 | 9000 | 4.3 | 0.91667
209323638 | AE Air | WSV6009B* |  | 11000 | 26 | 9000 | 4.3 | 0.91667
209945912 | WaterFurnace | NBV/NBH009**0*6 |  | 11000 | 23 | 10700 | 4.5 | 0.91667
209945913 | WaterFurnace | NBV/NBH009**2*6 |  | 11000 | 23 | 10700 | 4.5 | 0.91667
209945914 | WaterFurnace | NBV/NBH012**0*6 |  | 13400 | 23.5 | 12400 | 4.3 | 1.1167
209945915 | WaterFurnace | NBV/NBH012**2*6 |  | 13400 | 23.5 | 12400 | 4.3 | 1.1167
4651342 | WaterFurnace | USV/USH024**4*4 |  | 26400 | 23.4 | 22300 | 4.5 | 2.2
4651403 | WaterFurnace | USV/USH030**0*4 |  | 32900 | 23.9 | 28300 | 4.4 | 2.7417
4651404 | WaterFurnace | USV/USH030**2*4 |  | 32900 | 23.9 | 28300 | 4.4 | 2.7417
4651405 | WaterFurnace | USV/USH030**3*4 |  | 32900 | 23.9 | 28300 | 4.4 | 2.7417
4651407 | WaterFurnace | USV/USH030**4*4 |  | 32900 | 23.9 | 28300 | 4.4 | 2.7417
4651417 | WaterFurnace | USV/USH036**0*4 |  | 37700 | 23 | 33000 | 4.3 | 3.1417
4651418 | WaterFurnace | USV/USH036**2*4 |  | 37700 | 23 | 33000 | 4.3 | 3.1417
4651419 | WaterFurnace | USV/USH036**3*4 |  | 37700 | 23 | 33000 | 4.3 | 3.1417
4651420 | WaterFurnace | USV/USH036**4*4 |  | 37700 | 23 | 33000 | 4.3 | 3.1417
4651530 | WaterFurnace | USV/USH042**0*4 |  | 45800 | 23.5 | 37000 | 4.3 | 3.8167
4651532 | WaterFurnace | USV/USH042**3*4 |  | 45800 | 23.5 | 37000 | 4.3 | 3.8167
4651533 | WaterFurnace | USV/USH042**4*4 |  | 45800 | 23.5 | 37000 | 4.3 | 3.8167
4651546 | WaterFurnace | USV/USH048**0*4 |  | 52000 | 23.4 | 45900 | 4.2 | 4.3333
4651547 | WaterFurnace | USV/USH048**3*4 |  | 52000 | 23.4 | 45900 | 4.2 | 4.3333
4651548 | WaterFurnace | USV/USH048**4*4 |  | 52000 | 23.4 | 45900 | 4.2 | 4.3333
4651574 | WaterFurnace | USV/USH060**0*4 |  | 65500 | 23 | 58400 | 4.1 | 5.4583
4651575 | WaterFurnace | USV/USH060**3*4 |  | 65500 | 23 | 58400 | 4.1 | 5.4583
4651576 | WaterFurnace | USV/USH060**4*4 |  | 65500 | 23 | 58400 | 4.1 | 5.4583
4651577 | WaterFurnace | USV/USH070**0*4 |  | 70000 | 21.1 | 64100 | 4.1 | 5.8333
4651578 | WaterFurnace | USV/USH070**3*4 |  | 70000 | 21.1 | 64100 | 4.1 | 5.8333
4651579 | WaterFurnace | USV/USH070**4*4 |  | 70000 | 21.1 | 64100 | 4.1 | 5.8333
4651610 | GEOSTAR | ZS023**0*4 |  | 25400 | 23 | 21900 | 4.3 | 2.1167
4651611 | GeoSmart Energy | ZS023**0*4 |  | 25400 | 23 | 21900 | 4.3 | 2.1167
4651614 | GEOSTAR | ZS024**0*4 |  | 26400 | 23.4 | 22300 | 4.5 | 2.2
4651615 | GeoSmart Energy | ZS024**0*4 |  | 26400 | 23.4 | 22300 | 4.5 | 2.2
4651618 | GEOSTAR | ZS024**2*4 |  | 26400 | 23.4 | 22300 | 4.5 | 2.2
202449772 | WaterFurnace | UBV/UBH030**0*1 |  | 33500 | 22.5 | 28000 | 4.2 | 2.7917
202449773 | WaterFurnace | UBV/UBH030**2*1 |  | 33500 | 22.5 | 28000 | 4.2 | 2.7917
202449774 | WaterFurnace | UBV/UBH030**3*1 |  | 33500 | 22.5 | 28000 | 4.2 | 2.7917
202449775 | WaterFurnace | UBV/UBH030**4*1 |  | 33500 | 22.5 | 28000 | 4.2 | 2.7917
202449776 | WaterFurnace | UBV/UBH030**0*4 |  | 33500 | 22.5 | 28000 | 4.2 | 2.7917
202449777 | WaterFurnace | UBV/UBH030**2*4 |  | 33500 | 22.5 | 28000 | 4.2 | 2.7917
202449778 | WaterFurnace | UBV/UBH030**3*4 |  | 33500 | 22.5 | 28000 | 4.2 | 2.7917
202449779 | WaterFurnace | UBV/UBH030**4*4 |  | 33500 | 22.5 | 28000 | 4.2 | 2.7917
202449780 | WaterFurnace | UBV/UBH036**0*0 |  | 40000 | 22 | 35600 | 4.2 | 3.3333
202449781 | WaterFurnace | UBV/UBH036**2*0 |  | 40000 | 22 | 35600 | 4.2 | 3.3333
202449782 | WaterFurnace | UBV/UBH036**3*0 |  | 40000 | 22 | 35600 | 4.2 | 3.3333
202449783 | WaterFurnace | UBV/UBH036**4*0 |  | 40000 | 22 | 35600 | 4.2 | 3.3333
202449784 | WaterFurnace | UBV/UBH036**0*1 |  | 40000 | 23 | 35600 | 4.4 | 3.3333
202449785 | WaterFurnace | UBV/UBH036**2*1 |  | 40000 | 23 | 35600 | 4.4 | 3.3333
202449786 | WaterFurnace | UBV/UBH036**3*1 |  | 40000 | 23 | 35600 | 4.4 | 3.3333
202449787 | WaterFurnace | UBV/UBH036**4*1 |  | 40000 | 23 | 35600 | 4.4 | 3.3333
202449788 | WaterFurnace | UBV/UBH036**0*4 |  | 40000 | 23 | 35600 | 4.4 | 3.3333
202449789 | WaterFurnace | UBV/UBH036**2*4 |  | 40000 | 23 | 35600 | 4.4 | 3.3333
202449790 | WaterFurnace | UBV/UBH036**3*4 |  | 40000 | 23 | 35600 | 4.4 | 3.3333
207178499 | GEOSTAR | 164J038**1 | SRAA036* | 38200 | 24.2 | 35100 | 4.7 | 3.1833
207178500 | GEOSTAR | 163J038**1 | SRAA036* | 38200 | 24.2 | 35100 | 4.7 | 3.1833
207178519 | GEOSTAR | 164H026**1 | SAH026* | 25800 | 23 | 23300 | 4.6 | 2.15
207178520 | GEOSTAR | 164H026**1 | SRAA026* | 25800 | 23 | 23300 | 4.6 | 2.15
207178521 | GEOSTAR | 164H064**1 | SAH060* | 63200 | 22.5 | 56000 | 4.4 | 5.2667
207178522 | GEOSTAR | 164H064**1 | SRAA060* | 63200 | 22.5 | 56000 | 4.4 | 5.2667
207178523 | GEOSTAR | 164H072**1 | SRAA060* | 70000 | 22 | 67500 | 4.1 | 5.8333
207178524 | GEOSTAR | 164H072**1 | SAH066* | 70000 | 22 | 67500 | 4.1 | 5.8333
207178525 | GEOSTAR | 161/162J064**1*(1,4) |  | 69000 | 23.9 | 60400 | 4.6 | 5.75
207178526 | GEOSTAR | 161/162H026**1*(1,4)***** |  | 27700 | 24 | 23900 | 4.8 | 2.3083
207178527 | GEOSTAR | 161/162J038**1*(1,2,4)***** |  | 40000 | 24.4 | 35000 | 4.9 | 3.3333
207178536 | GEOSTAR | 163H026**1 | SRAA026* | 25800 | 23 | 23300 | 4.6 | 2.15
207178537 | GEOSTAR | 163H072**1 | SRAA060* | 70000 | 22 | 67500 | 4.1 | 5.8333
207178547 | GEOSTAR | 161/162H072**1*(1,4)***** |  | 79000 | 22 | 71000 | 4.3 | 6.5833
203363126 | YORK BY JOHNSON CONTROLS | YBSV/YBSH030**0*1* |  | 33500 | 22.5 | 28000 | 4.2 | 2.7917
203363127 | YORK BY JOHNSON CONTROLS | YBSV/YBSH030**0*4* |  | 33500 | 22.5 | 28000 | 4.2 | 2.7917
203363129 | YORK BY JOHNSON CONTROLS | YBSV/YBSH030**2*1* |  | 33500 | 22.5 | 28000 | 4.2 | 2.7917
203363130 | YORK BY JOHNSON CONTROLS | YBSV/YBSH030**2*4* |  | 33500 | 22.5 | 28000 | 4.2 | 2.7917
203363132 | YORK BY JOHNSON CONTROLS | YBSV/YBSH030**3*1* |  | 33500 | 22.5 | 28000 | 4.2 | 2.7917
203363133 | YORK BY JOHNSON CONTROLS | YBSV/YBSH030**3*4* |  | 33500 | 22.5 | 28000 | 4.2 | 2.7917
203363135 | YORK BY JOHNSON CONTROLS | YBSV/YBSH030**4*1* |  | 33500 | 22.5 | 28000 | 4.2 | 2.7917
203363136 | YORK BY JOHNSON CONTROLS | YBSV/YBSH030**4*4* |  | 33500 | 22.5 | 28000 | 4.2 | 2.7917
203363137 | YORK BY JOHNSON CONTROLS | YBSV/YBSH036**0*0* |  | 40000 | 22 | 35600 | 4.2 | 3.3333
203363138 | YORK BY JOHNSON CONTROLS | YBSV/YBSH036**0*1* |  | 40000 | 23 | 35600 | 4.4 | 3.3333
203363139 | YORK BY JOHNSON CONTROLS | YBSV/YBSH036**0*4* |  | 40000 | 23 | 35600 | 4.4 | 3.3333
203363140 | YORK BY JOHNSON CONTROLS | YBSV/YBSH036**2*0* |  | 40000 | 22 | 35600 | 4.2 | 3.3333
203363141 | YORK BY JOHNSON CONTROLS | YBSV/YBSH036**2*1* |  | 40000 | 23 | 35600 | 4.4 | 3.3333
203363142 | YORK BY JOHNSON CONTROLS | YBSV/YBSH036**2*4* |  | 40000 | 23 | 35600 | 4.4 | 3.3333
203363143 | YORK BY JOHNSON CONTROLS | YBSV/YBSH036**3*0* |  | 40000 | 22 | 35600 | 4.2 | 3.3333
203363144 | YORK BY JOHNSON CONTROLS | YBSV/YBSH036**3*1* |  | 40000 | 23 | 35600 | 4.4 | 3.3333
203363145 | YORK BY JOHNSON CONTROLS | YBSV/YBSH036**3*4* |  | 40000 | 23 | 35600 | 4.4 | 3.3333
206438869 | CARRIER | 50PSH/V007***4/DA* |  | 8400 | 25.1 | 6900 | 4.7 | 0.7
206438870 | CARRIER | 50PSH/V007***3/CA* |  | 8400 | 25.1 | 6900 | 4.7 | 0.7
206438871 | CARRIER | 50PSH/V009***3/CA* |  | 10500 | 24.35 | 9000 | 4.5 | 0.875
203344888 | YORK BY JOHNSON CONTROLS | YBSV/YBSH009**0*6 |  | 10300 | 22 | 9600 | 4.1 | 0.85833
203344891 | YORK BY JOHNSON CONTROLS | YBSV/YBSH009**9*6 |  | 10300 | 22 | 9600 | 4.1 | 0.85833
4660771 | TRANE | GEVE0728 |  | 84800 | 22.85 | 70200 | 4.18 | 7.0667
4660776 | TRANE | GEVE0908 |  | 98600 | 22.91 | 83600 | 4.1 | 8.2167
4947178 | TRANE | VSVE0241 |  | 27800 | 33.24 | 24400 | 5.2 | 2.3167
4947179 | TRANE | VSVE0242 |  | 27800 | 33.24 | 24400 | 5.2 | 2.3167
4947180 | TRANE | VSVE0244 |  | 27800 | 33.24 | 24400 | 5.2 | 2.3167
4947183 | TRANE | VSVE0331 |  | 36600 | 24.67 | 32400 | 4.77 | 3.05
4947184 | TRANE | VSVE0332 |  | 36600 | 24.67 | 32400 | 4.77 | 3.05
4947185 | TRANE | VSVE0334 |  | 36600 | 24.67 | 32400 | 4.77 | 3.05
4947240 | TRANE | VSVE0501 |  | 57800 | 26.19 | 54600 | 4.58 | 4.8167
4947241 | TRANE | VSVE0502 |  | 57800 | 26.19 | 54600 | 4.58 | 4.8167
4947242 | TRANE | VSVE0504 |  | 57800 | 26.19 | 54600 | 4.58 | 4.8167
202147067 | HYDRON MODULE | HZS060*****1 |  | 60500 | 22.3 | 58600 | 4.3 | 5.0417
202147068 | HYDRON MODULE | HZS060*2***1 |  | 60500 | 22.3 | 58600 | 4.3 | 5.0417
202147073 | TETCO | TZS060*****1 |  | 60500 | 22.3 | 58600 | 4.3 | 5.0417
202147074 | TETCO | TZS060*2***1 |  | 60500 | 22.3 | 58600 | 4.3 | 5.0417
202147690 | GEOCOMFORT | GZT030*A |  | 32600 | 21.6 | 28800 | 4.5 | 2.7167
202147691 | HYDRON MODULE | HZT030*A |  | 32600 | 21.6 | 28800 | 4.5 | 2.7167
202147692 | TETCO | TZT030*A |  | 32600 | 21.6 | 28800 | 4.5 | 2.7167
202147693 | TETCO | TZT048*A |  | 52200 | 22.1 | 45900 | 4.3 | 4.35
202147694 | GEOCOMFORT | GZT060*A |  | 62000 | 21.2 | 58500 | 4.2 | 5.1667
202147695 | HYDRON MODULE | HZT060*A |  | 62000 | 21.2 | 58500 | 4.2 | 5.1667
202147696 | TETCO | TZT060*A |  | 62000 | 21.2 | 58500 | 4.2 | 5.1667
202147697 | GEOCOMFORT | GZS015*A***1 |  | 15600 | 24.9 | 14300 | 4.8 | 1.3
202147698 | HYDRON MODULE | HZS015*A***1 |  | 15600 | 24.9 | 14300 | 4.8 | 1.3
202147699 | TETCO | TZS015*A***1 |  | 15600 | 24.9 | 14300 | 4.8 | 1.3
202147700 | GEOCOMFORT | GZS018*A***1 |  | 21400 | 26 | 17500 | 4.7 | 1.7833
202147701 | HYDRON MODULE | HZS018*A***1 |  | 21400 | 26 | 17500 | 4.7 | 1.7833
202147702 | TETCO | TZS018*A***1 |  | 21400 | 26 | 17500 | 4.7 | 1.7833
202147703 | GEOCOMFORT | GZS030*3***1 |  | 30900 | 24.6 | 26300 | 4.7 | 2.575
202147704 | GEOCOMFORT | GZS030*A***1 |  | 30900 | 24.6 | 26300 | 4.7 | 2.575
202147705 | HYDRON MODULE | HZS030*3***1 |  | 30900 | 24.6 | 26300 | 4.7 | 2.575
202147706 | HYDRON MODULE | HZS030*A***1 |  | 30900 | 24.6 | 26300 | 4.7 | 2.575
202147707 | TETCO | TZS030*3***1 |  | 30900 | 24.6 | 26300 | 4.7 | 2.575
202147708 | TETCO | TZS030*A***1 |  | 30900 | 24.6 | 26300 | 4.7 | 2.575
202147709 | GEOCOMFORT | GZS042*3***1 |  | 43700 | 25.6 | 37500 | 4.5 | 3.6417
202147710 | HYDRON MODULE | HZS042*3***1 |  | 43700 | 25.6 | 37500 | 4.5 | 3.6417
202147711 | TETCO | TZS042*3***1 |  | 43700 | 25.6 | 37500 | 4.5 | 3.6417
202147712 | GEOCOMFORT | GZS060*3***1 |  | 60500 | 22.3 | 58600 | 4.3 | 5.0417
202147713 | HYDRON MODULE | HZS060*3***1 |  | 60500 | 22.3 | 58600 | 4.3 | 5.0417
202147714 | TETCO | TZS060*3***1 |  | 60500 | 22.3 | 58600 | 4.3 | 5.0417
202211042 | WaterFurnace | URD038*0*1 |  | 40000 | 24.4 | 35000 | 4.9 | 3.3333
202211043 | WaterFurnace | URD038*0*4 |  | 40000 | 24.4 | 35000 | 4.9 | 3.3333
202211044 | WaterFurnace | URD038*0*5 |  | 40000 | 24.4 | 35000 | 4.9 | 3.3333
202211045 | WaterFurnace | URD038*3*1 |  | 40000 | 24.4 | 35000 | 4.9 | 3.3333
202211046 | WaterFurnace | URD038*3*4 |  | 40000 | 24.4 | 35000 | 4.9 | 3.3333
8560938 | GEOCOMFORT | GVS015 |  | 17500 | 28.8 | 14600 | 5.1 | 1.4583
8560939 | HYDRON MODULE | HVS015 |  | 17500 | 28.8 | 14600 | 5.1 | 1.4583
8560940 | TETCO | TVS015 |  | 17500 | 28.8 | 14600 | 5.1 | 1.4583
8560941 | GEOCOMFORT | GVS015*A |  | 17500 | 28.8 | 14600 | 5.1 | 1.4583
8560942 | HYDRON MODULE | HVS015*A |  | 17500 | 28.8 | 14600 | 5.1 | 1.4583
8560943 | TETCO | TVS015*A |  | 17500 | 28.8 | 14600 | 5.1 | 1.4583
8560946 | GEOCOMFORT | GVS015*****1 |  | 17400 | 31.6 | 14400 | 5.4 | 1.45
8560947 | HYDRON MODULE | HVS015*****1 |  | 17400 | 31.6 | 14400 | 5.4 | 1.45
8560948 | TETCO | TVS015*****1 |  | 17400 | 31.6 | 14400 | 5.4 | 1.45
8560949 | GEOCOMFORT | GVS015*A***1 |  | 17400 | 31.6 | 14400 | 5.4 | 1.45
8560950 | HYDRON MODULE | HVS015*A***1 |  | 17400 | 31.6 | 14400 | 5.4 | 1.45
8560951 | TETCO | TVS015*A***1 |  | 17400 | 31.6 | 14400 | 5.4 | 1.45
8570181 | 5 SERIES | NDV/NDH072H1*(1,4) |  | 79000 | 22 | 71000 | 4.3 | 6.5833
202732917 | CARRIER | GB018H******1**2 |  | 21300 | 24.7 | 17700 | 4.4 | 1.775
202732918 | BRYANT | GB018H******1**2 |  | 21300 | 24.7 | 17700 | 4.4 | 1.775
202732919 | HEIL | HB018H******1**2 |  | 21300 | 24.7 | 17700 | 4.4 | 1.775
202732920 | ARCOAIRE | HB018H******1**2 |  | 21300 | 24.7 | 17700 | 4.4 | 1.775
202732921 | KEEPRITE | HB018H******1**2 |  | 21300 | 24.7 | 17700 | 4.4 | 1.775
202732922 | TEMPSTAR | HB018H******1**2 |  | 21300 | 24.7 | 17700 | 4.4 | 1.775
202732923 | COMFORTMAKER | HB018H******1**2 |  | 21300 | 24.7 | 17700 | 4.4 | 1.775
202732924 | DAY & NIGHT | HB018H******1**2 |  | 21300 | 24.7 | 17700 | 4.4 | 1.775
202732934 | TRANE | GWSC036H3 |  | 46200 | 23.29 | 38800 | 4.12 | 3.85
7795944 | HYDRON MODULE | HVT036 |  | 40000 | 22.8 | 36900 | 4.6 | 3.3333
7795945 | TETCO | TVT036 |  | 40000 | 22.8 | 36900 | 4.6 | 3.3333
7795946 | GEOCOMFORT | GVT036*2 |  | 40000 | 22.8 | 36900 | 4.6 | 3.3333
7795947 | HYDRON MODULE | HVT036*2 |  | 40000 | 22.8 | 36900 | 4.6 | 3.3333
7795948 | TETCO | TVT036*2 |  | 40000 | 22.8 | 36900 | 4.6 | 3.3333
7795949 | GEOCOMFORT | GVT036*3 |  | 40000 | 22.8 | 36900 | 4.6 | 3.3333
7795950 | HYDRON MODULE | HVT036*3 |  | 40000 | 22.8 | 36900 | 4.6 | 3.3333
7795951 | TETCO | TVT036*3 |  | 40000 | 22.8 | 36900 | 4.6 | 3.3333
7795952 | GEOCOMFORT | GVT036*A |  | 40000 | 22.8 | 36900 | 4.6 | 3.3333
7795953 | HYDRON MODULE | HVT036*A |  | 40000 | 22.8 | 36900 | 4.6 | 3.3333
7795954 | TETCO | TVT036*A |  | 40000 | 22.8 | 36900 | 4.6 | 3.3333
8000290 | GEOCOOL | GCHP01024 |  | 22804 | 21.1 | 18640 | 4.1 | 1.9003
8000291 | GEOCOOL | GCHP01031 |  | 32445 | 21.1 | 24698 | 4.1 | 2.7037
8000292 | GEOCOOL | GCHP01036 |  | 32908 | 21.1 | 29358 | 4.1 | 2.7423
8000293 | GEOCOOL | GCHP01041 |  | 37543 | 21.1 | 34484 | 4.1 | 3.1286
8077723 | GEOCOMFORT | GYT060 |  | 68700 | 24.8 | 61700 | 4.9 | 5.725
8077724 | HYDRON MODULE | HYT060 |  | 68700 | 24.8 | 61700 | 4.9 | 5.725
8077725 | TETCO | TYT060 |  | 68700 | 24.8 | 61700 | 4.9 | 5.725
8077726 | GEOCOMFORT | GYT060*2 |  | 68700 | 24.8 | 61700 | 4.9 | 5.725
8077727 | HYDRON MODULE | HYT060*2 |  | 68700 | 24.8 | 61700 | 4.9 | 5.725
8077728 | TETCO | TYT060*2 |  | 68700 | 24.8 | 61700 | 4.9 | 5.725
8077729 | GEOCOMFORT | GYT060*3 |  | 68700 | 24.8 | 61700 | 4.9 | 5.725
8077730 | HYDRON MODULE | HYT060*3 |  | 68700 | 24.8 | 61700 | 4.9 | 5.725
8077731 | TETCO | TYT060*3 |  | 68700 | 24.8 | 61700 | 4.9 | 5.725
8077735 | GEOCOMFORT | GYT072 |  | 77600 | 23.2 | 71100 | 4.6 | 6.4667
8077736 | HYDRON MODULE | HYT072 |  | 77600 | 23.2 | 71100 | 4.6 | 6.4667
8077737 | TETCO | TYT072 |  | 77600 | 23.2 | 71100 | 4.6 | 6.4667
8077738 | GEOCOMFORT | GYT072*2 |  | 77600 | 23.2 | 71100 | 4.6 | 6.4667
8077739 | HYDRON MODULE | HYT072*2 |  | 77600 | 23.2 | 71100 | 4.6 | 6.4667
8077740 | TETCO | TYT072*2 |  | 77600 | 23.2 | 71100 | 4.6 | 6.4667
8077741 | GEOCOMFORT | GYT072*3 |  | 77600 | 23.2 | 71100 | 4.6 | 6.4667
8077742 | HYDRON MODULE | HYT072*3 |  | 77600 | 23.2 | 71100 | 4.6 | 6.4667
8077743 | TETCO | TYT072*3 |  | 77600 | 23.2 | 71100 | 4.6 | 6.4667
8103479 | TRANE | DXHF0241 |  | 29100 | 26 | 25600 | 4.7 | 2.425
8105907 | TRANE | DXHF0242 |  | 29100 | 26 | 25600 | 4.7 | 2.425
8105909 | TRANE | DXHF0243 |  | 29100 | 26 | 25600 | 4.7 | 2.425
8105911 | TRANE | DXHF0244 |  | 29100 | 26 | 25600 | 4.7 | 2.425
8105912 | TRANE | DXHF0247 |  | 29100 | 26 | 25600 | 4.7 | 2.425
8105913 | TRANE | DXHF0248 |  | 29100 | 26 | 25600 | 4.7 | 2.425
8105914 | TRANE | DXHF0361 |  | 41800 | 24.1 | 39500 | 4.7 | 3.4833
8105916 | TRANE | DXHF0362 |  | 41800 | 24.1 | 39500 | 4.7 | 3.4833
8105922 | TRANE | DXHF0363 |  | 41800 | 24.1 | 39500 | 4.7 | 3.4833
8105923 | TRANE | DXHF0364 |  | 41800 | 24.1 | 39500 | 4.7 | 3.4833
8105924 | TRANE | DXHF0367 |  | 41800 | 24.1 | 39500 | 4.7 | 3.4833
8105925 | TRANE | DXHF0368 |  | 41800 | 24.1 | 39500 | 4.7 | 3.4833
8105926 | TRANE | DXHF0481 |  | 56600 | 24.7 | 50800 | 4.8 | 4.7167
8105927 | TRANE | DXHF0482 |  | 56600 | 24.7 | 50800 | 4.8 | 4.7167
8105928 | TRANE | DXHF0483 |  | 56600 | 24.7 | 50800 | 4.8 | 4.7167
8105929 | TRANE | DXHF0484 |  | 56600 | 24.7 | 50800 | 4.8 | 4.7167
8105930 | TRANE | DXHF0488 |  | 56600 | 24.7 | 50800 | 4.8 | 4.7167
8105931 | TRANE | DXHF0701 |  | 74100 | 22.1 | 72700 | 4.5 | 6.175
8105932 | TRANE | DXHF0702 |  | 74100 | 22.1 | 72700 | 4.5 | 6.175
8105933 | TRANE | DXHF0703 |  | 74100 | 22.1 | 72700 | 4.5 | 6.175
8105934 | TRANE | DXHF0704 |  | 74100 | 22.1 | 72700 | 4.5 | 6.175
8105935 | TRANE | DXHF0708 |  | 74100 | 22.1 | 72700 | 4.5 | 6.175
213087563 | WaterFurnace | NDS064J1 | SRAA060* | 63200 | 22.5 | 56000 | 4.4 | 5.2667
213154439 | GeoSmart Energy | GTS026*1******K | SAH026* | 25800 | 23 | 23300 | 4.6 | 2.15
213154440 | GeoSmart Energy | GTS026*1******K | SRAA026* | 25800 | 23 | 23300 | 4.6 | 2.15
213154441 | GeoSmart Energy | GTS049*1******K | SAH048* | 51000 | 24.2 | 47100 | 4.6 | 4.25
213154442 | GeoSmart Energy | GTS049*1******K | SRAA048* | 51000 | 24.2 | 47100 | 4.6 | 4.25
213154443 | GeoSmart Energy | GTS072*1******K | SRAA060* | 70000 | 22 | 67500 | 4.1 | 5.8333
213154444 | GeoSmart Energy | GTS072*1******K | SAH066* | 70000 | 22 | 67500 | 4.1 | 5.8333
213154445 | GeoSmart Energy | GTS064*1******K | SAH060* | 63200 | 22.5 | 56000 | 4.4 | 5.2667
213154446 | GeoSmart Energy | GTS064*1******K | SRAA060* | 63200 | 22.5 | 56000 | 4.4 | 5.2667
213154447 | GeoSmart Energy | GTS038*1******K | SAH036* | 38200 | 24.2 | 35100 | 4.7 | 3.1833
213154448 | GeoSmart Energy | GTS038*1******K | SRAA036* | 38200 | 24.2 | 35100 | 4.7 | 3.1833
213154451 | GeoSmart Energy | YT048**1*4********C |  | 52300 | 21.8 | 45000 | 4.3 | 4.3583
213154454 | GeoSmart Energy | GTZ026*1******K | SAH026* | 25800 | 23 | 23300 | 4.6 | 2.15
213154455 | GeoSmart Energy | GTZ026*1******K | SRAA026* | 25800 | 23 | 23300 | 4.6 | 2.15
211594139 | TRANE | EXHG070A |  | 68900 | 24.9 | 66900 | 4.8 | 5.7417
211594212 | TRANE | DXHG024A |  | 27500 | 24.4 | 25700 | 4.9 | 2.2917
211594213 | TRANE | DXHG036A |  | 37100 | 25.1 | 32900 | 5.1 | 3.0917
211594214 | TRANE | DXHG048A |  | 50400 | 26.4 | 44400 | 5.3 | 4.2
211594215 | TRANE | DXHG060A |  | 56600 | 24.8 | 51700 | 5.2 | 4.7167
211594216 | TRANE | DXHG070A |  | 69100 | 23.8 | 67400 | 4.8 | 5.7583
211594222 | TRANE | GEHG0067 |  | 8100 | 21.3 | 7500 | 4.1 | 0.675
211594223 | TRANE | GEHG0097 |  | 9600 | 23.8 | 9100 | 4.7 | 0.8
211594224 | TRANE | GEHG0127 |  | 13300 | 24.2 | 12400 | 4.6 | 1.1083
211594225 | TRANE | GEHG0157 |  | 16600 | 23 | 15400 | 4.3 | 1.3833
211594226 | TRANE | GEHG0187 |  | 19300 | 23.5 | 18400 | 4.4 | 1.6083
211594227 | TRANE | GEHG024B |  | 26600 | 24.4 | 25300 | 4.6 | 2.2167
211594228 | TRANE | GEHG0244 |  | 26600 | 24.4 | 25300 | 4.6 | 2.2167
211594229 | TRANE | GEHG0247 |  | 26600 | 24.4 | 25300 | 4.6 | 2.2167
211594230 | TRANE | GEHG030B |  | 32300 | 23 | 30800 | 4.5 | 2.6917
211594231 | TRANE | GEHG0304 |  | 32300 | 23 | 30800 | 4.5 | 2.6917
211594232 | TRANE | GEHG0307 |  | 32300 | 23 | 30800 | 4.5 | 2.6917
211594233 | TRANE | GEHG036B |  | 39900 | 22.6 | 36900 | 4.4 | 3.325
211594234 | TRANE | GEHG0364 |  | 39900 | 22.6 | 36900 | 4.4 | 3.325
211594235 | TRANE | GEHG0367 |  | 39900 | 22.6 | 36900 | 4.4 | 3.325
211594236 | TRANE | GEHG042B |  | 45500 | 22 | 45600 | 4.2 | 3.7917
211594237 | TRANE | GEHG0424 |  | 45500 | 22 | 45600 | 4.2 | 3.7917
211594238 | TRANE | GEHG048B |  | 55700 | 22.8 | 50000 | 4.2 | 4.6417
211594239 | TRANE | GEHG0484 |  | 55700 | 22.8 | 50000 | 4.2 | 4.6417
211594240 | TRANE | GEHG060B |  | 61700 | 21.3 | 61200 | 4.1 | 5.1417
211594241 | TRANE | GEHG0604 |  | 61700 | 21.3 | 61200 | 4.1 | 5.1417
211594242 | TRANE | EXHG0097 |  | 8800 | 25 | 8200 | 4.8 | 0.73333
211594243 | TRANE | EXHG0127 |  | 13700 | 27.9 | 12300 | 5 | 1.1417
211594244 | TRANE | EXHG0157 |  | 17000 | 25.8 | 15300 | 4.6 | 1.4167
211594245 | TRANE | EXHG0187 |  | 21100 | 28.7 | 18800 | 4.9 | 1.7583
211594246 | TRANE | EXHG024B |  | 27400 | 27.2 | 25900 | 5 | 2.2833
211594247 | TRANE | EXHG0244 |  | 27400 | 27.2 | 25900 | 5 | 2.2833
211594248 | TRANE | EXHG0247 |  | 27400 | 27.2 | 25900 | 5 | 2.2833
211594249 | TRANE | EXHG030B |  | 35000 | 27.2 | 31000 | 5 | 2.9167
211594250 | TRANE | EXHG0304 |  | 35000 | 27.2 | 31000 | 5 | 2.9167
211594251 | TRANE | EXHG0307 |  | 35000 | 27.2 | 31000 | 5 | 2.9167
211594252 | TRANE | EXHG036B |  | 39400 | 26.5 | 35000 | 5 | 3.2833
211594253 | TRANE | EXHG0364 |  | 39400 | 26.5 | 35000 | 5 | 3.2833
211594254 | TRANE | EXHG0367 |  | 39400 | 26.5 | 35000 | 5 | 3.2833
211594255 | TRANE | EXHG042B |  | 43300 | 27.5 | 38500 | 5.5 | 3.6083
211594256 | TRANE | EXHG0424 |  | 43300 | 27.5 | 38500 | 5.5 | 3.6083
211594257 | TRANE | EXHG048B |  | 50400 | 26.4 | 44800 | 5.3 | 4.2
211594258 | TRANE | EXHG0484 |  | 50400 | 26.4 | 44800 | 5.3 | 4.2
211594259 | TRANE | EXHG060B |  | 60800 | 25.7 | 55900 | 5.1 | 5.0667
211594260 | TRANE | EXHG0604 |  | 60800 | 25.7 | 55900 | 5.1 | 5.0667
211594261 | TRANE | EXHG070B |  | 68900 | 24.9 | 66900 | 4.8 | 5.7417
963498 | WaterFurnace | NLH/NXH080**3 |  | 79000 | 22.5 | 65800 | 4.2 | 6.5833
963499 | WaterFurnace | NLH/NXH080**4 |  | 79000 | 22.5 | 65800 | 4.2 | 6.5833
963500 | WaterFurnace | NLH/NXH080**5 |  | 79000 | 22.5 | 65800 | 4.2 | 6.5833
963501 | WaterFurnace | NLH/NXH095**3 |  | 95000 | 23 | 78000 | 4.3 | 7.9167
963502 | WaterFurnace | NLH/NXH095**4 |  | 95000 | 23 | 78000 | 4.3 | 7.9167
963503 | WaterFurnace | NLH/NXH095**5 |  | 95000 | 23 | 78000 | 4.3 | 7.9167
963504 | WaterFurnace | NLH/NXH120**3 |  | 129000 | 21.9 | 115000 | 4.1 | 10.75
963505 | WaterFurnace | NLH/NXH120**4 |  | 129000 | 21.9 | 115000 | 4.1 | 10.75
963506 | WaterFurnace | NLH/NXH120**5 |  | 129000 | 21.9 | 115000 | 4.1 | 10.75
963507 | WaterFurnace | NLV/NXV080T*3 |  | 84000 | 24.2 | 71000 | 4.4 | 7
963508 | WaterFurnace | NLV/NXV080T*4 |  | 84000 | 24.2 | 71000 | 4.4 | 7
963509 | WaterFurnace | NLV/NXV080T*5 |  | 84000 | 24.2 | 71000 | 4.4 | 7
963510 | WaterFurnace | NLV/NXV095T*3 |  | 101000 | 25.7 | 83000 | 4.6 | 8.4167
963511 | WaterFurnace | NLV/NXV095T*4 |  | 101000 | 25.7 | 83000 | 4.6 | 8.4167
963512 | WaterFurnace | NLV/NXV095T*5 |  | 101000 | 25.7 | 83000 | 4.6 | 8.4167
963513 | WaterFurnace | NLV/NXV120T*3 |  | 135000 | 24.3 | 107500 | 4.4 | 11.25
963514 | WaterFurnace | NLV/NXV120T*4 |  | 135000 | 24.3 | 107500 | 4.4 | 11.25
963515 | WaterFurnace | NLV/NXV120T*5 |  | 135000 | 24.3 | 107500 | 4.4 | 11.25
1483426 | BOSCH | BP012-1HZ/VT |  | 14200 | 22.7 | 12000 | 4.3 | 1.1833
1483428 | BOSCH | BP024-1HZ/VT |  | 28400 | 27.35 | 23700 | 4.5 | 2.3667
1483429 | BOSCH | BP030-1HZ/VT |  | 31000 | 27 | 25000 | 4.95 | 2.5833
3059231 | WaterFurnace | NCC/NCW/NCS/NCE15*2 |  | 16200 | 22 | 14000 | 4.1 | 1.35
3059237 | WaterFurnace | NCC/NCW/NCS/NCE15*0 |  | 16200 | 22 | 14000 | 4.1 | 1.35
3093286 | TRANE | GEHE072 |  | 83200 | 21.9 | 69100 | 4.2 | 6.9333
3093289 | TRANE | GEVE072 |  | 84800 | 22.85 | 70200 | 4.18 | 7.0667
3093290 | TRANE | GEVE090 |  | 98600 | 22.91 | 83600 | 4.1 | 8.2167
200083691 | CENTURY | HZS024B | MWG24*C-B | 26400 | 22.5 | 22900 | 4.5 | 2.2
200083692 | COMFORT-AIRE | HZS024B | MWG24*B-B | 25200 | 22.4 | 22300 | 4.5 | 2.1
200083693 | CENTURY | HZS024B | MWG24*B-B | 25200 | 22.4 | 22300 | 4.5 | 2.1
200083694 | COMFORT-AIRE | HZS036B | MWG36**-B | 40200 | 22.3 | 32800 | 4.4 | 3.35
200083695 | CENTURY | HZS036B | MWG36**-B | 40200 | 22.3 | 32800 | 4.4 | 3.35
200083696 | COMFORT-AIRE | HZS036B | WDG036***-*B | 40500 | 23.4 | 32700 | 4.5 | 3.375
200083697 | CENTURY | HZS036B | WDG036***-*B | 40500 | 23.4 | 32700 | 4.5 | 3.375
200083700 | COMFORT-AIRE | HZS048B | WDG048***-*B | 52800 | 23 | 45900 | 4.2 | 4.4
200083701 | CENTURY | HZS048B | WDG048***-*B | 52800 | 23 | 45900 | 4.2 | 4.4
200083804 | NORTHERN HEAT PUMP | RA-VE-061-* |  | 65000 | 21.4 | 63500 | 4.1 | 5.4167
200083805 | NORTHSTAR SERIES | RA-VE-061-* |  | 65000 | 21.4 | 63500 | 4.1 | 5.4167
6501936 | GEOSTAR | GBV/GBH036**3*0 |  | 35100 | 24.4 | 29200 | 4.5 | 2.925
6501937 | GEOSTAR | GBV/GBH036**3*1 |  | 36800 | 28.8 | 29200 | 4.9 | 3.0667
6501938 | GEOSTAR | GBV/GBH036**3*4 |  | 36800 | 28.8 | 29200 | 4.9 | 3.0667
6501939 | GEOSTAR | GBV/GBH036**4*0 |  | 35100 | 24.4 | 29200 | 4.5 | 2.925
6501940 | GEOSTAR | GBV/GBH036**4*1 |  | 36800 | 28.8 | 29200 | 4.9 | 3.0667
6501941 | GEOSTAR | GBV/GBH036**4*4 |  | 36800 | 28.8 | 29200 | 4.9 | 3.0667
6501942 | GEOSTAR | GBV/GBH038**0*1 |  | 40000 | 24.4 | 35000 | 4.9 | 3.3333
6501943 | GEOSTAR | GBV/GBH038**0*4 |  | 40000 | 24.4 | 35000 | 4.9 | 3.3333
6501944 | GEOSTAR | GBV/GBH038**2*1 |  | 40000 | 24.4 | 35000 | 4.9 | 3.3333
6501945 | GEOSTAR | GBV/GBH038**2*4 |  | 40000 | 24.4 | 35000 | 4.9 | 3.3333
6501946 | GEOSTAR | GBV/GBH038**3*1 |  | 40000 | 24.4 | 35000 | 4.9 | 3.3333
6501947 | GEOSTAR | GBV/GBH038**3*4 |  | 40000 | 24.4 | 35000 | 4.9 | 3.3333
6501948 | GEOSTAR | GBV/GBH038**4*1 |  | 40000 | 24.4 | 35000 | 4.9 | 3.3333
6501949 | GEOSTAR | GBV/GBH038**4*4 |  | 40000 | 24.4 | 35000 | 4.9 | 3.3333
6501950 | GEOSTAR | GBV/GBH042**0*0 |  | 42300 | 23.3 | 36000 | 4.3 | 3.525
6501951 | GEOSTAR | GBV/GBH042**0*1 |  | 43900 | 28.1 | 36100 | 4.9 | 3.6583
6501952 | GEOSTAR | GBV/GBH042**0*4 |  | 43900 | 28.1 | 36100 | 4.9 | 3.6583
6501953 | GEOSTAR | GBV/GBH042**3*0 |  | 42300 | 23.3 | 36000 | 4.3 | 3.525
6501954 | GEOSTAR | GBV/GBH042**3*1 |  | 43900 | 28.1 | 36100 | 4.9 | 3.6583
6501955 | GEOSTAR | GBV/GBH042**3*4 |  | 43900 | 28.1 | 36100 | 4.9 | 3.6583
6501956 | GEOSTAR | GBV/GBH042**4*0 |  | 42300 | 23.3 | 36000 | 4.3 | 3.525
6501957 | GEOSTAR | GBV/GBH042**4*1 |  | 43900 | 28.1 | 36100 | 4.9 | 3.6583
6501958 | GEOSTAR | GBV/GBH042**4*4 |  | 43900 | 28.1 | 36100 | 4.9 | 3.6583
6501959 | GEOSTAR | GBV/GBH042**5*0 |  | 42300 | 23.3 | 36000 | 4.3 | 3.525
6501960 | GEOSTAR | GBV/GBH048**0*0 |  | 48900 | 22.3 | 44700 | 4.2 | 4.075
6501961 | GEOSTAR | GBV/GBH048**0*1 |  | 50300 | 25.9 | 44700 | 4.7 | 4.1917
6501962 | GEOSTAR | GBV/GBH048**0*4 |  | 50300 | 25.9 | 44700 | 4.7 | 4.1917
6501963 | GEOSTAR | GBV/GBH048**3*0 |  | 48900 | 22.3 | 44700 | 4.2 | 4.075
6501964 | GEOSTAR | GBV/GBH048**3*1 |  | 50300 | 25.9 | 44700 | 4.7 | 4.1917
6501965 | GEOSTAR | GBV/GBH048**3*4 |  | 50300 | 25.9 | 44700 | 4.7 | 4.1917
6501966 | GEOSTAR | GBV/GBH048**4*0 |  | 48900 | 22.3 | 44700 | 4.2 | 4.075
6501967 | GEOSTAR | GBV/GBH048**4*1 |  | 50300 | 25.9 | 44700 | 4.7 | 4.1917
6501968 | GEOSTAR | GBV/GBH048**4*4 |  | 50300 | 25.9 | 44700 | 4.7 | 4.1917
6501969 | GEOSTAR | GBV/GBH048**5*0 |  | 48900 | 22.3 | 44700 | 4.2 | 4.075
6501970 | GEOSTAR | GBV/GBH049**0*1 |  | 54100 | 24.5 | 47200 | 4.6 | 4.5083
6501971 | GEOSTAR | GBV/GBH049**0*4 |  | 54100 | 24.5 | 47200 | 4.6 | 4.5083
6501972 | GEOSTAR | GBV/GBH049**3*1 |  | 54100 | 24.5 | 47200 | 4.6 | 4.5083
6501973 | GEOSTAR | GBV/GBH049**3*4 |  | 54100 | 24.5 | 47200 | 4.6 | 4.5083
6501974 | GEOSTAR | GBV/GBH049**4*1 |  | 54100 | 24.5 | 47200 | 4.6 | 4.5083
6501975 | GEOSTAR | GBV/GBH049**4*4 |  | 54100 | 24.5 | 47200 | 4.6 | 4.5083
6501976 | GEOSTAR | GBV/GBH060**0*0 |  | 66600 | 22.8 | 57300 | 4.4 | 5.55
6501977 | GEOSTAR | GBV/GBH060**0*1 |  | 66900 | 24.3 | 59200 | 4.7 | 5.575
6501978 | GEOSTAR | GBV/GBH060**0*4 |  | 66900 | 24.3 | 59200 | 4.7 | 5.575
6501979 | GEOSTAR | GBV/GBH060**3*0 |  | 66600 | 22.8 | 57300 | 4.4 | 5.55
6501980 | GEOSTAR | GBV/GBH060**3*1 |  | 66900 | 24.3 | 59200 | 4.7 | 5.575
6501981 | GEOSTAR | GBV/GBH060**3*4 |  | 66900 | 24.3 | 59200 | 4.7 | 5.575
6501982 | GEOSTAR | GBV/GBH060**4*0 |  | 66600 | 22.8 | 57300 | 4.4 | 5.55
6501983 | GEOSTAR | GBV/GBH060**4*1 |  | 66900 | 24.3 | 59200 | 4.7 | 5.575
6501984 | GEOSTAR | GBV/GBH060**4*4 |  | 66900 | 24.3 | 59200 | 4.7 | 5.575
6501985 | GEOSTAR | GBV/GBH060**5*0 |  | 66600 | 22.8 | 57300 | 4.4 | 5.55
6501986 | GEOSTAR | GBV/GBH064**0*1 |  | 69000 | 23.9 | 60400 | 4.6 | 5.75
6501987 | GEOSTAR | GBV/GBH064**0*4 |  | 69000 | 23.9 | 60400 | 4.6 | 5.75
6501988 | GEOSTAR | GBV/GBH064**3*1 |  | 69000 | 23.9 | 60400 | 4.6 | 5.75
6501989 | GEOSTAR | GBV/GBH064**3*4 |  | 69000 | 23.9 | 60400 | 4.6 | 5.75
6501990 | GEOSTAR | GBV/GBH064**4*1 |  | 69000 | 23.9 | 60400 | 4.6 | 5.75
6501991 | GEOSTAR | GBV/GBH064**4*4 |  | 69000 | 23.9 | 60400 | 4.6 | 5.75
202330564 | AAON, Inc. | M2-006-2-H-BCBC-V0-10-000-A |  | 75000 | 22.6 | 54000 | 4.1 | 6.25
202330566 | AAON, Inc. | M2-006-3-H-ACBC-C0-10-000-A |  | 74200 | 22.7 | 54300 | 4.1 | 6.1833
202330568 | AAON, Inc. | M2-006-3-H-BCBC-V0-10-000-A |  | 75000 | 22.6 | 54000 | 4.1 | 6.25
202330570 | AAON, Inc. | M2-006-4-H-ACBC-C0-10-000-A |  | 74200 | 22.7 | 54300 | 4.1 | 6.1833
202330572 | AAON, Inc. | M2-006-4-H-BCBC-V0-10-000-A |  | 75000 | 22.6 | 54000 | 4.1 | 6.25
202330573 | AAON, Inc. | WH-006-B-H-ACAC-C0-10-200-A |  | 7100 | 24.2 | 5900 | 4.1 | 0.59167
202330574 | AAON, Inc. | WH-006-1-H-ACAC-C0-10-200-A |  | 7100 | 24.2 | 5900 | 4.1 | 0.59167
202330575 | AAON, Inc. | WH-006-A-H-ACAC-C0-10-200-A |  | 7100 | 24.2 | 5900 | 4.1 | 0.59167
202330576 | AAON, Inc. | WV-006-B-H-ACAC-C0-10-200-A |  | 6900 | 24.2 | 7000 | 5.1 | 0.575
202330577 | AAON, Inc. | WV-006-1-H-ACAC-C0-10-200-A |  | 6900 | 24.2 | 7000 | 5.1 | 0.575
202330578 | AAON, Inc. | WV-006-A-H-ACAC-C0-10-200-A |  | 6900 | 24.2 | 7000 | 5.1 | 0.575
202330738 | WHALEN | CASH*024AB**A**(D,E) |  | 27400 | 24 | 23000 | 4.3 | 2.2833
202330739 | WHALEN | CASV*024AB**A**(D,E) |  | 27400 | 24 | 23000 | 4.3 | 2.2833
202330740 | WHALEN | CASH*024AD**A**(D,E) |  | 27400 | 24 | 23000 | 4.3 | 2.2833
202330741 | WHALEN | CASV*024AD**A**(D,E) |  | 27400 | 24 | 23000 | 4.3 | 2.2833
202330742 | WHALEN | CASH*030AB**A**(D,E) |  | 32400 | 23 | 27612 | 4.2 | 2.7
202330743 | WHALEN | CASV*030AB**A**(D,E) |  | 32400 | 23 | 27612 | 4.2 | 2.7
202330744 | WHALEN | CASH*030AD**A**(D,E) |  | 32400 | 23 | 27612 | 4.2 | 2.7
202330745 | WHALEN | CASV*030AD**A**(D,E) |  | 32400 | 23 | 27612 | 4.2 | 2.7
202330746 | WHALEN | CASH*036AB**A**(D,E) |  | 39000 | 25 | 36000 | 4.2 | 3.25
202330747 | WHALEN | CASV*036AB**A**(D,E) |  | 39000 | 25 | 36000 | 4.2 | 3.25
202330748 | WHALEN | CASH*036AD**A**(D,E) |  | 39000 | 25 | 36000 | 4.2 | 3.25
6674620 | BOSCH | LM024-1CF/HZ/VT*-*****A |  | 29000 | 26.5 | 23500 | 4.9 | 2.4167
6674621 | BOSCH | LM024-3CF/HZ/VT*-*****A |  | 29000 | 26.5 | 23500 | 4.9 | 2.4167
6674622 | BOSCH | LM024-2CF/HZ/VT*-*****A |  | 29000 | 26.5 | 23500 | 4.9 | 2.4167
6674623 | BOSCH | LM024-4CF/HZ/VT*-*****A |  | 29000 | 26.5 | 23500 | 4.9 | 2.4167
6676515 | BOSCH | LM036-1VT/CF/HZ*-*****A |  | 43300 | 26 | 35900 | 4.55 | 3.6083
6676516 | BOSCH | LM036-3VT/CF/HZ*-*****A |  | 43300 | 26 | 35900 | 4.55 | 3.6083
6676518 | BOSCH | LM036-2VT/CF/HZ*-*****A |  | 43300 | 26 | 35900 | 4.55 | 3.6083
6676519 | BOSCH | LM036-4VT/CF/HZ*-*****A |  | 43300 | 26 | 35900 | 4.55 | 3.6083
6677645 | BOSCH | LM048-1VT/CF/HZ*-*****A |  | 55300 | 23.8 | 46300 | 4.55 | 4.6083
6677682 | BOSCH | LM048-3VT/CF/HZ*-*****A |  | 55300 | 23.8 | 46300 | 4.55 | 4.6083
6677754 | BOSCH | LM048-4VT/CF/HZ*-*****A |  | 55300 | 23.8 | 46300 | 4.55 | 4.6083
6677875 | BOSCH | LM060-1VT/CF/HZ*-*****A |  | 70200 | 22.3 | 60300 | 4.35 | 5.85
6677876 | BOSCH | LM060-3VT/CF/HZ*-*****A |  | 70200 | 22.3 | 60300 | 4.35 | 5.85
6677878 | BOSCH | LM060-4VT/CF/HZ*-*****A |  | 70200 | 22.3 | 60300 | 4.35 | 5.85
6677886 | BOSCH | LM070-1VT/CF/HZ*-*****A |  | 78700 | 21.2 | 70000 | 4.35 | 6.5583
6677887 | BOSCH | LM070-3VT/CF/HZ*-*****A |  | 78700 | 21.2 | 70000 | 4.35 | 6.5583
6677889 | BOSCH | LM070-4VT/CF/HZ*-*****A |  | 78700 | 21.2 | 70000 | 4.35 | 6.5583
6965857 | TRANE | EXHF0121 |  | 14000 | 25.08 | 11900 | 4.31 | 1.1667
6965858 | TRANE | EXHF0122 |  | 14000 | 25.08 | 11900 | 4.31 | 1.1667
6965859 | TRANE | EXHF0127 |  | 14000 | 25.08 | 11900 | 4.31 | 1.1667
213348376 | ClimateMaster | TRT072D |  | 76000 | 21.3 | 72000 | 4.4 | 6.3333
213351451 | YORK BY JOHNSON CONTROLS | YLFT048**1*4*A |  | 52300 | 21.8 | 45000 | 4.3 | 4.3583
202833355 | BOSCH | EC096-1VT/HZC-*****B |  | 107800 | 22 | 96300 | 4.35 | 8.9833
202833356 | BOSCH | EC096-3VT/HZC-*****B |  | 107800 | 22 | 96300 | 4.35 | 8.9833
202833357 | BOSCH | EC096-4VT/HZC-*****B |  | 107800 | 22 | 96300 | 4.35 | 8.9833
202833829 | CARRIER | 50H/VQP096**N3B |  | 106500 | 21.15 | 94700 | 4.3 | 8.875
202833831 | CARRIER | 50H/VQP096**C3B |  | 107800 | 22 | 96300 | 4.35 | 8.9833
202833833 | FHP | EC096-1VT/HZC-*****B |  | 107800 | 22 | 96300 | 4.35 | 8.9833
202833835 | CARRIER | 50H/VQP096**N5B |  | 106500 | 21.15 | 94700 | 4.3 | 8.875
202833836 | CARRIER | 50H/VQP096**N6B |  | 106500 | 21.15 | 94700 | 4.3 | 8.875
202833839 | CARRIER | 50H/VQP096**C5B |  | 107800 | 22 | 96300 | 4.35 | 8.9833
202833840 | CARRIER | 50H/VQP096**C6B |  | 107800 | 22 | 96300 | 4.35 | 8.9833
202833843 | FHP | EC096-3VT/HZC-*****B |  | 107800 | 22 | 96300 | 4.35 | 8.9833
202833844 | FHP | EC096-4VT/HZC-*****B |  | 107800 | 22 | 96300 | 4.35 | 8.9833
202835053 | BOSCH | SM036-1HZ*-*****C |  | 43300 | 26 | 35900 | 4.55 | 3.6083
202835056 | BOSCH | SM024-1VT*-*****C |  | 29400 | 24.85 | 24700 | 4.9 | 2.45
202835057 | BOSCH | SM060-1VT*-*****C |  | 71600 | 24 | 62400 | 4.7 | 5.9667
202836307 | BOSCH | SM036-1VT*-*****C |  | 44300 | 27.1 | 36700 | 5.4 | 3.6917
202836309 | BOSCH | SM048-1VT*-*****C |  | 56900 | 24.3 | 49200 | 4.9 | 4.7417
202921908 | BOSCH | EP036-1VT*-*****B |  | 40200 | 25.9 | 34400 | 4.9 | 3.35
202921909 | BOSCH | EP036-3VT*-*****B |  | 40200 | 25.9 | 34400 | 4.9 | 3.35
202921910 | BOSCH | EP036-4VT*-*****B |  | 40200 | 25.9 | 34400 | 4.9 | 3.35
202921911 | BOSCH-GEO | BP036-1VT*-*****B |  | 40200 | 25.9 | 34400 | 4.9 | 3.35
202921912 | BOSCH | EP036-1HZ*-*****B |  | 40200 | 24.3 | 34400 | 4.7 | 3.35
202921913 | BOSCH | EP036-3HZ*-*****B |  | 40200 | 24.3 | 34400 | 4.7 | 3.35
202921914 | BOSCH | EP036-4HZ*-*****B |  | 40200 | 24.3 | 34400 | 4.7 | 3.35
202921915 | BOSCH-GEO | BP036-1HZ*-*****B |  | 40200 | 24.3 | 34400 | 4.7 | 3.35
202921952 | FHP | EP036-1HZ*-*****B |  | 40200 | 24.3 | 34400 | 4.7 | 3.35
202921953 | FHP | EP036-3HZ*-*****B |  | 40200 | 24.3 | 34400 | 4.7 | 3.35
202921954 | FHP | EP036-4HZ*-*****B |  | 40200 | 24.3 | 34400 | 4.7 | 3.35
202921956 | BOSCH | BP036-1HZ*-*****B |  | 40200 | 24.3 | 34400 | 4.7 | 3.35
202921957 | FHP | EP036-1VT*-*****B |  | 40200 | 25.9 | 34400 | 4.9 | 3.35
202921958 | FHP | EP036-3VT*-*****B |  | 40200 | 25.9 | 34400 | 4.9 | 3.35
202921959 | FHP | EP036-4VT*-*****B |  | 40200 | 25.9 | 34400 | 4.9 | 3.35
202921960 | BOSCH | BP036-1VT*-*****B |  | 40200 | 25.9 | 34400 | 4.9 | 3.35
202922686 | CARRIER | 50PSH036***3/CA |  | 40200 | 24.3 | 34400 | 4.7 | 3.35
202922689 | CARRIER | 50PSH036***5/EA |  | 40200 | 24.3 | 34400 | 4.7 | 3.35
202922692 | CARRIER | 50PSH036***6/FA |  | 40200 | 24.3 | 34400 | 4.7 | 3.35
202922695 | CARRIER | GB036H******1**1 |  | 40200 | 24.3 | 34400 | 4.7 | 3.35
207335591 | YORK BY JOHNSON CONTROLS | YZFT049**1*(1,4)*K |  | 54100 | 24.5 | 47200 | 4.6 | 4.5083
207335592 | YORK BY JOHNSON CONTROLS | YZFT064**1*(1,4)*K |  | 69000 | 23.9 | 60400 | 4.6 | 5.75
207335593 | YORK BY JOHNSON CONTROLS | YZFT072**1*(1,4)****J |  | 79000 | 22 | 71000 | 4.3 | 6.5833
207337449 | GEOSTAR | 12(1,2)A048 |  | 52300 | 21.8 | 45000 | 4.3 | 4.3583
203459750 | BOSCH | LM024-1CS*-*****A | LM024-1AV/AH*****A*A | 28500 | 22.2 | 22200 | 4.5 | 2.375
203459757 | FHP | LM024-1CS*-*****A | LM024-1AV/AH*****A*A | 28500 | 22.2 | 22200 | 4.5 | 2.375
203466716 | 5 SERIES | NDV/NDH049J1*(1,2,4) |  | 54100 | 24.5 | 47200 | 4.6 | 4.5083
203466717 | 5 SERIES INDOOR SPLITS | NDZ049J1 | SAH048* | 51000 | 24.2 | 47100 | 4.6 | 4.25
203471325 | 5 SERIES INDOOR SPLITS | NDZ049J1 | SRAA048* | 51000 | 24.2 | 47100 | 4.6 | 4.25
203490411 | GeoSmart Energy | GTZ049*1*J | SAH048* | 51000 | 24.2 | 47100 | 4.6 | 4.25
203490420 | GeoSmart Energy | GTZ049*1*J | SRAA048* | 51000 | 24.2 | 47100 | 4.6 | 4.25
203495469 | GEOSTAR | 101/102J049**1*(1,2,4) |  | 54100 | 24.5 | 47200 | 4.6 | 4.5083
203495470 | GEOSTAR | 103J049**1 | SAH048* | 51000 | 24.2 | 47100 | 4.6 | 4.25
203495474 | GEOSTAR | 103J049**1 | SRAA048* | 51000 | 24.2 | 47100 | 4.6 | 4.25
203696349 | HYDROTECH | WSV6024A |  | 25400 | 24 | 22000 | 4.1 | 2.1167
203696351 | HYDROTECH | WSV6036A |  | 41500 | 24 | 35500 | 4.1 | 3.4583
203817319 | BOSCH-GEO | CE061-1HZC-*****B |  | 68000 | 21.2 | 61000 | 4.3 | 5.6667
203818209 | CARRIER | GP060H**C***1**1 |  | 68000 | 21.2 | 61000 | 4.3 | 5.6667
203818210 | BRYANT | GP060H**C***1**1 |  | 68000 | 21.2 | 61000 | 4.3 | 5.6667
203818211 | HEIL | HP060H**C***1**1 |  | 68000 | 21.2 | 61000 | 4.3 | 5.6667
203818212 | ARCOAIRE | HP060H**C***1**1 |  | 68000 | 21.2 | 61000 | 4.3 | 5.6667
203818214 | KEEPRITE | HP060H**C***1**1 |  | 68000 | 21.2 | 61000 | 4.3 | 5.6667
203818215 | TEMPSTAR | HP060H**C***1**1 |  | 68000 | 21.2 | 61000 | 4.3 | 5.6667
203818216 | COMFORTMAKER | HP060H**C***1**1 |  | 68000 | 21.2 | 61000 | 4.3 | 5.6667
203818217 | DAY & NIGHT | HP060H**C***1**1 |  | 68000 | 21.2 | 61000 | 4.3 | 5.6667
205788293 | Johnson Controls | JSH/V/D060C B |  | 68500 | 23.1 | 58200 | 4.2 | 5.7083
205788294 | SKYMARK | JSH/V/D060C C |  | 68500 | 23.1 | 58200 | 4.2 | 5.7083
205901397 | DUAL AIR | CFX049 |  | 43569 | 21.1 | 37280 | 4.1 | 3.6307
205901398 | MIAMI HEAT PUMP | HPX049 |  | 43569 | 21.1 | 37280 | 4.1 | 3.6307
205901399 | Johnson Controls | JCH/V015A B |  | 16500 | 24 | 14100 | 4.3 | 1.375
205901400 | SKYMARK | JCH/V015A C |  | 16500 | 24 | 14100 | 4.3 | 1.375
205958295 | BOSCH-GEO | SM036-1CS*-*****B | BVA-36WN1-M20 | 38400 | 21.3 | 36500 | 4.5 | 3.2
205958297 | BOSCH | SM036-1CS*-*****B | BVA-36WN1-M20 | 38400 | 21.3 | 36500 | 4.5 | 3.2
205961527 | Johnson Controls | JRE036D |  | 39800 | 21.7 | 35400 | 4.4 | 3.3167
205961528 | Johnson Controls | JRE048D |  | 54800 | 21.1 | 48500 | 4.1 | 4.5667
205961529 | Johnson Controls | JRE060D |  | 69800 | 23.5 | 60100 | 4.5 | 5.8167
205961530 | Johnson Controls | JRE072D |  | 79000 | 23 | 72000 | 4.4 | 6.5833
212508384 | HYDROTECH | WSH6042AN* |  | 44500 | 23.3 | 40000 | 4.3 | 3.7083
212508386 | HYDROTECH | WSH6048AN* |  | 53000 | 23.6 | 46000 | 4.2 | 4.4167
212508387 | HYDROTECH | WSH6060AM* |  | 67000 | 23.5 | 55500 | 4.3 | 5.5833
212508388 | HYDROTECH | WSH6060AN* |  | 67000 | 23.5 | 55500 | 4.3 | 5.5833
212508389 | HYDROTECH | WSH6072AM* |  | 79000 | 21.8 | 69000 | 4.1 | 6.5833
212508390 | HYDROTECH | WSH6072AN* |  | 79000 | 21.8 | 69000 | 4.1 | 6.5833
212508395 | AE Air | WSH6024AN* |  | 28500 | 25.8 | 23000 | 4.3 | 2.375
212508397 | AE Air | WSH6030AN* |  | 32000 | 24 | 26000 | 4.2 | 2.6667
212508399 | AE Air | WSH6036AN* |  | 39000 | 23.2 | 34000 | 4.1 | 3.25
212508401 | AE Air | WSH6042AN* |  | 44500 | 23.3 | 40000 | 4.3 | 3.7083
212508403 | AE Air | WSH6048AN* |  | 53000 | 23.6 | 46000 | 4.2 | 4.4167
212508404 | AE Air | WSH6072AM* |  | 79000 | 21.8 | 69000 | 4.1 | 6.5833
212508405 | AE Air | WSH6072AN* |  | 79000 | 21.8 | 69000 | 4.1 | 6.5833
212509300 | AE Air | WSH6060AM* |  | 67000 | 23.5 | 55500 | 4.3 | 5.5833
212509301 | AE Air | WSH6060AN* |  | 67000 | 23.5 | 55500 | 4.3 | 5.5833
212587993 | HYDROTECH | HRCX09*-7 |  | 11500 | 23.9 | 8800 | 4.1 | 0.95833
212587994 | AE Air | HRCX09*-7 |  | 11500 | 23.9 | 8800 | 4.1 | 0.95833
213087558 | WaterFurnace | NDS049J1 | SAH048* | 51000 | 24.2 | 47100 | 4.6 | 4.25
213087559 | WaterFurnace | NDS049J1 | SRAA048* | 51000 | 24.2 | 47100 | 4.6 | 4.25
213087562 | WaterFurnace | NDS064J1 | SAH060* | 63200 | 22.5 | 56000 | 4.4 | 5.2667
207177468 | TRANE | EXVG024A |  | 27400 | 27.2 | 25900 | 5 | 2.2833
207177469 | TRANE | EXVG024B |  | 27400 | 27.2 | 25900 | 5 | 2.2833
207177470 | TRANE | EXVG0244 |  | 27400 | 27.2 | 25900 | 5 | 2.2833
207177471 | TRANE | EXVG0247 |  | 27400 | 27.2 | 25900 | 5 | 2.2833
207177472 | TRANE | EXVG030A |  | 35000 | 27.2 | 31000 | 5 | 2.9167
207177473 | TRANE | EXVG030B |  | 35000 | 27.2 | 31000 | 5 | 2.9167
207177474 | TRANE | EXVG0304 |  | 35000 | 27.2 | 31000 | 5 | 2.9167
207177475 | TRANE | EXVG0307 |  | 35000 | 27.2 | 31000 | 5 | 2.9167
207177476 | TRANE | EXVG036A |  | 39400 | 26.5 | 35000 | 5 | 3.2833
207177477 | TRANE | EXVG036B |  | 39400 | 26.5 | 35000 | 5 | 3.2833
207177478 | TRANE | EXVG0364 |  | 39400 | 26.5 | 35000 | 5 | 3.2833
207177479 | TRANE | EXVG0367 |  | 39400 | 26.5 | 35000 | 5 | 3.2833
207177480 | TRANE | EXVG042A |  | 43300 | 27.5 | 38500 | 5.5 | 3.6083
207177481 | TRANE | EXVG042B |  | 43300 | 27.5 | 38500 | 5.5 | 3.6083
207177482 | TRANE | EXVG0424 |  | 43300 | 27.5 | 38500 | 5.5 | 3.6083
207177483 | TRANE | EXVG048A |  | 50400 | 26.4 | 44800 | 5.3 | 4.2
207177484 | TRANE | EXVG048B |  | 50400 | 26.4 | 44800 | 5.3 | 4.2
207177485 | TRANE | EXVG0484 |  | 50400 | 26.4 | 44800 | 5.3 | 4.2
207177486 | TRANE | EXVG060A |  | 60800 | 25.7 | 55900 | 5.1 | 5.0667
207177487 | TRANE | EXVG060B |  | 60800 | 25.7 | 55900 | 5.1 | 5.0667
207177488 | TRANE | EXVG0604 |  | 60800 | 25.7 | 55900 | 5.1 | 5.0667
207177489 | TRANE | EXVG070A |  | 68900 | 24.9 | 66900 | 4.8 | 5.7417
207177490 | TRANE | EXVG070B |  | 68900 | 24.9 | 66900 | 4.8 | 5.7417
207177491 | TRANE | EXVG0704 |  | 68900 | 24.9 | 66900 | 4.8 | 5.7417
207177492 | TRANE | DXVG024A |  | 27500 | 24.4 | 25700 | 4.9 | 2.2917
207177493 | TRANE | DXVG024B |  | 27500 | 24.4 | 25700 | 4.9 | 2.2917
207177494 | TRANE | DXVG0244 |  | 27500 | 24.4 | 25700 | 4.9 | 2.2917
207177495 | TRANE | DXVG0247 |  | 27500 | 24.4 | 25700 | 4.9 | 2.2917
207177496 | TRANE | DXVG036A |  | 37100 | 25.1 | 32900 | 5.1 | 3.0917
207177497 | TRANE | DXVG036B |  | 37100 | 25.1 | 32900 | 5.1 | 3.0917
207177498 | TRANE | DXVG0364 |  | 37100 | 25.1 | 32900 | 5.1 | 3.0917
207177499 | TRANE | DXVG0367 |  | 37100 | 25.1 | 32900 | 5.1 | 3.0917
207177500 | TRANE | DXVG048A |  | 50400 | 26.4 | 44400 | 5.3 | 4.2
207177501 | TRANE | DXVG048B |  | 50400 | 26.4 | 44400 | 5.3 | 4.2
207177502 | TRANE | DXVG0484 |  | 50400 | 26.4 | 44400 | 5.3 | 4.2
207177503 | TRANE | DXVG060A |  | 56600 | 24.8 | 51700 | 5.2 | 4.7167
207177504 | TRANE | DXVG060B |  | 56600 | 24.8 | 51700 | 5.2 | 4.7167
207177505 | TRANE | DXVG0604 |  | 56600 | 24.8 | 51700 | 5.2 | 4.7167
207177506 | TRANE | DXVG070A |  | 69100 | 23.8 | 67400 | 4.8 | 5.7583
207177507 | TRANE | DXVG070B |  | 69100 | 23.8 | 67400 | 4.8 | 5.7583
207177508 | TRANE | DXVG0704 |  | 69100 | 23.8 | 67400 | 4.8 | 5.7583
207178484 | GEOSTAR | 163H026**1 | SAH026* | 25800 | 23 | 23300 | 4.6 | 2.15
207178485 | GEOSTAR | 164H049**1 | SAH048* | 51000 | 24.2 | 47100 | 4.6 | 4.25
207178486 | GEOSTAR | 164H049**1 | SRAA048* | 51000 | 24.2 | 47100 | 4.6 | 4.25
207178487 | GEOSTAR | 163H072**1 | SAH066* | 70000 | 22 | 67500 | 4.1 | 5.8333
207178492 | GEOSTAR | 163J038**1 | SAH036* | 38200 | 24.2 | 35100 | 4.7 | 3.1833
207178493 | GEOSTAR | 164J038**1 | SAH036* | 38200 | 24.2 | 35100 | 4.7 | 3.1833
207178494 | GEOSTAR | 161/162J049**1*(1,2,4) |  | 54100 | 24.5 | 47200 | 4.6 | 4.5083
207178495 | GEOSTAR | 163J049**1 | SAH048* | 51000 | 24.2 | 47100 | 4.6 | 4.25
207178496 | GEOSTAR | 163J049**1 | SRAA048* | 51000 | 24.2 | 47100 | 4.6 | 4.25
7523960 | HYDRON MODULE | HVS018*A***1 |  | 23200 | 30.5 | 19600 | 5.3 | 1.9333
7523961 | TETCO | TVS018*A***1 |  | 23200 | 30.5 | 19600 | 5.3 | 1.9333
7785665 | DAIKIN | WVHW3021*J (W/ECM MOTOR) |  | 24100 | 23.2 | 19900 | 4.2 | 2.0083
7795914 | GEOCOMFORT | GVT024 |  | 27600 | 23.8 | 23900 | 4.6 | 2.3
7795915 | HYDRON MODULE | HVT024 |  | 27600 | 23.8 | 23900 | 4.6 | 2.3
7795916 | TETCO | TVT024 |  | 27600 | 23.8 | 23900 | 4.6 | 2.3
7795918 | GEOCOMFORT | GVT024*2 |  | 27600 | 23.8 | 23900 | 4.6 | 2.3
7795919 | HYDRON MODULE | HVT024*2 |  | 27600 | 23.8 | 23900 | 4.6 | 2.3
7795920 | TETCO | TVT024*2 |  | 27600 | 23.8 | 23900 | 4.6 | 2.3
7795921 | GEOCOMFORT | GVT024*3 |  | 27600 | 23.8 | 23900 | 4.6 | 2.3
7795922 | HYDRON MODULE | HVT024*3 |  | 27600 | 23.8 | 23900 | 4.6 | 2.3
7795923 | TETCO | TVT024*3 |  | 27600 | 23.8 | 23900 | 4.6 | 2.3
7795924 | GEOCOMFORT | GVT024*A |  | 27600 | 23.8 | 23900 | 4.6 | 2.3
7795925 | HYDRON MODULE | HVT024*A |  | 27600 | 23.8 | 23900 | 4.6 | 2.3
7795926 | TETCO | TVT024*A |  | 27600 | 23.8 | 23900 | 4.6 | 2.3
7795943 | GEOCOMFORT | GVT036 |  | 40000 | 22.8 | 36900 | 4.6 | 3.3333
7022707 | GeoSmart Energy | ZS060**3*4 |  | 65500 | 23 | 58400 | 4.1 | 5.4583
7022708 | GEOSTAR | ZS060**3*4 |  | 65500 | 23 | 58400 | 4.1 | 5.4583
7137597 | GEO-THERMAL SPLIT | GS024**1**1 | FE/V****003*** | 28200 | 22 | 23500 | 4.45 | 2.35
7167375 | BRYANT | GB024H/V******1*X1 |  | 28400 | 27.35 | 23700 | 4.5 | 2.3667
7167376 | CARRIER | GB024H/V******1**1 |  | 28400 | 27.35 | 23700 | 4.5 | 2.3667
7167377 | BRYANT | GB030H/V******1*X1 |  | 31000 | 27 | 25000 | 4.95 | 2.5833
7167378 | CARRIER | GB030H/V******1**1 |  | 31000 | 27 | 25000 | 4.95 | 2.5833
7167412 | BRYANT | GT072C/H/V******1*X1 |  | 78700 | 21.2 | 70000 | 4.35 | 6.5583
7167413 | CARRIER | GT072C/H/V******1**1 |  | 78700 | 21.2 | 70000 | 4.35 | 6.5583
7167538 | CARRIER | 50PTD/H/V024***3/CA |  | 29000 | 26.5 | 23500 | 4.9 | 2.4167
7167539 | CARRIER | 50PTD/H/V024***5/EA |  | 29000 | 26.5 | 23500 | 4.9 | 2.4167
7167540 | CARRIER | 50PTD/H/V024***4/DA |  | 29000 | 26.5 | 23500 | 4.9 | 2.4167
7167541 | CARRIER | 50PTD/H/V024***6/FA |  | 29000 | 26.5 | 23500 | 4.9 | 2.4167
7167542 | CARRIER | 50PTD/H/V036***3/CA |  | 43300 | 26 | 35900 | 4.55 | 3.6083
7167543 | CARRIER | 50PTD/H/V036***5/EA |  | 43300 | 26 | 35900 | 4.55 | 3.6083
7167544 | CARRIER | 50PTD/H/V036***4/DA |  | 43300 | 26 | 35900 | 4.55 | 3.6083
7167545 | CARRIER | 50PTD/H/V036***6/FA |  | 43300 | 26 | 35900 | 4.55 | 3.6083
7167546 | CARRIER | 50PTD/H/V048***3/CA |  | 55300 | 23.8 | 46300 | 4.55 | 4.6083
7167547 | CARRIER | 50PTD/H/V048***5/EA |  | 55300 | 23.8 | 46300 | 4.55 | 4.6083
7167548 | CARRIER | 50PTD/H/V048***6/FA |  | 55300 | 23.8 | 46300 | 4.55 | 4.6083
7167549 | CARRIER | 50PTD/H/V060***3/CA |  | 70200 | 22.3 | 60300 | 4.35 | 5.85
7167550 | CARRIER | 50PTD/H/V060***5/EA |  | 70200 | 22.3 | 60300 | 4.35 | 5.85
7167551 | CARRIER | 50PTD/H/V060***6/FA |  | 70200 | 22.3 | 60300 | 4.35 | 5.85
7167552 | CARRIER | 50PTD/H/V070***3/CA |  | 78700 | 21.2 | 70000 | 4.35 | 6.5583
7167553 | CARRIER | 50PTD/H/V070***5/EA |  | 78700 | 21.2 | 70000 | 4.35 | 6.5583
7167554 | CARRIER | 50PTD/H/V070***6/FA |  | 78700 | 21.2 | 70000 | 4.35 | 6.5583
7170602 | GEOCOMFORT | GVS018 |  | 23200 | 27.5 | 20100 | 5 | 1.9333
7170603 | HYDRON MODULE | HVS018 |  | 23200 | 27.5 | 20100 | 5 | 1.9333
7170604 | TETCO | TVS018 |  | 23200 | 27.5 | 20100 | 5 | 1.9333
7170606 | GEOCOMFORT | GVS024 |  | 28100 | 26 | 24200 | 4.9 | 2.3417
7170607 | HYDRON MODULE | HVS024 |  | 28100 | 26 | 24200 | 4.9 | 2.3417
7170608 | TETCO | TVS024 |  | 28100 | 26 | 24200 | 4.9 | 2.3417
7170609 | GEOCOMFORT | GVS030 |  | 31000 | 23.4 | 28700 | 4.7 | 2.5833
7170610 | HYDRON MODULE | HVS030 |  | 31000 | 23.4 | 28700 | 4.7 | 2.5833
7170611 | TETCO | TVS030 |  | 31000 | 23.4 | 28700 | 4.7 | 2.5833
7170612 | GEOCOMFORT | GVS036 |  | 40500 | 23.5 | 37600 | 4.6 | 3.375
7170613 | HYDRON MODULE | HVS036 |  | 40500 | 23.5 | 37600 | 4.6 | 3.375
7170614 | TETCO | TVS036 |  | 40500 | 23.5 | 37600 | 4.6 | 3.375
202350506 | AAON, Inc. | WH-036-1-H-DCAC-C0-10-200-A |  | 39800 | 21.9 | 33500 | 4.1 | 3.3167
202350507 | AAON, Inc. | WH-036-2-H-DCAC-C0-10-200-A |  | 39800 | 21.9 | 33500 | 4.1 | 3.3167
202350510 | AAON, Inc. | WH-048-1-H-DCAC-C0-10-200-A |  | 56200 | 27.3 | 46200 | 4.4 | 4.6833
202350511 | AAON, Inc. | WH-048-2-H-DCAC-C0-10-200-A |  | 56200 | 27.3 | 46200 | 4.4 | 4.6833
202350512 | AAON, Inc. | WH-060-1-H-DCAC-C0-10-200-A |  | 66200 | 23.3 | 56800 | 4.7 | 5.5167
202350513 | AAON, Inc. | WH-060-2-H-DCAC-C0-10-200-A |  | 66200 | 23.3 | 56800 | 4.7 | 5.5167
202350514 | AAON, Inc. | WV-024-1-H-DCAC-C0-10-200-A |  | 27500 | 22.3 | 23400 | 4.4 | 2.2917
202350516 | AAON, Inc. | WV-024-2-H-DCAC-C0-10-200-A |  | 27500 | 22.3 | 23400 | 4.4 | 2.2917
202350517 | AAON, Inc. | WV-030-1-H-DCAC-C0-10-200-A |  | 33600 | 22.3 | 30800 | 4.3 | 2.8
202350518 | AAON, Inc. | WV-030-2-H-DCAC-C0-10-200-A |  | 33600 | 22.3 | 30800 | 4.3 | 2.8
202350519 | AAON, Inc. | WV-036-1-H-DCAC-C0-10-200-A |  | 41500 | 23.6 | 36600 | 4.5 | 3.4583
202350521 | AAON, Inc. | WV-036-2-H-DCAC-C0-10-200-A |  | 41500 | 23.6 | 36600 | 4.5 | 3.4583
202350522 | AAON, Inc. | WV-042-1-H-DCAC-C0-10-200-A |  | 48000 | 22.7 | 41300 | 4.4 | 4
202350523 | AAON, Inc. | WV-042-2-H-DCAC-C0-10-200-A |  | 48000 | 22.7 | 41300 | 4.4 | 4
202350524 | AAON, Inc. | WV-048-1-H-DCAC-C0-10-200-A |  | 53300 | 21.7 | 50300 | 4.4 | 4.4417
202350526 | AAON, Inc. | WV-048-2-H-DCAC-C0-10-200-A |  | 53300 | 21.7 | 50300 | 4.4 | 4.4417
206598631 | GeoSmart Energy | VI060**1*1* |  | 60000 | 27.1 | 66000 | 4.3 | 5
206598632 | YORK BY JOHNSON CONTROLS | YAFV036**1*(1,2)** |  | 38000 | 31.2 | 41700 | 4.5 | 3.1667
206598634 | YORK BY JOHNSON CONTROLS | YAFV060**1*1* |  | 60000 | 27.1 | 66000 | 4.3 | 5
206599757 | 5 SERIES | NSV/NSH060J1*0* |  | 66600 | 22.8 | 57300 | 4.4 | 5.55
202443458 | GeoSmart Energy | GS036**1*(0,3)*J |  | 35100 | 24.4 | 29200 | 4.5 | 2.925
202443459 | GeoSmart Energy | GS036**1*(1,2,4)*J |  | 36800 | 28.8 | 29200 | 4.9 | 3.0667
202443461 | GeoSmart Energy | GSZ036*1*J | SAH036* | 33200 | 27.4 | 29600 | 4.9 | 2.7667
202443462 | GeoSmart Energy | GSZ042*1*J | SAH042* | 41300 | 25.6 | 36000 | 4.8 | 3.4417
202443463 | GeoSmart Energy | GTZ038*1*J | SAH038* | 38200 | 24.2 | 35100 | 4.7 | 3.1833
202443466 | YORK BY JOHNSON CONTROLS | YAFS036**1*(0,3)*J |  | 35100 | 24.4 | 29200 | 4.5 | 2.925
202443468 | YORK BY JOHNSON CONTROLS | YAFS036**1*(1,2,4)*J |  | 36800 | 28.8 | 29200 | 4.9 | 3.0667
202443470 | YORK BY JOHNSON CONTROLS | YAZS036**1*J | SAH036* | 33200 | 27.4 | 29600 | 4.9 | 2.7667
202443471 | YORK BY JOHNSON CONTROLS | YAZS042**1*J | SAH042* | 41300 | 25.6 | 36000 | 4.8 | 3.4417
202443472 | YORK BY JOHNSON CONTROLS | YAZT038**1*J | SAH036* | 38200 | 24.2 | 35100 | 4.7 | 3.1833
202443473 | YORK BY JOHNSON CONTROLS | YAST038**1*J | SAH036* | 38200 | 24.2 | 35100 | 4.7 | 3.1833
206726815 | HYDRON MODULE | HBS018 | EAD018 | 23700 | 29.8 | 18500 | 5 | 1.975
206726816 | TETCO | TBS018 | EED018 | 24200 | 30.5 | 18600 | 5 | 2.0167
206726817 | TETCO | TBS018 | EAD018 | 23700 | 29.8 | 18500 | 5 | 1.975
206726818 | GEOCOMFORT | GBS018*2 | EED018 | 24200 | 30.5 | 18600 | 5 | 2.0167
206726819 | GEOCOMFORT | GBS018*2 | EAD018 | 23700 | 29.8 | 18500 | 5 | 1.975
206726820 | HYDRON MODULE | HBS018*2 | EED018 | 24200 | 30.5 | 18600 | 5 | 2.0167
206726821 | HYDRON MODULE | HBS018*2 | EAD018 | 23700 | 29.8 | 18500 | 5 | 1.975
206726822 | TETCO | TBS018*2 | EED018 | 24200 | 30.5 | 18600 | 5 | 2.0167
206726823 | TETCO | TBS018*2 | EAD018 | 23700 | 29.8 | 18500 | 5 | 1.975
206726824 | GEOCOMFORT | GBT036 | EED036 | 40500 | 24.6 | 36800 | 4.7 | 3.375
206726825 | GEOCOMFORT | GBT036 | EAD036 | 39700 | 24.8 | 36700 | 4.7 | 3.3083
206726826 | HYDRON MODULE | HBT036 | EED036 | 40500 | 24.6 | 36800 | 4.7 | 3.375
206726827 | HYDRON MODULE | HBT036 | EAD036 | 39700 | 24.8 | 36700 | 4.7 | 3.3083
206726828 | TETCO | TBT036 | EED036 | 40500 | 24.6 | 36800 | 4.7 | 3.375
206726829 | TETCO | TBT036 | EAD036 | 39700 | 24.8 | 36700 | 4.7 | 3.3083
206726830 | GEOCOMFORT | GBT036*2 | EED036 | 40500 | 24.6 | 36800 | 4.7 | 3.375
206726831 | GEOCOMFORT | GBT036*2 | EAD036 | 39700 | 24.8 | 36700 | 4.7 | 3.3083
206726832 | HYDRON MODULE | HBT036*2 | EED036 | 40500 | 24.6 | 36800 | 4.7 | 3.375
206726833 | HYDRON MODULE | HBT036*2 | EAD036 | 39700 | 24.8 | 36700 | 4.7 | 3.3083
206726834 | TETCO | TBT036*2 | EED036 | 40500 | 24.6 | 36800 | 4.7 | 3.375
206726835 | TETCO | TBT036*2 | EAD036 | 39700 | 24.8 | 36700 | 4.7 | 3.3083
206726836 | GEOCOMFORT | GBT048 | EED048 | 55000 | 24.9 | 50800 | 4.9 | 4.5833
206726837 | GEOCOMFORT | GBT048 | EAD048 | 53400 | 23.4 | 50800 | 4.6 | 4.45
206726838 | HYDRON MODULE | HBT048 | EED048 | 55000 | 24.9 | 50800 | 4.9 | 4.5833
206726839 | HYDRON MODULE | HBT048 | EAD048 | 53400 | 23.4 | 50800 | 4.6 | 4.45
206726840 | TETCO | TBT048 | EED048 | 55000 | 24.9 | 50800 | 4.9 | 4.5833
206726841 | TETCO | TBT048 | EAD048 | 53400 | 23.4 | 50800 | 4.6 | 4.45
206726842 | GEOCOMFORT | GBT048*2 | EED048 | 55000 | 24.9 | 50800 | 4.9 | 4.5833
206726843 | GEOCOMFORT | GBT048*2 | EAD048 | 53400 | 23.4 | 50800 | 4.6 | 4.45
206726844 | HYDRON MODULE | HBT048*2 | EED048 | 55000 | 24.9 | 50800 | 4.9 | 4.5833
206726845 | HYDRON MODULE | HBT048*2 | EAD048 | 53400 | 23.4 | 50800 | 4.6 | 4.45
206726846 | TETCO | TBT048*2 | EED048 | 55000 | 24.9 | 50800 | 4.9 | 4.5833
206726847 | TETCO | TBT048*2 | EAD048 | 53400 | 23.4 | 50800 | 4.6 | 4.45
206726848 | GEOCOMFORT | GBT060 | EED060 | 63600 | 21.9 | 60200 | 4.5 | 5.3
206726849 | HYDRON MODULE | HBT060 | EED060 | 63600 | 21.9 | 60200 | 4.5 | 5.3
206726850 | TETCO | TBT060 | EED060 | 63600 | 21.9 | 60200 | 4.5 | 5.3
206726851 | GEOCOMFORT | GBT060*2 | EED060 | 63600 | 21.9 | 60200 | 4.5 | 5.3
206726852 | HYDRON MODULE | HBT060*2 | EED060 | 63600 | 21.9 | 60200 | 4.5 | 5.3
206726853 | TETCO | TBT060*2 | EED060 | 63600 | 21.9 | 60200 | 4.5 | 5.3
206726854 | GEOCOMFORT | GBT024 | EED024 | 28800 | 25.3 | 24400 | 4.8 | 2.4
206726855 | GEOCOMFORT | GBT024 | EAD024 | 27800 | 24.5 | 23900 | 4.7 | 2.3167
206726856 | HYDRON MODULE | HBT024 | EED024 | 28800 | 25.3 | 24400 | 4.8 | 2.4
206726857 | HYDRON MODULE | HBT024 | EAD024 | 27800 | 24.5 | 23900 | 4.7 | 2.3167
206726858 | TETCO | TBT024 | EED024 | 28800 | 25.3 | 24400 | 4.8 | 2.4
206726859 | TETCO | TBT024 | EAD024 | 27800 | 24.5 | 23900 | 4.7 | 2.3167
206726860 | GEOCOMFORT | GBT024*2 | EED024 | 28800 | 25.3 | 24400 | 4.8 | 2.4
206726861 | GEOCOMFORT | GBT024*2 | EAD024 | 27800 | 24.5 | 23900 | 4.7 | 2.3167
206726862 | HYDRON MODULE | HBT024*2 | EED024 | 28800 | 25.3 | 24400 | 4.8 | 2.4
206900553 | GEOSTAR | GDV084**3 |  | 98000 | 24 | 84000 | 4.4 | 8.1667
206900554 | GEOSTAR | GDV084**4 |  | 98000 | 24 | 84000 | 4.4 | 8.1667
206900555 | GEOSTAR | GDV084**5 |  | 98000 | 24 | 84000 | 4.4 | 8.1667
206900556 | GEOSTAR | GDH084**3 |  | 96000 | 22 | 82500 | 4.3 | 8
206900557 | GEOSTAR | GDH084**4 |  | 96000 | 22 | 82500 | 4.3 | 8
206900558 | GEOSTAR | GDH084**5 |  | 96000 | 22 | 82500 | 4.3 | 8
206900559 | GEOSTAR | GDV096**3 |  | 106000 | 22 | 96000 | 4.4 | 8.8333
206900560 | GEOSTAR | GDV096**4 |  | 106000 | 22 | 96000 | 4.4 | 8.8333
206900561 | GEOSTAR | GDV096**5 |  | 106000 | 22 | 96000 | 4.4 | 8.8333
206900571 | YORK BY JOHNSON CONTROLS | YDLV084**3 |  | 98000 | 24 | 84000 | 4.4 | 8.1667
206900572 | YORK BY JOHNSON CONTROLS | YDLV084**4 |  | 98000 | 24 | 84000 | 4.4 | 8.1667
206900573 | YORK BY JOHNSON CONTROLS | YDLV084**5 |  | 98000 | 24 | 84000 | 4.4 | 8.1667
206900574 | YORK BY JOHNSON CONTROLS | YDLH084**3 |  | 96000 | 22 | 82500 | 4.3 | 8
206900575 | YORK BY JOHNSON CONTROLS | YDLH084**4 |  | 96000 | 22 | 82500 | 4.3 | 8
206900576 | YORK BY JOHNSON CONTROLS | YDLH084**5 |  | 96000 | 22 | 82500 | 4.3 | 8
206900577 | YORK BY JOHNSON CONTROLS | YDLV096**3 |  | 106000 | 22 | 96000 | 4.4 | 8.8333
207335575 | YORK BY JOHNSON CONTROLS | YAFS042**1*(1,2,4)*K |  | 43900 | 28.1 | 36100 | 4.9 | 3.6583
207335576 | YORK BY JOHNSON CONTROLS | YAFS048**1*(1,2,4)*K |  | 50300 | 25.9 | 44700 | 4.7 | 4.1917
207335577 | YORK BY JOHNSON CONTROLS | YAFS060**1*(1,4)****K |  | 66900 | 24.3 | 59200 | 4.7 | 5.575
207335578 | YORK BY JOHNSON CONTROLS | YAFS070**1*(1,4)****J |  | 75000 | 22.9 | 68000 | 4.4 | 6.25
207335579 | YORK BY JOHNSON CONTROLS | YAFT026**1*(1,4)****J |  | 27700 | 24 | 23900 | 4.8 | 2.3083
207335580 | YORK BY JOHNSON CONTROLS | YAFT038**1*(1,4)*K |  | 40000 | 24.4 | 35000 | 4.9 | 3.3333
207335581 | YORK BY JOHNSON CONTROLS | YAFT049**1*(1,4)*K |  | 54100 | 24.5 | 47200 | 4.6 | 4.5083
207335582 | YORK BY JOHNSON CONTROLS | YAFT064**1*(1,4)*K |  | 69000 | 23.9 | 60400 | 4.6 | 5.75
207335583 | YORK BY JOHNSON CONTROLS | YAFT072**1*(1,4)****J |  | 79000 | 22 | 71000 | 4.3 | 6.5833
207335584 | YORK BY JOHNSON CONTROLS | YZFT026**1*(1,4)****H |  | 27700 | 24 | 23900 | 4.8 | 2.3083
207335585 | YORK BY JOHNSON CONTROLS | YZFT038**1*(1,4)*J |  | 40000 | 24.4 | 35000 | 4.9 | 3.3333
207335586 | YORK BY JOHNSON CONTROLS | YZFT049**1*(1,4)*J |  | 54100 | 24.5 | 47200 | 4.6 | 4.5083
207335587 | YORK BY JOHNSON CONTROLS | YZFT064**1*(1,4)*J |  | 69000 | 23.9 | 60400 | 4.6 | 5.75
207335588 | YORK BY JOHNSON CONTROLS | YZFT072**1*(1,4)****H |  | 79000 | 22 | 71000 | 4.3 | 6.5833
207335589 | YORK BY JOHNSON CONTROLS | YZFT026**1*(1,4)****J |  | 27700 | 24 | 23900 | 4.8 | 2.3083
207335590 | YORK BY JOHNSON CONTROLS | YZFT038**1*(1,4)*K |  | 40000 | 24.4 | 35000 | 4.9 | 3.3333
4651619 | GeoSmart Energy | ZS024**2*4 |  | 26400 | 23.4 | 22300 | 4.5 | 2.2
4651622 | GEOSTAR | ZS024**3*4 |  | 26400 | 23.4 | 22300 | 4.5 | 2.2
4651623 | GeoSmart Energy | ZS024**3*4 |  | 26400 | 23.4 | 22300 | 4.5 | 2.2
4651626 | GEOSTAR | ZS024**4*4 |  | 26400 | 23.4 | 22300 | 4.5 | 2.2
4651627 | GeoSmart Energy | ZS024**4*4 |  | 26400 | 23.4 | 22300 | 4.5 | 2.2
4651630 | GEOSTAR | ZS030**0*4 |  | 32900 | 23.9 | 28300 | 4.4 | 2.7417
4651631 | GeoSmart Energy | ZS030**0*4 |  | 32900 | 23.9 | 28300 | 4.4 | 2.7417
4651634 | GEOSTAR | ZS030**2*4 |  | 32900 | 23.9 | 28300 | 4.4 | 2.7417
4651635 | GeoSmart Energy | ZS030**2*4 |  | 32900 | 23.9 | 28300 | 4.4 | 2.7417
4651639 | GEOSTAR | ZS030**3*4 |  | 32900 | 23.9 | 28300 | 4.4 | 2.7417
4651640 | GeoSmart Energy | ZS030**3*4 |  | 32900 | 23.9 | 28300 | 4.4 | 2.7417
4651644 | GEOSTAR | ZS030**4*4 |  | 32900 | 23.9 | 28300 | 4.4 | 2.7417
4651645 | GeoSmart Energy | ZS030**4*4 |  | 32900 | 23.9 | 28300 | 4.4 | 2.7417
4651657 | GEOSTAR | ZS036**0*4 |  | 37700 | 23 | 33000 | 4.3 | 3.1417
4651658 | GeoSmart Energy | ZS036**0*4 |  | 37700 | 23 | 33000 | 4.3 | 3.1417
4651665 | GEOSTAR | ZS036**2*4 |  | 37700 | 23 | 33000 | 4.3 | 3.1417
4651666 | GeoSmart Energy | ZS036**2*4 |  | 37700 | 23 | 33000 | 4.3 | 3.1417
4651726 | GEOSTAR | ZS036**3*4 |  | 37700 | 23 | 33000 | 4.3 | 3.1417
4651727 | GeoSmart Energy | ZS036**3*4 |  | 37700 | 23 | 33000 | 4.3 | 3.1417
4651732 | GEOSTAR | ZS036**4*4 |  | 37700 | 23 | 33000 | 4.3 | 3.1417
4651733 | GeoSmart Energy | ZS036**4*4 |  | 37700 | 23 | 33000 | 4.3 | 3.1417
202146897 | HYDRON MODULE | HZT048 |  | 52200 | 22.1 | 45900 | 4.4 | 4.35
202146898 | HYDRON MODULE | HZT048*2 |  | 52200 | 22.1 | 45900 | 4.3 | 4.35
202146899 | HYDRON MODULE | HZT048*3 |  | 52200 | 22.1 | 45900 | 4.3 | 4.35
202146900 | HYDRON MODULE | HZT048*A |  | 52200 | 22.1 | 45900 | 4.3 | 4.35
202146901 | TETCO | TZT048 |  | 52200 | 22.1 | 45900 | 4.4 | 4.35
202146902 | TETCO | TZT048*2 |  | 52200 | 22.1 | 45900 | 4.3 | 4.35
202146903 | TETCO | TZT048*3 |  | 52200 | 22.1 | 45900 | 4.3 | 4.35
202146904 | GEOCOMFORT | GZT060 |  | 62000 | 21.2 | 58500 | 4.2 | 5.1667
202146905 | GEOCOMFORT | GZT060*2 |  | 62000 | 21.2 | 58500 | 4.2 | 5.1667
202146906 | GEOCOMFORT | GZT060*3 |  | 62000 | 21.2 | 58500 | 4.2 | 5.1667
202146907 | HYDRON MODULE | HZT060 |  | 62000 | 21.2 | 58500 | 4.2 | 5.1667
202146908 | HYDRON MODULE | HZT060*2 |  | 62000 | 21.2 | 58500 | 4.2 | 5.1667
202146909 | HYDRON MODULE | HZT060*3 |  | 62000 | 21.2 | 58500 | 4.2 | 5.1667
202146910 | TETCO | TZT060 |  | 62000 | 21.2 | 58500 | 4.2 | 5.1667
202146911 | TETCO | TZT060*2 |  | 62000 | 21.2 | 58500 | 4.2 | 5.1667
202146912 | TETCO | TZT060*3 |  | 62000 | 21.2 | 58500 | 4.2 | 5.1667
202146913 | GEOCOMFORT | GZS015 |  | 16100 | 24.4 | 14300 | 4.7 | 1.3417
202146914 | GEOCOMFORT | GZS015*A |  | 16100 | 24.4 | 14300 | 4.7 | 1.3417
202146915 | GEOCOMFORT | GZS015*****1 |  | 15600 | 24.9 | 14300 | 4.8 | 1.3
202146916 | HYDRON MODULE | HZS015 |  | 16100 | 24.4 | 14300 | 4.7 | 1.3417
202146917 | HYDRON MODULE | HZS015*A |  | 16100 | 24.4 | 14300 | 4.7 | 1.3417
202146918 | HYDRON MODULE | HZS015*****1 |  | 15600 | 24.9 | 14300 | 4.8 | 1.3
202146919 | TETCO | TZS015 |  | 16100 | 24.4 | 14300 | 4.7 | 1.3417
202146920 | TETCO | TZS015*A |  | 16100 | 24.4 | 14300 | 4.7 | 1.3417
202146921 | TETCO | TZS015*****1 |  | 15600 | 24.9 | 14300 | 4.8 | 1.3
202146922 | GEOCOMFORT | GZS017 |  | 19200 | 22.5 | 16900 | 4.5 | 1.6
202146923 | GEOCOMFORT | GZS017*A |  | 19200 | 22.5 | 16900 | 4.5 | 1.6
202146924 | GEOCOMFORT | GZS017*****1 |  | 19400 | 24.9 | 16700 | 4.7 | 1.6167
202146925 | GEOCOMFORT | GZS017*A***1 |  | 19400 | 24.9 | 16700 | 4.7 | 1.6167
202146926 | HYDRON MODULE | HZS017 |  | 19200 | 22.5 | 16900 | 4.5 | 1.6
202146927 | HYDRON MODULE | HZS017*A |  | 19200 | 22.5 | 16900 | 4.5 | 1.6
202146928 | HYDRON MODULE | HZS017*****1 |  | 19400 | 24.9 | 16700 | 4.7 | 1.6167
202146929 | HYDRON MODULE | HZS017*A***1 |  | 19400 | 24.9 | 16700 | 4.7 | 1.6167
202146930 | TETCO | TZS017 |  | 19200 | 22.5 | 16900 | 4.5 | 1.6
202146931 | TETCO | TZS017*A |  | 19200 | 22.5 | 16900 | 4.5 | 1.6
202146932 | TETCO | TZS017*****1 |  | 19400 | 24.9 | 16700 | 4.7 | 1.6167
202146933 | TETCO | TZS017*A***1 |  | 19400 | 24.9 | 16700 | 4.7 | 1.6167
202146936 | GEOCOMFORT | GZS018*****1 |  | 21400 | 26 | 17500 | 4.7 | 1.7833
202146939 | HYDRON MODULE | HZS018*****1 |  | 21400 | 26 | 17500 | 4.7 | 1.7833
202146942 | TETCO | TZS018*****1 |  | 21400 | 26 | 17500 | 4.7 | 1.7833
202146943 | GEOCOMFORT | GZS024 |  | 27400 | 22.9 | 23700 | 4.3 | 2.2833
202146944 | GEOCOMFORT | GZS024*2 |  | 27400 | 22.9 | 23700 | 4.3 | 2.2833
202146945 | GEOCOMFORT | GZS024*3 |  | 27400 | 22.9 | 23700 | 4.3 | 2.2833
202146946 | GEOCOMFORT | GZS024*4 |  | 27400 | 22.9 | 23700 | 4.3 | 2.2833
202146947 | GEOCOMFORT | GZS024*A |  | 27400 | 22.9 | 23700 | 4.3 | 2.2833
202146948 | GEOCOMFORT | GZS024*****1 |  | 27900 | 26.3 | 22900 | 4.8 | 2.325
202146949 | GEOCOMFORT | GZS024*2***1 |  | 27900 | 26.3 | 22900 | 4.8 | 2.325
202146950 | GEOCOMFORT | GZS024*3***1 |  | 27900 | 26.3 | 22900 | 4.8 | 2.325
202146951 | GEOCOMFORT | GZS024*A***1 |  | 27900 | 26.3 | 22900 | 4.8 | 2.325
202146952 | HYDRON MODULE | HZS024 |  | 27400 | 22.9 | 23700 | 4.3 | 2.2833
203337768 | BOSCH-GEO | CE025-1VT/HZ/CF*-*****B |  | 29000 | 23.2 | 23400 | 4.5 | 2.4167
203337769 | BOSCH | CE025-1VT/HZ/CF*-*****B |  | 29000 | 23.2 | 23400 | 4.5 | 2.4167
203337770 | CARRIER | GP024V/H/C******1**1 |  | 29000 | 23.2 | 23400 | 4.5 | 2.4167
203337771 | BRYANT | GP024V/H/C******1**1 |  | 29000 | 23.2 | 23400 | 4.5 | 2.4167
203337772 | HEIL | HP024V/H/C******1**1 |  | 29000 | 23.2 | 23400 | 4.5 | 2.4167
203337773 | ARCOAIRE | HP024V/H/C******1**1 |  | 29000 | 23.2 | 23400 | 4.5 | 2.4167
203337774 | KEEPRITE | HP024V/H/C******1**1 |  | 29000 | 23.2 | 23400 | 4.5 | 2.4167
203337775 | TEMPSTAR | HP024V/H/C******1**1 |  | 29000 | 23.2 | 23400 | 4.5 | 2.4167
203337776 | COMFORTMAKER | HP024V/H/C******1**1 |  | 29000 | 23.2 | 23400 | 4.5 | 2.4167
203337777 | DAY & NIGHT | HP024V/H/C******1**1 |  | 29000 | 23.2 | 23400 | 4.5 | 2.4167
203343532 | BOSCH-GEO | SM024-1CS*******A | SM024-1AV/AH*-*****A | 28500 | 22.2 | 22200 | 4.5 | 2.375
203343535 | BOSCH | SM024-1CS*******A | SM024-1AV/AH*-*****A | 28500 | 22.2 | 22200 | 4.5 | 2.375
203363146 | YORK BY JOHNSON CONTROLS | YBSV/YBSH036**4*0* |  | 40000 | 22 | 35600 | 4.2 | 3.3333
203363147 | YORK BY JOHNSON CONTROLS | YBSV/YBSH036**4*1* |  | 40000 | 23 | 35600 | 4.4 | 3.3333
203363148 | YORK BY JOHNSON CONTROLS | YBSV/YBSH036**4*4* |  | 40000 | 23 | 35600 | 4.4 | 3.3333
203363150 | YORK BY JOHNSON CONTROLS | YBSV/YBSH042**0*1* |  | 47000 | 22 | 41400 | 4.5 | 3.9167
203363151 | YORK BY JOHNSON CONTROLS | YBSV/YBSH042**0*4* |  | 47000 | 22 | 41400 | 4.5 | 3.9167
203363153 | YORK BY JOHNSON CONTROLS | YBSV/YBSH042**3*1* |  | 47000 | 22 | 41400 | 4.5 | 3.9167
203363154 | YORK BY JOHNSON CONTROLS | YBSV/YBSH042**3*4* |  | 47000 | 22 | 41400 | 4.5 | 3.9167
203363156 | YORK BY JOHNSON CONTROLS | YBSV/YBSH042**4*1* |  | 47000 | 22 | 41400 | 4.5 | 3.9167
203363157 | YORK BY JOHNSON CONTROLS | YBSV/YBSH042**4*4* |  | 47000 | 22 | 41400 | 4.5 | 3.9167
207822807 | HYDROTECH | HRCX30*-6 |  | 30000 | 23.5 | 25000 | 4.1 | 2.5
207822813 | HYDROTECH | HRCX36*-6 |  | 35500 | 21.6 | 31500 | 4.1 | 2.9583
208106952 | 5 SERIES GEO-READY | NGV/NGH038*1*(1,2) |  | 40000 | 24.4 | 35000 | 4.9 | 3.3333
208106953 | 5 SERIES GEO-READY | NGV/NGH049*1*(1,2) |  | 54100 | 24.5 | 47200 | 4.6 | 4.5083
208106954 | 5 SERIES GEO-READY | NGV/NGH064*1*1 |  | 69000 | 23.9 | 60400 | 4.6 | 5.75
202211052 | WaterFurnace | URD049*3*4 |  | 54100 | 24.5 | 47200 | 4.6 | 4.5083
202211053 | WaterFurnace | URD049*3*5 |  | 54100 | 24.5 | 47200 | 4.6 | 4.5083
202211054 | WaterFurnace | URD064*0*1 |  | 69000 | 23.9 | 60400 | 4.6 | 5.75
202211055 | WaterFurnace | URD064*0*4 |  | 69000 | 23.9 | 60400 | 4.6 | 5.75
202211056 | WaterFurnace | URD064*0*5 |  | 69000 | 23.9 | 60400 | 4.6 | 5.75
202211057 | WaterFurnace | URD064*3*1 |  | 69000 | 23.9 | 60400 | 4.6 | 5.75
202211058 | WaterFurnace | URD064*3*4 |  | 69000 | 23.9 | 60400 | 4.6 | 5.75
202211059 | WaterFurnace | URD064*3*5 |  | 69000 | 23.9 | 60400 | 4.6 | 5.75
202211060 | WaterFurnace | URD072*0*1 |  | 79000 | 22 | 71000 | 4.3 | 6.5833
202211061 | WaterFurnace | URD072*0*4 |  | 79000 | 22 | 71000 | 4.3 | 6.5833
202211062 | WaterFurnace | URD072*0*5 |  | 79000 | 22 | 71000 | 4.3 | 6.5833
202211063 | WaterFurnace | URD072*3*1 |  | 79000 | 22 | 71000 | 4.3 | 6.5833
202211064 | WaterFurnace | URD072*3*4 |  | 79000 | 22 | 71000 | 4.3 | 6.5833
202211065 | WaterFurnace | URD072*3*5 |  | 79000 | 22 | 71000 | 4.3 | 6.5833
202211066 | WaterFurnace | URT096*3*5 |  | 100600 | 25.9 | 89400 | 4.7 | 8.3833
202262237 | 5 SERIES INDOOR SPLITS | NSZ036J1 | SAH036* | 33200 | 27.4 | 29600 | 4.9 | 2.7667
202262238 | 5 SERIES INDOOR SPLITS | NSZ042J1 | SAH042* | 41300 | 25.6 | 36000 | 4.8 | 3.4417
202272873 | BOSCH-GEO | BP018-1VT*******C |  | 21300 | 25.3 | 17700 | 4.4 | 1.775
202319683 | BOSCH-GEO | SM048-1CSC-*****A | SM048-1AV*-*****A | 52800 | 21.25 | 46600 | 4.6 | 4.4
202324846 | WaterFurnace | UBV/UBH009**0*6 |  | 10300 | 22 | 9600 | 4.1 | 0.85833
202324847 | WaterFurnace | UBV/UBH009**9*6 |  | 10300 | 22 | 9600 | 4.1 | 0.85833
202326797 | 5 SERIES INDOOR SPLITS | NDZ038J1 | SAH036* | 38200 | 24.2 | 35100 | 4.7 | 3.1833
202326829 | 5 SERIES OUTDOOR SPLITS | NDS038J1 | SAH036* | 38200 | 24.2 | 35100 | 4.7 | 3.1833
202328433 | BOSCH | SM048-1CSC-*****A | SM048-1AV*-*****A | 52800 | 21.25 | 46600 | 4.6 | 4.4
202328436 | BOSCH | BP018-1VT*******C |  | 21300 | 25.3 | 17700 | 4.4 | 1.775
202330271 | AAON, Inc. | WH-009-B-H-ACAC-C0-10-200-A |  | 10300 | 23.3 | 8800 | 4.2 | 0.85833
202330272 | AAON, Inc. | WH-009-1-H-ACAC-C0-10-200-A |  | 10300 | 23.3 | 8800 | 4.2 | 0.85833
202330273 | AAON, Inc. | WH-009-A-H-ACAC-C0-10-200-A |  | 10300 | 23.3 | 8800 | 4.2 | 0.85833
203265987 | CARRIER | GC048H**C***1**1 |  | 55300 | 24.4 | 46300 | 4.8 | 4.6083
203265989 | BRYANT | GC048H**C***1*X1 |  | 55300 | 24.4 | 46300 | 4.8 | 4.6083
203265990 | CARRIER | GC048H**N***1**1 |  | 55300 | 23.8 | 46300 | 4.8 | 4.6083
203265991 | BRYANT | GC048H**N***1*X1 |  | 55300 | 23.8 | 46300 | 4.8 | 4.6083
203268807 | BOSCH | SM060-1HZ*******C |  | 70200 | 22.3 | 60300 | 4.35 | 5.85
203303750 | BOSCH-GEO | CE035-1VT/HZ/CF*-*****B |  | 42000 | 21.25 | 36000 | 4.2 | 3.5
203303751 | BOSCH-GEO | BP048-1HZ*******B |  | 51100 | 24 | 40500 | 4.5 | 4.2583
203303773 | BOSCH | CE035-1VT/HZ/CF*-*****B |  | 42000 | 21.25 | 36000 | 4.2 | 3.5
203303774 | BOSCH | BP048-1HZ*******B |  | 51100 | 24 | 40500 | 4.5 | 4.2583
203303777 | CARRIER | GB048H******1**1 |  | 51100 | 24 | 40500 | 4.5 | 4.2583
203303778 | BRYANT | GB048H******1**1 |  | 51100 | 24 | 40500 | 4.5 | 4.2583
203303779 | HEIL | HB048H******1**1 |  | 51100 | 24 | 40500 | 4.5 | 4.2583
203303780 | ARCOAIRE | HB048H******1**1 |  | 51100 | 24 | 40500 | 4.5 | 4.2583
203303781 | KEEPRITE | HB048H******1**1 |  | 51100 | 24 | 40500 | 4.5 | 4.2583
203303782 | TEMPSTAR | HB048H******1**1 |  | 51100 | 24 | 40500 | 4.5 | 4.2583
203303783 | COMFORTMAKER | HB048H******1**1 |  | 51100 | 24 | 40500 | 4.5 | 4.2583
203303784 | DAY & NIGHT | HB048H******1**1 |  | 51100 | 24 | 40500 | 4.5 | 4.2583
203303785 | CARRIER | GP036V/H/C******1**1 |  | 42000 | 21.25 | 36000 | 4.2 | 3.5
203303786 | BRYANT | GP036V/H/C******1**1 |  | 42000 | 21.25 | 36000 | 4.2 | 3.5
203303787 | HEIL | HP036V/H/C******1**1 |  | 42000 | 21.25 | 36000 | 4.2 | 3.5
203303788 | ARCOAIRE | HP036V/H/C******1**1 |  | 42000 | 21.25 | 36000 | 4.2 | 3.5
203303789 | KEEPRITE | HP036V/H/C******1**1 |  | 42000 | 21.25 | 36000 | 4.2 | 3.5
203303790 | TEMPSTAR | HP036V/H/C******1**1 |  | 42000 | 21.25 | 36000 | 4.2 | 3.5
203303791 | COMFORTMAKER | HP036V/H/C******1**1 |  | 42000 | 21.25 | 36000 | 4.2 | 3.5
203303792 | DAY & NIGHT | HP036V/H/C******1**1 |  | 42000 | 21.25 | 36000 | 4.2 | 3.5
207200605 | GeoSmart Energy | GSZ036*1*J | SRAA036* | 33200 | 27.4 | 29600 | 4.9 | 2.7667
207200606 | GeoSmart Energy | GSZ042*1*J | SRAA048* | 41300 | 25.6 | 36000 | 4.8 | 3.4417
207200607 | GeoSmart Energy | GTZ038*1*J | SRAA036* | 38200 | 24.2 | 35100 | 4.7 | 3.1833
207200608 | GeoSmart Energy | GTS038*1*J | SAH036* | 38200 | 24.2 | 35100 | 4.7 | 3.1833
207200609 | GeoSmart Energy | GTS038*1*J | SRAA036* | 38200 | 24.2 | 35100 | 4.7 | 3.1833
207200613 | GeoSmart Energy | QT038**1*(1,2)* |  | 38200 | 23.8 | 33200 | 4.5 | 3.1833
207200614 | GeoSmart Energy | VI036**1*(1,2)** |  | 38000 | 31.2 | 41700 | 4.5 | 3.1667
207200616 | GeoSmart Energy | VI060**1*1* |  | 60000 | 27.1 | 66000 | 4.3 | 5
207213249 | GeoSmart Energy | YT048*A |  | 52300 | 21.8 | 45000 | 4.3 | 4.3583
207216511 | GEOSTAR | GDV084**3 |  | 98000 | 24 | 84000 | 4.4 | 8.1667
207216512 | GEOSTAR | GDV084**4 |  | 98000 | 24 | 84000 | 4.4 | 8.1667
207216513 | GEOSTAR | GDV084**5 |  | 98000 | 24 | 84000 | 4.4 | 8.1667
207216514 | GEOSTAR | GDH084**3 |  | 96000 | 22 | 82500 | 4.3 | 8
207216515 | GEOSTAR | GDH084**4 |  | 96000 | 22 | 82500 | 4.3 | 8
207216516 | GEOSTAR | GDH084**5 |  | 96000 | 22 | 82500 | 4.3 | 8
207216517 | GEOSTAR | GDV096**3 |  | 106000 | 22 | 96000 | 4.4 | 8.8333
207216518 | GEOSTAR | GDV096**4 |  | 106000 | 22 | 96000 | 4.4 | 8.8333
207216519 | GEOSTAR | GDV096**5 |  | 106000 | 22 | 96000 | 4.4 | 8.8333
10304640 | YORK BY JOHNSON CONTROLS | YAZT026**1 | SRAA026* | 25800 | 23 | 23300 | 4.6 | 2.15
10304641 | GeoSmart Energy | GTZ026*1 | SAH026* | 25800 | 23 | 23300 | 4.6 | 2.15
10304642 | GEOSTAR | 103H026**1 | SAH026* | 25800 | 23 | 23300 | 4.6 | 2.15
10304646 | GEOSTAR | 103H026**1 | SRAA026* | 25800 | 23 | 23300 | 4.6 | 2.15
10304657 | GeoSmart Energy | GTZ026*1 | SRAA026* | 25800 | 23 | 23300 | 4.6 | 2.15
10305457 | GEOSTAR | 104H026**1 | SAH026* | 25800 | 23 | 23300 | 4.6 | 2.15
10305458 | GEOSTAR | 104H026**1 | SRAA026* | 25800 | 23 | 23300 | 4.6 | 2.15
10316642 | YORK BY JOHNSON CONTROLS | YAST026**1 | SAH026* | 25800 | 23 | 23300 | 4.6 | 2.15
10316643 | GeoSmart Energy | GTS026*1 | SAH026* | 25800 | 23 | 23300 | 4.6 | 2.15
10316644 | YORK BY JOHNSON CONTROLS | YAST026**1 | SRAA026* | 25800 | 23 | 23300 | 4.6 | 2.15
10316645 | GeoSmart Energy | GTS026*1 | SRAA026* | 25800 | 23 | 23300 | 4.6 | 2.15
10316654 | YORK BY JOHNSON CONTROLS | YAST049**1 | SAH048* | 51000 | 24.2 | 47100 | 4.6 | 4.25
10316655 | GEOSTAR | 104H049**1 | SAH048* | 51000 | 24.2 | 47100 | 4.6 | 4.25
10316656 | GeoSmart Energy | GTS049*1 | SAH048* | 51000 | 24.2 | 47100 | 4.6 | 4.25
10316657 | YORK BY JOHNSON CONTROLS | YAST049**1 | SRAA048* | 51000 | 24.2 | 47100 | 4.6 | 4.25
10316658 | GeoSmart Energy | GTS049*1 | SRAA048* | 51000 | 24.2 | 47100 | 4.6 | 4.25
10316660 | GEOSTAR | 104H049**1 | SRAA048* | 51000 | 24.2 | 47100 | 4.6 | 4.25
10316661 | YORK BY JOHNSON CONTROLS | YAST064**1 | SAH060* | 63200 | 22.5 | 56000 | 4.4 | 5.2667
10316662 | GEOSTAR | 104H064**1 | SAH060* | 63200 | 22.5 | 56000 | 4.4 | 5.2667
10316663 | GeoSmart Energy | GTS064*1 | SAH060* | 63200 | 22.5 | 56000 | 4.4 | 5.2667
10316664 | YORK BY JOHNSON CONTROLS | YAST064**1 | SRAA060* | 63200 | 22.5 | 56000 | 4.4 | 5.2667
10316666 | GEOSTAR | 104H064**1 | SRAA060* | 63200 | 22.5 | 56000 | 4.4 | 5.2667
10316667 | GeoSmart Energy | GTS064*1 | SRAA060* | 63200 | 22.5 | 56000 | 4.4 | 5.2667
10316672 | GeoSmart Energy | GTS072*1 | SRAA060* | 70000 | 22 | 67500 | 4.1 | 5.8333
10316673 | GEOSTAR | 104H072**1 | SRAA060* | 70000 | 22 | 67500 | 4.1 | 5.8333
10316674 | YORK BY JOHNSON CONTROLS | YAST072**1 | SRAA060* | 70000 | 22 | 67500 | 4.1 | 5.8333
10316700 | YORK BY JOHNSON CONTROLS | YAZT072**1 | SRAA060* | 70000 | 22 | 67500 | 4.1 | 5.8333
10316701 | GEOSTAR | 103H072**1 | SRAA060* | 70000 | 22 | 67500 | 4.1 | 5.8333
10316702 | GeoSmart Energy | GTZ072*1 | SRAA060* | 70000 | 22 | 67500 | 4.1 | 5.8333
10318010 | YORK BY JOHNSON CONTROLS | YAZS022**1 | SAH022* | 20400 | 26.5 | 18100 | 4.8 | 1.7
10318016 | GeoSmart Energy | GSZ022*1 | SAH022* | 20400 | 26.5 | 18100 | 4.8 | 1.7
10318017 | GEOSTAR | 103H022**1 | SAH022* | 20400 | 26.5 | 18100 | 4.8 | 1.7
10318018 | GeoSmart Energy | GSZ022*1 | SRAA026* | 20400 | 26.5 | 18100 | 4.8 | 1.7
10318019 | GEOSTAR | 103H022**1 | SRAA026* | 20400 | 26.5 | 18100 | 4.8 | 1.7
10318020 | YORK BY JOHNSON CONTROLS | YAZS022**1 | SRAA026* | 20400 | 26.5 | 18100 | 4.8 | 1.7
10318021 | YORK BY JOHNSON CONTROLS | YAZS030**1 | SAH030* | 26900 | 25.6 | 24900 | 4.8 | 2.2417
10318022 | GEOSTAR | 103H030**1 | SAH030* | 26900 | 25.6 | 24900 | 4.8 | 2.2417
10318023 | GeoSmart Energy | GSZ030*1 | SAH030* | 26900 | 25.6 | 24900 | 4.8 | 2.2417
10318024 | YORK BY JOHNSON CONTROLS | YAZS030**1 | SRAA026* | 26900 | 25.6 | 24900 | 4.8 | 2.2417
10318025 | GeoSmart Energy | GSZ030*1 | SRAA026* | 26900 | 25.6 | 24900 | 4.8 | 2.2417
10318026 | GEOSTAR | 103H030**1 | SRAA026* | 26900 | 25.6 | 24900 | 4.8 | 2.2417
10318045 | YORK BY JOHNSON CONTROLS | YAZS048**1 | SAH048* | 46900 | 25.5 | 41900 | 4.7 | 3.9083
10318046 | GeoSmart Energy | GSZ048*1 | SAH048* | 46900 | 25.5 | 41900 | 4.7 | 3.9083
10318047 | GEOSTAR | 103H048**1 | SAH048* | 46900 | 25.5 | 41900 | 4.7 | 3.9083
10318048 | YORK BY JOHNSON CONTROLS | YAZS048**1 | SRAA048* | 46900 | 25.5 | 41900 | 4.7 | 3.9083
10318049 | GeoSmart Energy | GSZ048*1 | SRAA048* | 46900 | 25.5 | 41900 | 4.7 | 3.9083
9100319 | YORK BY JOHNSON CONTROLS | YGSH023**4*1 |  | 25400 | 23 | 21900 | 4.3 | 2.1167
9100320 | YORK BY JOHNSON CONTROLS | YGSH023**4*4 |  | 25400 | 23 | 21900 | 4.3 | 2.1167
9100325 | YORK BY JOHNSON CONTROLS | YGSV/YGSH015**0*0 |  | 16000 | 24 | 15000 | 4.1 | 1.3333
9100326 | YORK BY JOHNSON CONTROLS | YGSV/YGSH015**0*1 |  | 16000 | 24.3 | 15000 | 4.4 | 1.3333
9100327 | YORK BY JOHNSON CONTROLS | YGSV/YGSH015**2*0 |  | 16000 | 24 | 15000 | 4.1 | 1.3333
9100328 | YORK BY JOHNSON CONTROLS | YGSV/YGSH015**2*1 |  | 16000 | 24.3 | 15000 | 4.4 | 1.3333
9100330 | YORK BY JOHNSON CONTROLS | YGSV/YGSH018**0*1 |  | 20600 | 24 | 17500 | 4.4 | 1.7167
9100332 | YORK BY JOHNSON CONTROLS | YGSV/YGSH018**2*1 |  | 20600 | 24 | 17500 | 4.4 | 1.7167
9100335 | YORK BY JOHNSON CONTROLS | YGSV/YGSH024**0*4 |  | 26400 | 23.4 | 22300 | 4.5 | 2.2
9100337 | YORK BY JOHNSON CONTROLS | YGSV/YGSH024**2*1 |  | 26400 | 23.4 | 22300 | 4.5 | 2.2
9100338 | YORK BY JOHNSON CONTROLS | YGSV/YGSH024**2*4 |  | 26400 | 23.4 | 22300 | 4.5 | 2.2
9100340 | YORK BY JOHNSON CONTROLS | YGSV/YGSH024**3*1 |  | 26400 | 23.4 | 22300 | 4.5 | 2.2
9100341 | YORK BY JOHNSON CONTROLS | YGSV/YGSH024**3*4 |  | 26400 | 23.4 | 22300 | 4.5 | 2.2
9100343 | YORK BY JOHNSON CONTROLS | YGSV/YGSH024**4*4 |  | 26400 | 23.4 | 22300 | 4.5 | 2.2
9100345 | YORK BY JOHNSON CONTROLS | YGSV/YGSH030**0*1 |  | 32900 | 23.9 | 28300 | 4.4 | 2.7417
9100346 | YORK BY JOHNSON CONTROLS | YGSV/YGSH030**0*4 |  | 32900 | 23.9 | 28300 | 4.4 | 2.7417
9100348 | YORK BY JOHNSON CONTROLS | YGSV/YGSH030**2*1 |  | 32900 | 23.9 | 28300 | 4.4 | 2.7417
9100349 | YORK BY JOHNSON CONTROLS | YGSV/YGSH030**2*4 |  | 32900 | 23.9 | 28300 | 4.4 | 2.7417
9100351 | YORK BY JOHNSON CONTROLS | YGSV/YGSH030**3*1 |  | 32900 | 23.9 | 28300 | 4.4 | 2.7417
9100352 | YORK BY JOHNSON CONTROLS | YGSV/YGSH030**3*4 |  | 32900 | 23.9 | 28300 | 4.4 | 2.7417
9100354 | YORK BY JOHNSON CONTROLS | YGSV/YGSH030**4*1 |  | 32900 | 23.9 | 28300 | 4.4 | 2.7417
9100355 | YORK BY JOHNSON CONTROLS | YGSV/YGSH030**4*4 |  | 32900 | 23.9 | 28300 | 4.4 | 2.7417
9100357 | YORK BY JOHNSON CONTROLS | YGSV/YGSH036**0*1 |  | 37700 | 23 | 33000 | 4.3 | 3.1417
9100358 | YORK BY JOHNSON CONTROLS | YGSV/YGSH036**0*4 |  | 37700 | 23 | 33000 | 4.3 | 3.1417
9100359 | YORK BY JOHNSON CONTROLS | YGSV/YGSH036**2*4 |  | 37700 | 23 | 33000 | 4.3 | 3.1417
9100361 | YORK BY JOHNSON CONTROLS | YGSV/YGSH036**3*1 |  | 37700 | 23 | 33000 | 4.3 | 3.1417
9100362 | YORK BY JOHNSON CONTROLS | YGSV/YGSH036**3*4 |  | 37700 | 23 | 33000 | 4.3 | 3.1417
9100364 | YORK BY JOHNSON CONTROLS | YGSV/YGSH036**4*1 |  | 37700 | 23 | 33000 | 4.3 | 3.1417
9100365 | YORK BY JOHNSON CONTROLS | YGSV/YGSH036**4*4 |  | 37700 | 23 | 33000 | 4.3 | 3.1417
9100367 | YORK BY JOHNSON CONTROLS | YGSV/YGSH042**0*1 |  | 45800 | 23.5 | 37000 | 4.3 | 3.8167
9100368 | YORK BY JOHNSON CONTROLS | YGSV/YGSH042**0*4 |  | 45800 | 23.5 | 37000 | 4.3 | 3.8167
9100370 | YORK BY JOHNSON CONTROLS | YGSV/YGSH042**3*1 |  | 45800 | 23.5 | 37000 | 4.3 | 3.8167
9100371 | YORK BY JOHNSON CONTROLS | YGSV/YGSH042**3*4 |  | 45800 | 23.5 | 37000 | 4.3 | 3.8167
9100373 | YORK BY JOHNSON CONTROLS | YGSV/YGSH042**4*1 |  | 45800 | 23.5 | 37000 | 4.3 | 3.8167
9100374 | YORK BY JOHNSON CONTROLS | YGSV/YGSH042**4*4 |  | 45800 | 23.5 | 37000 | 4.3 | 3.8167
202922697 | BRYANT | GB036H******1**1 |  | 40200 | 24.3 | 34400 | 4.7 | 3.35
202922700 | HEIL | HB036H******1**1 |  | 40200 | 24.3 | 34400 | 4.7 | 3.35
202922703 | ARCOAIRE | HB036H******1**1 |  | 40200 | 24.3 | 34400 | 4.7 | 3.35
202922706 | KEEPRITE | HB036H******1**1 |  | 40200 | 24.3 | 34400 | 4.7 | 3.35
202922708 | TEMPSTAR | HB036H******1**1 |  | 40200 | 24.3 | 34400 | 4.7 | 3.35
202922711 | COMFORTMAKER | HB036H******1**1 |  | 40200 | 24.3 | 34400 | 4.7 | 3.35
205767523 | ClimateMaster | TSH/V/D060C*K |  | 68900 | 24.9 | 58200 | 4.6 | 5.7417
205767525 | ClimateMaster | TSH/V/D070C*K |  | 78100 | 23 | 65200 | 4.1 | 6.5083
205767526 | ClimateMaster | TSH/V009A |  | 11100 | 25.2 | 9400 | 4.3 | 0.925
202330514 | AAON, Inc. | M2-003-1-H-BCBC-V0-10-000-A |  | 46200 | 25.5 | 38000 | 4.3 | 3.85
202330518 | AAON, Inc. | M2-003-2-H-BCBC-V0-10-000-A |  | 46200 | 25.5 | 38000 | 4.3 | 3.85
202330522 | AAON, Inc. | M2-003-3-H-BCBC-V0-10-000-A |  | 46200 | 25.5 | 38000 | 4.3 | 3.85
202330526 | AAON, Inc. | M2-003-4-H-BCBC-V0-10-000-A |  | 46200 | 25.5 | 38000 | 4.3 | 3.85
202330529 | AAON, Inc. | M2-004-1-H-BCAC-V0-10-000-A |  | 55200 | 24.7 | 46300 | 4.3 | 4.6
202330530 | AAON, Inc. | M2-004-1-H-BCBC-V0-10-000-A |  | 57500 | 26.1 | 46700 | 4.4 | 4.7917
202330531 | AAON, Inc. | M2-004-1-H-DCAC-S0-10-000-A |  | 54200 | 23.5 | 45800 | 4.2 | 4.5167
202330532 | AAON, Inc. | M2-004-1-H-DCBC-S0-10-000-A |  | 56200 | 23.9 | 46200 | 4.4 | 4.6833
202330533 | AAON, Inc. | M2-004-2-H-BCAC-V0-10-000-A |  | 55200 | 24.7 | 46300 | 4.3 | 4.6
202330534 | AAON, Inc. | M2-004-2-H-BCBC-V0-10-000-A |  | 57500 | 26.1 | 46700 | 4.4 | 4.7917
202330535 | AAON, Inc. | M2-004-2-H-DCAC-S0-10-000-A |  | 54200 | 23.5 | 45800 | 4.2 | 4.5167
202330536 | AAON, Inc. | M2-004-2-H-DCBC-S0-10-000-A |  | 56200 | 23.9 | 46200 | 4.4 | 4.6833
202330537 | AAON, Inc. | M2-004-3-H-BCAC-V0-10-000-A |  | 55200 | 24.7 | 46300 | 4.3 | 4.6
202330538 | AAON, Inc. | M2-004-3-H-BCBC-V0-10-000-A |  | 57500 | 26.1 | 46700 | 4.4 | 4.7917
202330539 | AAON, Inc. | M2-004-3-H-DCAC-S0-10-000-A |  | 54200 | 23.5 | 45800 | 4.2 | 4.5167
202330540 | AAON, Inc. | M2-004-3-H-DCBC-S0-10-000-A |  | 56200 | 23.9 | 46200 | 4.4 | 4.6833
202330541 | AAON, Inc. | M2-004-4-H-BCAC-V0-10-000-A |  | 55200 | 24.7 | 46300 | 4.3 | 4.6
202330542 | AAON, Inc. | M2-004-4-H-BCBC-V0-10-000-A |  | 57500 | 26.1 | 46700 | 4.4 | 4.7917
202330543 | AAON, Inc. | M2-004-4-H-DCAC-S0-10-000-A |  | 54200 | 23.5 | 45800 | 4.2 | 4.5167
202330544 | AAON, Inc. | M2-004-4-H-DCBC-S0-10-000-A |  | 56200 | 23.9 | 46200 | 4.4 | 4.6833
202330547 | AAON, Inc. | M2-005-1-H-DCAC-S0-10-000-A |  | 62100 | 23.7 | 50000 | 4.1 | 5.175
202330548 | AAON, Inc. | M2-005-1-H-DCBC-S0-10-000-A |  | 65000 | 23.5 | 50400 | 4.1 | 5.4167
202330551 | AAON, Inc. | M2-005-2-H-DCAC-S0-10-000-A |  | 62100 | 23.7 | 50000 | 4.1 | 5.175
202330552 | AAON, Inc. | M2-005-2-H-DCBC-S0-10-000-A |  | 65000 | 23.5 | 50400 | 4.1 | 5.4167
202330555 | AAON, Inc. | M2-005-3-H-DCAC-S0-10-000-A |  | 62100 | 23.7 | 50000 | 4.1 | 5.175
202330556 | AAON, Inc. | M2-005-3-H-DCBC-S0-10-000-A |  | 65000 | 23.5 | 50400 | 4.1 | 5.4167
202330559 | AAON, Inc. | M2-005-4-H-DCAC-S0-10-000-A |  | 62100 | 23.7 | 50000 | 4.1 | 5.175
202330560 | AAON, Inc. | M2-005-4-H-DCBC-S0-10-000-A |  | 65000 | 23.5 | 50400 | 4.1 | 5.4167
202330562 | AAON, Inc. | M2-006-2-H-ACBC-C0-10-000-A |  | 74200 | 22.7 | 54300 | 4.1 | 6.1833
206342119 | YORK BY JOHNSON CONTROLS | YLLV/YLXV080T*5 |  | 84000 | 24.2 | 71000 | 4.4 | 7
206342120 | YORK BY JOHNSON CONTROLS | YLLV/YLXV095T*3 |  | 101000 | 25.7 | 83000 | 4.6 | 8.4167
206342121 | YORK BY JOHNSON CONTROLS | YLLV/YLXV095T*4 |  | 101000 | 25.7 | 83000 | 4.6 | 8.4167
206342122 | YORK BY JOHNSON CONTROLS | YLLV/YLXV095T*5 |  | 101000 | 25.7 | 83000 | 4.6 | 8.4167
206342123 | YORK BY JOHNSON CONTROLS | YLLV/YLXV120T*3 |  | 135000 | 24.3 | 107500 | 4.4 | 11.25
206342124 | YORK BY JOHNSON CONTROLS | YLLV/YLXV120T*5 |  | 135000 | 24.3 | 107500 | 4.4 | 11.25
206342125 | YORK BY JOHNSON CONTROLS | YLLV/YLXV120T*4 |  | 135000 | 24.3 | 107500 | 4.4 | 11.25
206345837 | HYDROTECH | WSS6006*7* |  | 8600 | 26 | 7200 | 4.5 | 0.71667
202330277 | AAON, Inc. | WH-015-1-H-ACAC-C0-10-100-A |  | 16500 | 26.1 | 14600 | 4.9 | 1.375
202330278 | AAON, Inc. | WH-015-A-H-ACAC-C0-10-100-A |  | 16500 | 26.1 | 14600 | 4.9 | 1.375
205767605 | ClimateMaster | VEV/H/D1860 |  | 48000 | 35.5 | 60000 | 4.3 | 4
205767606 | ClimateMaster | VEV/H/D0930 |  | 24000 | 42 | 30000 | 4.8 | 2
205767607 | ClimateMaster | TZV/H036D |  | 38200 | 22.3 | 35100 | 4.3 | 3.1833
205767608 | ClimateMaster | TZV/H024D |  | 26500 | 21.7 | 23000 | 4.1 | 2.2083
205767610 | ClimateMaster | TZV/H042D |  | 46300 | 21.3 | 42300 | 4.1 | 3.8583
205767612 | ClimateMaster | TZV/H060D |  | 68000 | 22.7 | 55400 | 4.3 | 5.6667
205767615 | ClimateMaster | QEV/H/D0930 |  | 24000 | 42 | 30000 | 4.8 | 2
205767616 | ClimateMaster | TYV/H060B |  | 68000 | 22.7 | 55400 | 4.3 | 5.6667
205767623 | ClimateMaster | TCH/V015A*W/K |  | 16500 | 25 | 14100 | 4.5 | 1.375
205767624 | ClimateMaster | TRH/V015A*W/K |  | 16500 | 25 | 14100 | 4.5 | 1.375
205767626 | ClimateMaster | TES/P038B | TAC038B | 40200 | 22.3 | 32800 | 4.4 | 3.35
205767627 | ClimateMaster | TES/P049B | TAC049B | 52000 | 21.3 | 46100 | 4.2 | 4.3333
205780261 | GEOSTAR | 111J038**1*(1,2)* |  | 38200 | 23.8 | 33200 | 4.5 | 3.1833
205782086 | 5 SERIES INDOOR SPLITS | NSZ042J1 | SRAA048* | 41300 | 25.6 | 36000 | 4.8 | 3.4417
205782087 | GEOSTAR | 103J042**1 | SRAA048* | 41300 | 25.6 | 36000 | 4.8 | 3.4417
205782239 | YORK BY JOHNSON CONTROLS | YAZS036**1*J | SRAA036* | 33200 | 27.4 | 29600 | 4.9 | 2.7667
205782240 | YORK BY JOHNSON CONTROLS | YAZS042**1*J | SRAA048* | 41300 | 25.6 | 36000 | 4.8 | 3.4417
205782241 | YORK BY JOHNSON CONTROLS | YAZT038**1*J | SRAA036* | 38200 | 24.2 | 35100 | 4.7 | 3.1833
205782242 | YORK BY JOHNSON CONTROLS | YAST038**1*J | SRAA036* | 38200 | 24.2 | 35100 | 4.7 | 3.1833
205782243 | GeoSmart Energy | GSZ036*1*J | SRAA036* | 33200 | 27.4 | 29600 | 4.9 | 2.7667
205782244 | GeoSmart Energy | GSZ042*1*J | SRAA048* | 41300 | 25.6 | 36000 | 4.8 | 3.4417
205782245 | GeoSmart Energy | GTZ038*1*J | SRAA036* | 38200 | 24.2 | 35100 | 4.7 | 3.1833
205782246 | GeoSmart Energy | GTS038*1*J | SAH036* | 38200 | 24.2 | 35100 | 4.7 | 3.1833
205782247 | GeoSmart Energy | GTS038*1*J | SRAA036* | 38200 | 24.2 | 35100 | 4.7 | 3.1833
205782567 | YORK BY JOHNSON CONTROLS | YACT038**1*(1,2)* |  | 38200 | 23.8 | 33200 | 4.5 | 3.1833
205782571 | GeoSmart Energy | QT038**1*(1,2)* |  | 38200 | 23.8 | 33200 | 4.5 | 3.1833
205788273 | Johnson Controls | JSH/V/D018B B |  | 21300 | 24.8 | 18600 | 4.5 | 1.775
205788274 | SKYMARK | JSH/V/D018B C |  | 21300 | 24.8 | 18600 | 4.5 | 1.775
205788275 | Johnson Controls | JSH/V/D018B*K B |  | 22100 | 26.3 | 18900 | 4.9 | 1.8417
205788276 | SKYMARK | JSH/V/D018B*K C |  | 22100 | 26.3 | 18900 | 4.9 | 1.8417
205788277 | Johnson Controls | JSH/V/D024C B |  | 26500 | 24.9 | 24100 | 5 | 2.2083
205788278 | SKYMARK | JSH/V/D024C C |  | 26500 | 24.9 | 24100 | 5 | 2.2083
6966727 | TRANE | EXVF0121 |  | 14200 | 25.37 | 12400 | 4.5 | 1.1833
6966753 | TRANE | EXVF0122 |  | 14200 | 25.37 | 12400 | 4.5 | 1.1833
6966789 | TRANE | EXVF0127 |  | 14200 | 25.37 | 12400 | 4.5 | 1.1833
6966837 | TRANE | EXVF0151 |  | 17100 | 24.05 | 15300 | 4.3 | 1.425
6966860 | TRANE | EXVF0152 |  | 17100 | 24.05 | 15300 | 4.3 | 1.425
6966875 | TRANE | EXVF0157 |  | 17100 | 24.05 | 15300 | 4.3 | 1.425
5295985 | WaterFurnace | NBV/NBH024**3*1 |  | 28100 | 27.5 | 24600 | 4.6 | 2.3417
5295986 | WaterFurnace | NBV/NBH024**2*1 |  | 28100 | 27.5 | 24600 | 4.6 | 2.3417
5295987 | WaterFurnace | NBV/NBH024**4*1 |  | 28100 | 27.5 | 24600 | 4.6 | 2.3417
5295988 | WaterFurnace | NBV/NBH024**4*4 |  | 28100 | 27.5 | 24600 | 4.6 | 2.3417
5295989 | WaterFurnace | NBV/NBH024**3*4 |  | 28100 | 27.5 | 24600 | 4.6 | 2.3417
5295990 | WaterFurnace | NBV/NBH024**0*4 |  | 28100 | 27.5 | 24600 | 4.6 | 2.3417
5295991 | WaterFurnace | NBV/NBH024**2*4 |  | 28100 | 27.5 | 24600 | 4.6 | 2.3417
5295992 | WaterFurnace | NBV/NBH030**0*0 |  | 30800 | 27.1 | 26000 | 4.7 | 2.5667
5295993 | WaterFurnace | NBV/NBH030**3*0 |  | 30800 | 27.1 | 26000 | 4.7 | 2.5667
5295994 | WaterFurnace | NBV/NBH030**4*0 |  | 30800 | 27.1 | 26000 | 4.7 | 2.5667
5295995 | WaterFurnace | NBV/NBH030**2*0 |  | 30800 | 27.1 | 26000 | 4.7 | 2.5667
5295996 | WaterFurnace | NBV/NBH030**0*1 |  | 31200 | 29.5 | 26000 | 4.8 | 2.6
5295997 | WaterFurnace | NBV/NBH030**2*1 |  | 31200 | 29.5 | 26000 | 4.8 | 2.6
5295998 | WaterFurnace | NBV/NBH030**3*1 |  | 31200 | 29.5 | 26000 | 4.8 | 2.6
5295999 | WaterFurnace | NBV/NBH030**4*1 |  | 31200 | 29.5 | 26000 | 4.8 | 2.6
5296000 | WaterFurnace | NBV/NBH030**4*4 |  | 31200 | 29.5 | 26000 | 4.8 | 2.6
5296001 | WaterFurnace | NBV/NBH030**3*4 |  | 31200 | 29.5 | 26000 | 4.8 | 2.6
5296002 | WaterFurnace | NBV/NBH030**0*4 |  | 31200 | 29.5 | 26000 | 4.8 | 2.6
5296003 | WaterFurnace | NBV/NBH030**2*4 |  | 31200 | 29.5 | 26000 | 4.8 | 2.6
5296004 | WaterFurnace | NBV/NBH036**0*0 |  | 35100 | 24.4 | 29200 | 4.5 | 2.925
5296005 | WaterFurnace | NBV/NBH036**3*0 |  | 35100 | 24.4 | 29200 | 4.5 | 2.925
5296006 | WaterFurnace | NBV/NBH036**4*0 |  | 35100 | 24.4 | 29200 | 4.5 | 2.925
5296007 | WaterFurnace | NBV/NBH036**2*0 |  | 35100 | 24.4 | 29200 | 4.5 | 2.925
5296008 | WaterFurnace | NBV/NBH036**0*1 |  | 36800 | 28.8 | 29200 | 4.9 | 3.0667
5296009 | WaterFurnace | NBV/NBH036**3*1 |  | 36800 | 28.8 | 29200 | 4.9 | 3.0667
5296010 | WaterFurnace | NBV/NBH036**4*1 |  | 36800 | 28.8 | 29200 | 4.9 | 3.0667
5296011 | WaterFurnace | NBV/NBH036**2*1 |  | 36800 | 28.8 | 29200 | 4.9 | 3.0667
5296012 | WaterFurnace | NBV/NBH036**2*4 |  | 36800 | 28.8 | 29200 | 4.9 | 3.0667
5296013 | WaterFurnace | NBV/NBH036**0*4 |  | 36800 | 28.8 | 29200 | 4.9 | 3.0667
5296014 | WaterFurnace | NBV/NBH036**3*4 |  | 36800 | 28.8 | 29200 | 4.9 | 3.0667
5296015 | WaterFurnace | NBV/NBH036**4*4 |  | 36800 | 28.8 | 29200 | 4.9 | 3.0667
9032648 | HYDROTECH | HRCX18*-6 |  | 20000 | 22.5 | 16000 | 4.1 | 1.6667
9033424 | HYDROTECH | HRCX09*-6 |  | 11500 | 26.5 | 8800 | 4.5 | 0.95833
4219424 | NORDIC | R45HACW-P-1T-*-SDE** |  | 38500 | 21.3 | 35700 | 4.3 | 3.2083
201846902 | GEOSTAR | 111H038**1*(1,2) |  | 38200 | 23.8 | 33200 | 4.5 | 3.1833
201864513 | GEOCOMFORT | GZT024*A |  | 28200 | 23.7 | 22900 | 4.6 | 2.35
201864514 | HYDRON MODULE | HZT024*A |  | 28200 | 23.7 | 22900 | 4.6 | 2.35
201864515 | TETCO | TZT024*A |  | 28200 | 23.7 | 22900 | 4.6 | 2.35
201864519 | GEOCOMFORT | GZT024*3 |  | 28200 | 23.7 | 22900 | 4.6 | 2.35
201864521 | HYDRON MODULE | HZT024*3 |  | 28200 | 23.7 | 22900 | 4.6 | 2.35
201864523 | TETCO | TZT024*3 |  | 28200 | 23.7 | 22900 | 4.6 | 2.35
206599760 | 5 SERIES | NSV/NSH060J1*(1,4)* |  | 66900 | 24.3 | 59200 | 4.7 | 5.575
206599762 | GEOSTAR | 101/102J060**1*0****** |  | 66600 | 22.8 | 57300 | 4.4 | 5.55
206599765 | GEOSTAR | 101/102J060**1*(1,4)****** |  | 66900 | 24.3 | 59200 | 4.7 | 5.575
206608717 | 5 SERIES INDOOR SPLITS | NSZ048J1* | SAH048* | 46900 | 25.5 | 41900 | 4.7 | 3.9083
206608718 | 5 SERIES INDOOR SPLITS | NSZ048J1* | SRAA048* | 46900 | 25.5 | 41900 | 4.7 | 3.9083
206608719 | GEOSTAR | 103J048**1* | SAH048* | 46900 | 25.5 | 41900 | 4.7 | 3.9083
206608720 | GEOSTAR | 103J048**1* | SRAA048* | 46900 | 25.5 | 41900 | 4.7 | 3.9083
206608721 | 5 SERIES INDOOR SPLITS | NSZ060J1* | SAH060* | 61700 | 23.6 | 54500 | 4.3 | 5.1417
206608722 | 5 SERIES INDOOR SPLITS | NSZ060J1* | SRAA060* | 61700 | 23.6 | 54500 | 4.3 | 5.1417
206608723 | GEOSTAR | 103J060**1* | SAH060* | 61700 | 23.6 | 54500 | 4.3 | 5.1417
206608724 | GEOSTAR | 103J060**1* | SRAA060* | 61700 | 23.6 | 54500 | 4.3 | 5.1417
206611110 | COMFORT-AIRE | HEH/V024C |  | 26500 | 21.7 | 23000 | 4.1 | 2.2083
206611111 | CENTURY | HEH/V024C |  | 26500 | 21.7 | 23000 | 4.1 | 2.2083
206611114 | COMFORT-AIRE | HEH/V036C |  | 38200 | 22.3 | 35100 | 4.3 | 3.1833
206611115 | CENTURY | HEH/V036C |  | 38200 | 22.3 | 35100 | 4.3 | 3.1833
206611116 | COMFORT-AIRE | HEH/V042C |  | 46300 | 21.3 | 42300 | 4.1 | 3.8583
206611117 | CENTURY | HEH/V042C |  | 46300 | 21.3 | 42300 | 4.1 | 3.8583
206611120 | COMFORT-AIRE | HEH/V060C |  | 68000 | 22.7 | 55400 | 4.3 | 5.6667
206611121 | CENTURY | HEH/V060C |  | 68000 | 22.7 | 55400 | 4.3 | 5.6667
202084063 | TETCO | TZT024*2 |  | 28200 | 23.7 | 22900 | 4.6 | 2.35
202132024 | NORTHERN HEAT PUMP | N-D/H/V-A-038-* |  | 42000 | 22.89 | 42600 | 4.28 | 3.5
202132025 | NORTHERN HEAT PUMP | N-D/H/V-A-050-* |  | 55400 | 22.21 | 57300 | 4.1 | 4.6167
202132026 | NORTHERN HEAT PUMP | N-D/H/V-A-060-* |  | 65000 | 21.4 | 63500 | 4.1 | 5.4167
202146863 | GEOCOMFORT | GZT030 |  | 32600 | 21.6 | 28800 | 4.5 | 2.7167
202146864 | GEOCOMFORT | GZT030*2 |  | 32600 | 21.6 | 28800 | 4.5 | 2.7167
202146865 | GEOCOMFORT | GZT030*3 |  | 32600 | 21.6 | 28800 | 4.5 | 2.7167
202146866 | HYDRON MODULE | HZT030 |  | 32600 | 21.6 | 28800 | 4.5 | 2.7167
202146867 | HYDRON MODULE | HZT030*2 |  | 32600 | 21.6 | 28800 | 4.5 | 2.7167
202146868 | HYDRON MODULE | HZT030*3 |  | 32600 | 21.6 | 28800 | 4.5 | 2.7167
202146869 | TETCO | TZT030 |  | 32600 | 21.6 | 28800 | 4.5 | 2.7167
202146870 | TETCO | TZT030*2 |  | 32600 | 21.6 | 28800 | 4.5 | 2.7167
202146871 | TETCO | TZT030*3 |  | 32600 | 21.6 | 28800 | 4.5 | 2.7167
202146872 | GEOCOMFORT | GZT036 |  | 39400 | 23.6 | 34000 | 4.6 | 3.2833
202146873 | GEOCOMFORT | GZT036*2 |  | 39400 | 23.6 | 34000 | 4.6 | 3.2833
202146874 | GEOCOMFORT | GZT036*3 |  | 39400 | 23.6 | 34000 | 4.6 | 3.2833
202146875 | GEOCOMFORT | GZT036*A |  | 39400 | 23.6 | 34000 | 4.6 | 3.2833
202146876 | HYDRON MODULE | HZT036 |  | 39400 | 23.6 | 34000 | 4.6 | 3.2833
202146877 | HYDRON MODULE | HZT036*2 |  | 39400 | 23.6 | 34000 | 4.6 | 3.2833
202146878 | HYDRON MODULE | HZT036*3 |  | 39400 | 23.6 | 34000 | 4.6 | 3.2833
202146879 | HYDRON MODULE | HZT036*A |  | 39400 | 23.6 | 34000 | 4.6 | 3.2833
202146880 | TETCO | TZT036 |  | 39400 | 23.6 | 34000 | 4.6 | 3.2833
202146881 | TETCO | TZT036*2 |  | 39400 | 23.6 | 34000 | 4.6 | 3.2833
202146882 | TETCO | TZT036*3 |  | 39400 | 23.6 | 34000 | 4.6 | 3.2833
202146883 | TETCO | TZT036*A |  | 39400 | 23.6 | 34000 | 4.6 | 3.2833
202146884 | GEOCOMFORT | GZT042 |  | 46000 | 23.4 | 40100 | 4.4 | 3.8333
202146885 | GEOCOMFORT | GZT042*2 |  | 46000 | 23.4 | 40100 | 4.3 | 3.8333
202146886 | GEOCOMFORT | GZT042*3 |  | 46000 | 23.4 | 40100 | 4.3 | 3.8333
202146887 | HYDRON MODULE | HZT042 |  | 46000 | 23.4 | 40100 | 4.4 | 3.8333
202146888 | HYDRON MODULE | HZT042*2 |  | 46000 | 23.4 | 40100 | 4.3 | 3.8333
202146889 | HYDRON MODULE | HZT042*3 |  | 46000 | 23.4 | 40100 | 4.3 | 3.8333
202146890 | TETCO | TZT042 |  | 46000 | 23.4 | 40100 | 4.4 | 3.8333
202146891 | TETCO | TZT042*2 |  | 46000 | 23.4 | 40100 | 4.3 | 3.8333
202146892 | TETCO | TZT042*3 |  | 46000 | 23.4 | 40100 | 4.3 | 3.8333
202146893 | GEOCOMFORT | GZT048 |  | 52200 | 22.1 | 45900 | 4.4 | 4.35
202146894 | GEOCOMFORT | GZT048*2 |  | 52200 | 22.1 | 45900 | 4.3 | 4.35
202146895 | GEOCOMFORT | GZT048*3 |  | 52200 | 22.1 | 45900 | 4.3 | 4.35
202146896 | GEOCOMFORT | GZT048*A |  | 52200 | 22.1 | 45900 | 4.3 | 4.35
205973167 | Enertech | ERE048D |  | 54800 | 21.1 | 48500 | 4.1 | 4.5667
205973168 | Enertech | ERE060D |  | 69800 | 23.5 | 60100 | 4.5 | 5.8167
205973169 | Enertech | ERE072D |  | 79000 | 23 | 72000 | 4.4 | 6.5833
205973771 | COMFORT-AIRE | HEV/H024D |  | 26500 | 21.7 | 23000 | 4.1 | 2.2083
205973772 | CENTURY | HEV/H024D |  | 26500 | 21.7 | 23000 | 4.1 | 2.2083
205973775 | COMFORT-AIRE | HEV/H042D |  | 46300 | 21.3 | 42300 | 4.1 | 3.8583
205973776 | CENTURY | HEV/H042D |  | 46300 | 21.3 | 42300 | 4.1 | 3.8583
205973779 | COMFORT-AIRE | HEV/H060D |  | 68000 | 22.7 | 55400 | 4.3 | 5.6667
205973780 | CENTURY | HEV/H060D |  | 68000 | 22.7 | 55400 | 4.3 | 5.6667
205973781 | COMFORT-AIRE | HZS048B | MWG48**-B | 52000 | 21.3 | 46100 | 4.2 | 4.3333
205973782 | CENTURY | HZS048B | MWG48**-B | 52000 | 21.3 | 46100 | 4.2 | 4.3333
205996637 | Johnson Controls | JCH/V024A*W/K B |  | 27000 | 21.5 | 23500 | 4.3 | 2.25
205996638 | SKYMARK | JCH/V024A*W/K C |  | 27000 | 21.5 | 23500 | 4.3 | 2.25
205996643 | Johnson Controls | JEV/H/D026B B |  | 28500 | 26.4 | 25800 | 5.3 | 2.375
205996644 | Johnson Controls | JEV/H/D038B B |  | 42100 | 26.1 | 37900 | 5.2 | 3.5083
205996645 | Johnson Controls | JEV/H/D049B B |  | 55000 | 25.3 | 46800 | 4.6 | 4.5833
205996646 | Johnson Controls | JEV/H/D064B B |  | 71500 | 24.4 | 63200 | 4.8 | 5.9583
205996647 | Johnson Controls | JEV/H/D072B B |  | 77700 | 22.5 | 71400 | 4.4 | 6.475
7409789 | YORK BY JOHNSON CONTROLS | YKSV/YKSH009**0*0 |  | 10800 | 22.2 | 10600 | 4.4 | 0.9
7409859 | YORK BY JOHNSON CONTROLS | YKSV/YKSH009**2*0 |  | 10800 | 22.2 | 10600 | 4.4 | 0.9
7409937 | YORK BY JOHNSON CONTROLS | YKSV/YKSH012**0*0 |  | 13200 | 23.1 | 12000 | 4.2 | 1.1
7410008 | YORK BY JOHNSON CONTROLS | YKSV/YKSH012**2*0 |  | 13200 | 23.1 | 12000 | 4.2 | 1.1
7410095 | YORK BY JOHNSON CONTROLS | YKSV/YKSH015**0*0 |  | 16700 | 26 | 15500 | 4.5 | 1.3917
7410164 | YORK BY JOHNSON CONTROLS | YKSV/YKSH015**0*1 |  | 16700 | 27 | 15500 | 4.7 | 1.3917
7410223 | YORK BY JOHNSON CONTROLS | YKSV/YKSH015**0*4 |  | 16700 | 27 | 15500 | 4.7 | 1.3917
7410291 | YORK BY JOHNSON CONTROLS | YKSV/YKSH015**2*0 |  | 16700 | 26 | 15500 | 4.5 | 1.3917
7410355 | YORK BY JOHNSON CONTROLS | YKSV/YKSH015**2*1 |  | 16700 | 27 | 15500 | 4.7 | 1.3917
7410435 | YORK BY JOHNSON CONTROLS | YKSV/YKSH015**2*4 |  | 16700 | 27 | 15500 | 4.7 | 1.3917
7410522 | YORK BY JOHNSON CONTROLS | YKSV/YKSH018**0*0 |  | 20600 | 24.7 | 18700 | 4.3 | 1.7167
7410657 | YORK BY JOHNSON CONTROLS | YKSV/YKSH018**0*4 |  | 20600 | 26 | 18700 | 4.6 | 1.7167
7410717 | YORK BY JOHNSON CONTROLS | YKSV/YKSH018**2*0 |  | 20600 | 24.7 | 18700 | 4.3 | 1.7167
7410825 | YORK BY JOHNSON CONTROLS | YKSV/YKSH018**2*1 |  | 20600 | 26 | 18700 | 4.6 | 1.7167
203254465 | BOSCH | SM070-1VT*******C |  | 78900 | 22.1 | 72600 | 4.4 | 6.575
203254574 | CARRIER | GZ036***C***1**2 | FE/V****005 | 41400 | 22.75 | 36700 | 4.4 | 3.45
203254575 | BRYANT | GZ036***C***1**2 | FE/V****005 | 41400 | 22.75 | 36700 | 4.4 | 3.45
203254576 | HEIL | HS036***C***1**2 | FVM4X4800BL | 41400 | 22.75 | 36700 | 4.4 | 3.45
203254577 | ARCOAIRE | HS036***C***1**2 | FVM4X4800BL | 41400 | 22.75 | 36700 | 4.4 | 3.45
203254578 | KEEPRITE | HS036***C***1**2 | FVM4X4800BL | 41400 | 22.75 | 36700 | 4.4 | 3.45
203254579 | TEMPSTAR | HS036***C***1**2 | FVM4X4800BL | 41400 | 22.75 | 36700 | 4.4 | 3.45
203254580 | COMFORTMAKER | HS036***C***1**2 | FVM4X4800BL | 41400 | 22.75 | 36700 | 4.4 | 3.45
203254581 | DAY & NIGHT | HS036***C***1**2 | FVM4X4800BL | 41400 | 22.75 | 36700 | 4.4 | 3.45
203254606 | CARRIER | GB042H******1**1 |  | 44100 | 27.2 | 35000 | 5 | 3.675
203254607 | BRYANT | GB042H******1**1 |  | 44100 | 27.2 | 35000 | 5 | 3.675
203254608 | ARCOAIRE | HB042H******1**1 |  | 44100 | 27.2 | 35000 | 5 | 3.675
203254609 | HEIL | HB042H******1**1 |  | 44100 | 27.2 | 35000 | 5 | 3.675
203254610 | KEEPRITE | HB042H******1**1 |  | 44100 | 27.2 | 35000 | 5 | 3.675
203254611 | TEMPSTAR | HB042H******1**1 |  | 44100 | 27.2 | 35000 | 5 | 3.675
203254612 | COMFORTMAKER | HB042H******1**1 |  | 44100 | 27.2 | 35000 | 5 | 3.675
203254614 | DAY & NIGHT | HB042H******1**1 |  | 44100 | 27.2 | 35000 | 5 | 3.675
203254620 | BRYANT | GC024V/C**N***1*X1 |  | 29000 | 23.7 | 23500 | 4.6 | 2.4167
203254624 | BRYANT | GC024H**C***1*X1 |  | 29000 | 25.75 | 23500 | 5 | 2.4167
203254626 | BRYANT | GC024H**N***1*X1 |  | 29000 | 24.1 | 23500 | 5 | 2.4167
203254744 | CARRIER | GC024V/C**N***1**1 |  | 29000 | 23.7 | 23500 | 4.6 | 2.4167
203254748 | CARRIER | GC024H**C***1**1 |  | 29000 | 25.75 | 23500 | 5 | 2.4167
203254752 | CARRIER | GC024H**N***1**1 |  | 29000 | 24.1 | 23500 | 5 | 2.4167
203260718 | BOSCH-GEO | SM024-1VT/CFC******A |  | 29000 | 24.7 | 23500 | 4.3 | 2.4167
203260866 | CARRIER | GC024V/C**C***1**1 + UI |  | 29000 | 24.7 | 23500 | 4.3 | 2.4167
203260867 | BRYANT | GC024V/C**C***1*X1 + UI |  | 29000 | 24.7 | 23500 | 4.3 | 2.4167
202667081 | BOSCH-GEO | BP042-1VT*******B |  | 44100 | 25.6 | 35000 | 4.65 | 3.675
202679205 | BOSCH-GEO | SM036-1CSC-*****B | SM036-1AH*-*****B | 40900 | 22.2 | 35200 | 4.5 | 3.4083
202679208 | BOSCH | SM036-1CSC-*****B | SM036-1AH*-*****B | 40900 | 22.2 | 35200 | 4.5 | 3.4083
202729320 | HEIL | HB048V******1**1 |  | 51100 | 24 | 40500 | 4.3 | 4.2583
202729321 | ARCOAIRE | HB048V******1**1 |  | 51100 | 24 | 40500 | 4.3 | 4.2583
202729322 | KEEPRITE | HB048V******1**1 |  | 51100 | 24 | 40500 | 4.3 | 4.2583
202729323 | TEMPSTAR | HB048V******1**1 |  | 51100 | 24 | 40500 | 4.3 | 4.2583
202729324 | COMFORTMAKER | HB048V******1**1 |  | 51100 | 24 | 40500 | 4.3 | 4.2583
202729325 | DAY & NIGHT | HB048V******1**1 |  | 51100 | 24 | 40500 | 4.3 | 4.2583
202729332 | HEIL | HB018V******1**2 |  | 21300 | 25.3 | 17700 | 4.4 | 1.775
202729333 | ARCOAIRE | HB018V******1**2 |  | 21300 | 25.3 | 17700 | 4.4 | 1.775
202729334 | KEEPRITE | HB018V******1**2 |  | 21300 | 25.3 | 17700 | 4.4 | 1.775
202729335 | TEMPSTAR | HB018V******1**2 |  | 21300 | 25.3 | 17700 | 4.4 | 1.775
202729336 | COMFORTMAKER | HB018V******1**2 |  | 21300 | 25.3 | 17700 | 4.4 | 1.775
202729337 | DAY & NIGHT | HB018V******1**2 |  | 21300 | 25.3 | 17700 | 4.4 | 1.775
202732300 | BOSCH | BP042-1VT*******B |  | 44100 | 25.6 | 35000 | 4.65 | 3.675
202732301 | CARRIER | GB042V******1**1 |  | 44100 | 25.6 | 35000 | 4.65 | 3.675
202732302 | BRYANT | GB042V******1**1 |  | 44100 | 25.6 | 35000 | 4.65 | 3.675
202732303 | ARCOAIRE | HB042V******1**1 |  | 44100 | 25.6 | 35000 | 4.65 | 3.675
202732304 | HEIL | HB042V******1**1 |  | 44100 | 25.6 | 35000 | 4.65 | 3.675
202732305 | KEEPRITE | HB042V******1**1 |  | 44100 | 25.6 | 35000 | 4.65 | 3.675
201756620 | NORTHERN HEAT PUMP | RA-VE-041-* |  | 42000 | 22.89 | 42600 | 4.28 | 3.5
201756621 | NORTHSTAR SERIES | RA-VE-041-* |  | 42000 | 22.89 | 42600 | 4.28 | 3.5
201756622 | NORTHERN HEAT PUMP | RA-VE-053-* |  | 55400 | 22.21 | 57300 | 4.1 | 4.6167
201756623 | NORTHSTAR SERIES | RA-VE-053-* |  | 55400 | 22.21 | 57300 | 4.1 | 4.6167
204100658 | 5 SERIES INDOOR SPLITS | NDZ064J1 | SAH060* | 63200 | 22.5 | 56000 | 4.4 | 5.2667
204100659 | 5 SERIES INDOOR SPLITS | NDZ064J1 | SRAA060* | 63200 | 22.5 | 56000 | 4.4 | 5.2667
204100660 | 5 SERIES OUTDOOR SPLITS | NDS064J1 | SAH060* | 63200 | 22.5 | 56000 | 4.4 | 5.2667
204100661 | 5 SERIES OUTDOOR SPLITS | NDS064J1 | SRAA060* | 63200 | 22.5 | 56000 | 4.4 | 5.2667
204101161 | 5 SERIES | NDV/NDH064J1*(1,4) |  | 69000 | 23.9 | 60400 | 4.6 | 5.75
204117015 | GEOSTAR | 101/102J064**1*(1,4) |  | 69000 | 23.9 | 60400 | 4.6 | 5.75
204117016 | GEOSTAR | 103J064**1 | SAH060* | 63200 | 22.5 | 56000 | 4.4 | 5.2667
204117017 | GEOSTAR | 103J064**1 | SRAA060* | 63200 | 22.5 | 56000 | 4.4 | 5.2667
204140569 | GEO-THERMAL SPLIT | GZ024*******1**1 | CAP**24**AL* | 28000 | 22.5 | 23900 | 4.3 | 2.3333
204140570 | CARRIER | GZ024*******1**1 | CAP**24**AL* | 28000 | 22.5 | 23900 | 4.3 | 2.3333
204140571 | BRYANT | GZ024*******1**1 | CAP**24**AL* | 28000 | 22.5 | 23900 | 4.3 | 2.3333
204140572 | HEIL | HS024*******1**1 | EAM4X24L**A* | 28000 | 22.5 | 23900 | 4.3 | 2.3333
204140573 | ARCOAIRE | HS024*******1**1 | EAM4X24L**A* | 28000 | 22.5 | 23900 | 4.3 | 2.3333
204140574 | KEEPRITE | HS024*******1**1 | EAM4X24L**A* | 28000 | 22.5 | 23900 | 4.3 | 2.3333
204140575 | TEMPSTAR | HS024*******1**1 | EAM4X24L**A* | 28000 | 22.5 | 23900 | 4.3 | 2.3333
204140576 | COMFORTMAKER | HS024*******1**1 | EAM4X24L**A* | 28000 | 22.5 | 23900 | 4.3 | 2.3333
204140577 | DAY & NIGHT | HS024*******1**1 | EAM4X24L**A* | 28000 | 22.5 | 23900 | 4.3 | 2.3333
204272856 | GeoSmart Energy | GT064**1*(1,4)*J |  | 69000 | 23.9 | 60400 | 4.6 | 5.75
204272857 | GeoSmart Energy | GTS064*1*J | SAH060* | 63200 | 22.5 | 56000 | 4.4 | 5.2667
204272858 | GeoSmart Energy | GTS064*1*J | SRAA060* | 63200 | 22.5 | 56000 | 4.4 | 5.2667
204272859 | GeoSmart Energy | GTZ064*1*J | SAH060* | 63200 | 22.5 | 56000 | 4.4 | 5.2667
204272860 | GeoSmart Energy | GTZ064*1*J | SRAA060* | 63200 | 22.5 | 56000 | 4.4 | 5.2667
204272890 | YORK BY JOHNSON CONTROLS | YAFT064**1*(1,4)*J |  | 69000 | 23.9 | 60400 | 4.6 | 5.75
204272892 | YORK BY JOHNSON CONTROLS | YAZT064**1*J | SAH060* | 63200 | 22.5 | 56000 | 4.4 | 5.2667
204272893 | YORK BY JOHNSON CONTROLS | YAZT064**1*J | SRAA060* | 63200 | 22.5 | 56000 | 4.4 | 5.2667
204276830 | GEOSTAR | 104J038**1 | SRAA036* | 38200 | 24.2 | 35100 | 4.7 | 3.1833
204276831 | GEOSTAR | 103J038**1 | SRAA036* | 38200 | 24.2 | 35100 | 4.7 | 3.1833
204278291 | WaterFurnace | SDV038J1*(1,2) |  | 38200 | 23.8 | 33200 | 4.5 | 3.1833
204283848 | BOSCH-GEO | SM048-1CS*-*****A | SM048-1AH*******A | 52800 | 21.15 | 46600 | 4.4 | 4.4
206726863 | HYDRON MODULE | HBT024*2 | EAD024 | 27800 | 24.5 | 23900 | 4.7 | 2.3167
206726864 | TETCO | TBT024*2 | EED024 | 28800 | 25.3 | 24400 | 4.8 | 2.4
206726865 | TETCO | TBT024*2 | EAD024 | 27800 | 24.5 | 23900 | 4.7 | 2.3167
8735911 | TETCO | TVS042*3***1 |  | 47700 | 28.4 | 38300 | 5 | 3.975
8737970 | GEOCOMFORT | GVS060*****1 |  | 65000 | 22.8 | 58100 | 4.6 | 5.4167
8737971 | HYDRON MODULE | HVS060*****1 |  | 65000 | 22.8 | 58100 | 4.6 | 5.4167
8737972 | TETCO | TVS060*****1 |  | 65000 | 22.8 | 58100 | 4.6 | 5.4167
8737973 | GEOCOMFORT | GVS060*2***1 |  | 65000 | 22.8 | 58100 | 4.6 | 5.4167
8737974 | HYDRON MODULE | HVS060*2***1 |  | 65000 | 22.8 | 58100 | 4.6 | 5.4167
8737975 | TETCO | TVS060*2***1 |  | 65000 | 22.8 | 58100 | 4.6 | 5.4167
8737976 | GEOCOMFORT | GVS060*3***1 |  | 65000 | 22.8 | 58100 | 4.6 | 5.4167
8737977 | HYDRON MODULE | HVS060*3***1 |  | 65000 | 22.8 | 58100 | 4.6 | 5.4167
8737978 | TETCO | TVS060*3***1 |  | 65000 | 22.8 | 58100 | 4.6 | 5.4167
8737982 | GEOCOMFORT | GVS060 |  | 63300 | 21.3 | 58700 | 4.3 | 5.275
8737983 | HYDRON MODULE | HVS060 |  | 63300 | 21.3 | 58700 | 4.3 | 5.275
8737984 | TETCO | TVS060 |  | 63300 | 21.3 | 58700 | 4.3 | 5.275
8737985 | GEOCOMFORT | GVS060*2 |  | 63300 | 21.3 | 58700 | 4.3 | 5.275
8737986 | HYDRON MODULE | HVS060*2 |  | 63300 | 21.3 | 58700 | 4.3 | 5.275
8737987 | TETCO | TVS060*2 |  | 63300 | 21.3 | 58700 | 4.3 | 5.275
8737988 | GEOCOMFORT | GVS060*3 |  | 63300 | 21.3 | 58700 | 4.3 | 5.275
8737989 | HYDRON MODULE | HVS060*3 |  | 63300 | 21.3 | 58700 | 4.3 | 5.275
8737990 | TETCO | TVS060*3 |  | 63300 | 21.3 | 58700 | 4.3 | 5.275
8737991 | GEOCOMFORT | GVS060*4 |  | 63300 | 21.3 | 58700 | 4.3 | 5.275
8737992 | HYDRON MODULE | HVS060*4 |  | 63300 | 21.3 | 58700 | 4.3 | 5.275
8737993 | TETCO | TVS060*4 |  | 63300 | 21.3 | 58700 | 4.3 | 5.275
8738031 | GEOCOMFORT | GVT060 |  | 64200 | 22 | 57500 | 4.5 | 5.35
8738032 | HYDRON MODULE | HVT060 |  | 64200 | 22 | 57500 | 4.5 | 5.35
8738033 | TETCO | TVT060 |  | 64200 | 22 | 57500 | 4.5 | 5.35
8738034 | GEOCOMFORT | GVT060*2 |  | 64200 | 22 | 57500 | 4.5 | 5.35
8738035 | HYDRON MODULE | HVT060*2 |  | 64200 | 22 | 57500 | 4.5 | 5.35
8738036 | TETCO | TVT060*2 |  | 64200 | 22 | 57500 | 4.5 | 5.35
8738037 | GEOCOMFORT | GVT060*3 |  | 64200 | 22 | 57500 | 4.5 | 5.35
8738038 | HYDRON MODULE | HVT060*3 |  | 64200 | 22 | 57500 | 4.5 | 5.35
8738039 | TETCO | TVT060*3 |  | 64200 | 22 | 57500 | 4.5 | 5.35
8738040 | GEOCOMFORT | GVT060*A |  | 64200 | 21.1 | 57500 | 4.4 | 5.35
8738041 | HYDRON MODULE | HVT060*A |  | 64200 | 21.1 | 57500 | 4.4 | 5.35
8738042 | TETCO | TVT060*A |  | 64200 | 21.1 | 57500 | 4.4 | 5.35
8738051 | GEOCOMFORT | GVS042 |  | 46700 | 24.4 | 39200 | 4.7 | 3.8917
8738052 | HYDRON MODULE | HVS042 |  | 46700 | 24.4 | 39200 | 4.7 | 3.8917
8738053 | TETCO | TVS042 |  | 46700 | 24.4 | 39200 | 4.7 | 3.8917
8738054 | GEOCOMFORT | GVS042*2 |  | 46700 | 24.4 | 39200 | 4.7 | 3.8917
8738055 | HYDRON MODULE | HVS042*2 |  | 46700 | 24.4 | 39200 | 4.7 | 3.8917
8738056 | TETCO | TVS042*2 |  | 46700 | 24.4 | 39200 | 4.7 | 3.8917
8738057 | GEOCOMFORT | GVS042*3 |  | 46700 | 24.4 | 39200 | 4.7 | 3.8917
8738058 | HYDRON MODULE | HVS042*3 |  | 46700 | 24.4 | 39200 | 4.7 | 3.8917
8738059 | TETCO | TVS042*3 |  | 46700 | 24.4 | 39200 | 4.7 | 3.8917
8738060 | GEOCOMFORT | GVS042*4 |  | 46700 | 24.4 | 39200 | 4.7 | 3.8917
8738061 | HYDRON MODULE | HVS042*4 |  | 46700 | 24.4 | 39200 | 4.7 | 3.8917
8738062 | TETCO | TVS042*4 |  | 46700 | 24.4 | 39200 | 4.7 | 3.8917
8738067 | GEOCOMFORT | GVS048 |  | 53400 | 22.6 | 48100 | 4.4 | 4.45
8738068 | HYDRON MODULE | HVS048 |  | 53400 | 22.6 | 48100 | 4.4 | 4.45
8738069 | TETCO | TVS048 |  | 53400 | 22.6 | 48100 | 4.4 | 4.45
8738070 | GEOCOMFORT | GVS048*2 |  | 53400 | 22.6 | 48100 | 4.4 | 4.45
8738071 | HYDRON MODULE | HVS048*2 |  | 53400 | 22.6 | 48100 | 4.4 | 4.45
8738072 | TETCO | TVS048*2 |  | 53400 | 22.6 | 48100 | 4.4 | 4.45
8738073 | GEOCOMFORT | GVS048*3 |  | 53400 | 22.6 | 48100 | 4.4 | 4.45
8738074 | HYDRON MODULE | HVS048*3 |  | 53400 | 22.6 | 48100 | 4.4 | 4.45
8738075 | TETCO | TVS048*3 |  | 53400 | 22.6 | 48100 | 4.4 | 4.45
8738076 | GEOCOMFORT | GVS048*4 |  | 53400 | 22.6 | 48100 | 4.4 | 4.45
202330319 | AAON, Inc. | WH-042-2-H-ACAC-C0-10-200-A |  | 47800 | 22.9 | 39700 | 4.4 | 3.9833
202330320 | AAON, Inc. | WH-042-3-H-ACAC-C0-10-200-A |  | 47800 | 22.9 | 39700 | 4.4 | 3.9833
202330321 | AAON, Inc. | WH-048-1-H-ACAC-C0-10-100-A |  | 57100 | 21.3 | 52100 | 4.2 | 4.7583
202330322 | AAON, Inc. | WH-048-A-H-ACAC-C0-10-100-A |  | 57100 | 21.3 | 52100 | 4.2 | 4.7583
202330323 | AAON, Inc. | WH-048-1-H-ACAC-C0-10-200-A |  | 59400 | 24.4 | 52000 | 4.3 | 4.95
202330324 | AAON, Inc. | WH-048-A-H-ACAC-C0-10-200-A |  | 59400 | 24.4 | 52000 | 4.3 | 4.95
202330325 | AAON, Inc. | WH-048-2-H-ACAC-C0-10-100-A |  | 57100 | 21.3 | 52100 | 4.2 | 4.7583
202330326 | AAON, Inc. | WH-048-3-H-ACAC-C0-10-100-A |  | 57100 | 21.3 | 52100 | 4.2 | 4.7583
202330327 | AAON, Inc. | WH-048-2-H-ACAC-C0-10-200-A |  | 59400 | 24.4 | 52000 | 4.3 | 4.95
202330328 | AAON, Inc. | WH-048-3-H-ACAC-C0-10-200-A |  | 59400 | 24.4 | 52000 | 4.3 | 4.95
202330331 | AAON, Inc. | WH-060-1-H-ACAC-C0-10-200-A |  | 67400 | 21.6 | 63500 | 4.6 | 5.6167
202330332 | AAON, Inc. | WH-060-A-H-ACAC-C0-10-200-A |  | 67400 | 21.6 | 63500 | 4.6 | 5.6167
5273062 | WaterFurnace | NBV/NBH009**0*0 |  | 10800 | 22.2 | 10600 | 4.4 | 0.9
5273082 | WaterFurnace | NBV/NBH009**2*0 |  | 10800 | 22.2 | 10600 | 4.4 | 0.9
5273138 | WaterFurnace | NBV/NBH012**0*0 |  | 13200 | 23.1 | 12000 | 4.2 | 1.1
5274236 | WaterFurnace | NBV/NBH012**2*0 |  | 13200 | 23.1 | 12000 | 4.2 | 1.1
5295936 | WaterFurnace | NBV/NBH015**0*0 |  | 16700 | 26 | 15500 | 4.5 | 1.3917
5295937 | WaterFurnace | NBV/NBH015**2*0 |  | 16700 | 26 | 15500 | 4.5 | 1.3917
5295943 | TRANE | EXHF0241 |  | 25900 | 23.8 | 24100 | 4.5 | 2.1583
5295944 | WaterFurnace | NBV/NBH015**2*1 |  | 16700 | 27 | 15500 | 4.7 | 1.3917
5295945 | WaterFurnace | NBV/NBH015**2*4 |  | 16700 | 27 | 15500 | 4.7 | 1.3917
5295946 | TRANE | EXHF0242 |  | 25900 | 23.8 | 24100 | 4.5 | 2.1583
5295947 | WaterFurnace | NBV/NBH015**0*1 |  | 16700 | 27 | 15500 | 4.7 | 1.3917
5295948 | WaterFurnace | NBV/NBH015**0*4 |  | 16700 | 27 | 15500 | 4.7 | 1.3917
5295949 | TRANE | EXHF0247 |  | 25900 | 23.8 | 24100 | 4.5 | 2.1583
5295950 | TRANE | EXHF0301 |  | 32200 | 24.3 | 28000 | 4.6 | 2.6833
5295951 | TRANE | EXHF0302 |  | 32200 | 24.3 | 28000 | 4.6 | 2.6833
5295952 | TRANE | EXHF0307 |  | 32200 | 24.3 | 28000 | 4.6 | 2.6833
5295953 | TRANE | EXHF0361 |  | 39700 | 25.8 | 35500 | 4.8 | 3.3083
5295954 | TRANE | EXHF0362 |  | 39700 | 25.8 | 35500 | 4.8 | 3.3083
5295955 | TRANE | EXHF0367 |  | 39700 | 25.8 | 35500 | 4.8 | 3.3083
5295956 | TRANE | EXHF0363 |  | 39700 | 25.8 | 35500 | 4.8 | 3.3083
5295957 | TRANE | EXHF0368 |  | 39700 | 25.8 | 35500 | 4.8 | 3.3083
5295958 | TRANE | EXHF0364 |  | 39700 | 25.8 | 35500 | 4.8 | 3.3083
5295959 | TRANE | EXHF0421 |  | 45800 | 23.3 | 42000 | 4.7 | 3.8167
5295960 | WaterFurnace | NBV/NBH018**0*0 |  | 20600 | 24.7 | 18700 | 4.3 | 1.7167
5295961 | TRANE | EXHF0422 |  | 45800 | 23.3 | 42000 | 4.7 | 3.8167
5295962 | WaterFurnace | NBV/NBH018**2*0 |  | 20600 | 24.7 | 18700 | 4.3 | 1.7167
5295963 | TRANE | EXHF0423 |  | 45800 | 23.3 | 42000 | 4.7 | 3.8167
5295964 | WaterFurnace | NBV/NBH018**2*1 |  | 20600 | 26 | 18700 | 4.6 | 1.7167
5295965 | TRANE | EXHF0424 |  | 45800 | 23.3 | 42000 | 4.7 | 3.8167
5295966 | WaterFurnace | NBV/NBH018**2*4 |  | 20600 | 26 | 18700 | 4.6 | 1.7167
5295967 | TRANE | EXHF0428 |  | 45800 | 23.3 | 42000 | 4.7 | 3.8167
5295968 | WaterFurnace | NBV/NBH018**0*4 |  | 20600 | 26 | 18700 | 4.6 | 1.7167
5295969 | WaterFurnace | NBV/NBH018**0*1 |  | 20600 | 26 | 18700 | 4.6 | 1.7167
5295970 | TRANE | EXHF0481 |  | 50600 | 22.4 | 46900 | 4.56 | 4.2167
5295971 | TRANE | EXHF0482 |  | 50600 | 22.4 | 46900 | 4.56 | 4.2167
5295972 | TRANE | EXHF0483 |  | 50600 | 22.4 | 46900 | 4.56 | 4.2167
5295973 | TRANE | EXHF0484 |  | 50600 | 22.4 | 46900 | 4.56 | 4.2167
5295974 | TRANE | EXHF0488 |  | 50600 | 22.4 | 46900 | 4.56 | 4.2167
5295980 | WaterFurnace | NBV/NBH024**0*0 |  | 28100 | 24 | 23900 | 4.3 | 2.3417
5295981 | WaterFurnace | NBV/NBH024**3*0 |  | 28100 | 24 | 23900 | 4.3 | 2.3417
5295982 | WaterFurnace | NBV/NBH024**4*0 |  | 28100 | 24 | 23900 | 4.3 | 2.3417
5295983 | WaterFurnace | NBV/NBH024**2*0 |  | 28100 | 24 | 23900 | 4.3 | 2.3417
5295984 | WaterFurnace | NBV/NBH024**0*1 |  | 28100 | 27.5 | 24600 | 4.6 | 2.3417
205788279 | Johnson Controls | JSH/V/D024C*K B |  | 26900 | 26.9 | 23800 | 5.2 | 2.2417
205788280 | SKYMARK | JSH/V/D024C*K C |  | 26900 | 26.9 | 23800 | 5.2 | 2.2417
205788281 | Johnson Controls | JSH/V/D030C B |  | 31000 | 24.9 | 28400 | 4.7 | 2.5833
205788282 | SKYMARK | JSH/V/D030C C |  | 31000 | 24.9 | 28400 | 4.7 | 2.5833
205788283 | Johnson Controls | JSH/V/D036C B |  | 35400 | 23.2 | 33200 | 4.7 | 2.95
205788284 | SKYMARK | JSH/V/D036C C |  | 35400 | 23.2 | 33200 | 4.7 | 2.95
205788285 | Johnson Controls | JSH/V/D036C*K B |  | 35400 | 24.9 | 32600 | 4.9 | 2.95
205788286 | SKYMARK | JSH/V/D036C*K C |  | 35400 | 24.9 | 32600 | 4.9 | 2.95
205788287 | Johnson Controls | JSH/V/D042C B |  | 43700 | 25.4 | 36200 | 4.7 | 3.6417
205788288 | SKYMARK | JSH/V/D042C C |  | 43700 | 25.4 | 36200 | 4.7 | 3.6417
205788289 | Johnson Controls | JSH/V/D042C*K B |  | 44400 | 29.5 | 35200 | 5.2 | 3.7
205788290 | SKYMARK | JSH/V/D042C*K C |  | 44400 | 29.5 | 35200 | 5.2 | 3.7
202350451 | AAON, Inc. | M2-007-3-H-BCBC-V0-10-000-A |  | 80900 | 21.5 | 68400 | 4.1 | 6.7417
202350453 | AAON, Inc. | M2-007-4-H-ACBC-C0-10-000-A |  | 89700 | 22.1 | 65500 | 4.1 | 7.475
202350455 | AAON, Inc. | M2-007-4-H-BCBC-V0-10-000-A |  | 80900 | 21.5 | 68400 | 4.1 | 6.7417
202350481 | AAON, Inc. | M2-011-2-H-ACBC-C0-10-000-A |  | 135000 | 21.5 | 125100 | 4.1 | 11.25
202350484 | AAON, Inc. | M2-011-3-H-ACBC-C0-10-000-A |  | 135000 | 21.5 | 125100 | 4.1 | 11.25
202350487 | AAON, Inc. | M2-011-4-H-ACBC-C0-10-000-A |  | 135000 | 21.5 | 125100 | 4.1 | 11.25
202350489 | AAON, Inc. | M2-014-2-H-ACAC-C0-10-000-A |  | 131700 | 21.4 | 126600 | 4.1 | 10.975
202350490 | AAON, Inc. | M2-014-2-H-BCAC-V0-10-000-A |  | 132100 | 21.3 | 126200 | 4.1 | 11.0083
202350491 | AAON, Inc. | M2-014-3-H-ACAC-C0-10-000-A |  | 131700 | 21.4 | 126600 | 4.1 | 10.975
202350492 | AAON, Inc. | M2-014-3-H-BCAC-V0-10-000-A |  | 132100 | 21.3 | 126200 | 4.1 | 11.0083
202350493 | AAON, Inc. | M2-014-4-H-ACAC-C0-10-000-A |  | 131700 | 21.4 | 126600 | 4.1 | 10.975
202350494 | AAON, Inc. | M2-014-4-H-BCAC-V0-10-000-A |  | 132100 | 21.3 | 126200 | 4.1 | 11.0083
202350495 | AAON, Inc. | M2-011-2-H-BCBC-V0-10-000-A |  | 135000 | 21.4 | 124700 | 4.1 | 11.25
202350496 | AAON, Inc. | M2-011-3-H-BCBC-V0-10-000-A |  | 135000 | 21.4 | 124700 | 4.1 | 11.25
202350497 | AAON, Inc. | M2-011-4-H-BCBC-V0-10-000-A |  | 135000 | 21.4 | 124700 | 4.1 | 11.25
202350498 | AAON, Inc. | M2-014-2-H-ACBC-C0-10-000-A |  | 135000 | 22.1 | 125000 | 4.2 | 11.25
202350499 | AAON, Inc. | M2-014-2-H-BCBC-V0-10-000-A |  | 135000 | 22 | 124600 | 4.2 | 11.25
202922714 | DAY & NIGHT | HB036H******1**1 |  | 40200 | 24.3 | 34400 | 4.7 | 3.35
202922716 | CARRIER | 50PSV036***3/CA |  | 40200 | 25.9 | 34400 | 4.9 | 3.35
202922719 | CARRIER | 50PSV036***5/EA |  | 40200 | 25.9 | 34400 | 4.9 | 3.35
202922722 | CARRIER | 50PSV036***6/FA |  | 40200 | 25.9 | 34400 | 4.9 | 3.35
202922725 | CARRIER | GB036V******1**1 |  | 40200 | 25.9 | 34400 | 4.9 | 3.35
202922728 | BRYANT | GB036V******1**1 |  | 40200 | 25.9 | 34400 | 4.9 | 3.35
202922731 | HEIL | HB036V******1**1 |  | 40200 | 25.9 | 34400 | 4.9 | 3.35
202922734 | ARCOAIRE | HB036V******1**1 |  | 40200 | 25.9 | 34400 | 4.9 | 3.35
202922737 | KEEPRITE | HB036V******1**1 |  | 40200 | 25.9 | 34400 | 4.9 | 3.35
202922740 | TEMPSTAR | HB036V******1**1 |  | 40200 | 25.9 | 34400 | 4.9 | 3.35
202922742 | COMFORTMAKER | HB036V******1**1 |  | 40200 | 25.9 | 34400 | 4.9 | 3.35
202922745 | DAY & NIGHT | HB036V******1**1 |  | 40200 | 25.9 | 34400 | 4.9 | 3.35
202923075 | GEOSTAR | 101/102J038**1*(1,2,4)***** |  | 40000 | 24.4 | 35000 | 4.9 | 3.3333
203113881 | GEOSTAR | 101/102J036**1*(0,3)***** |  | 35100 | 24.4 | 29200 | 4.5 | 2.925
203113882 | GEOSTAR | 101/102J036**1*(1,2,4)***** |  | 36800 | 28.8 | 29200 | 4.9 | 3.0667
203113884 | GEOSTAR | 101/102J042**1*(0,3)***** |  | 42300 | 23.3 | 36000 | 4.3 | 3.525
203113887 | GEOSTAR | 101/102J042**1*(1,2,4)***** |  | 43900 | 28.1 | 36100 | 4.9 | 3.6583
203113888 | GEOSTAR | 103J036**1 | SAH036* | 33200 | 27.4 | 29600 | 4.9 | 2.7667
203113890 | GEOSTAR | 103J042**1 | SAH042* | 41300 | 25.6 | 36000 | 4.8 | 3.4417
203113892 | GEOSTAR | 103J038**1 | SAH036* | 38200 | 24.2 | 35100 | 4.7 | 3.1833
203113894 | GEOSTAR | 104J038**1 | SAH036* | 38200 | 24.2 | 35100 | 4.7 | 3.1833
203143108 | GEOCOMFORT | GVS041 |  | 41400 | 22.3 | 38900 | 4.1 | 3.45
203143111 | GEOCOMFORT | GVS041*2 |  | 41400 | 22.3 | 38900 | 4.1 | 3.45
203143114 | GEOCOMFORT | GVS041*3 |  | 41400 | 22.3 | 38900 | 4.1 | 3.45
203143119 | GEOCOMFORT | GVS041*4 |  | 41400 | 22.3 | 38900 | 4.1 | 3.45
203143124 | HYDRON MODULE | HVS041 |  | 41400 | 22.3 | 38900 | 4.1 | 3.45
203143129 | HYDRON MODULE | HVS041*2 |  | 41400 | 22.3 | 38900 | 4.1 | 3.45
203143133 | HYDRON MODULE | HVS041*3 |  | 41400 | 22.3 | 38900 | 4.1 | 3.45
203143138 | HYDRON MODULE | HVS041*4 |  | 41400 | 22.3 | 38900 | 4.1 | 3.45
203143143 | TETCO | TVS041 |  | 41400 | 22.3 | 38900 | 4.1 | 3.45
203143148 | TETCO | TVS041*2 |  | 41400 | 22.3 | 38900 | 4.1 | 3.45
203143153 | TETCO | TVS041*3 |  | 41400 | 22.3 | 38900 | 4.1 | 3.45
203143157 | TETCO | TVS041*4 |  | 41400 | 22.3 | 38900 | 4.1 | 3.45
207337502 | GEOSTAR | 103H072**1 | SRAA060* | 70000 | 22 | 67500 | 4.1 | 5.8333
207337503 | GEOSTAR | 163H072**1 | SAH066* | 70000 | 22 | 67500 | 4.1 | 5.8333
207337504 | GEOSTAR | 163H072**1 | SRAA060* | 70000 | 22 | 67500 | 4.1 | 5.8333
207337505 | GEOSTAR | 104H072**1 | SAH066* | 70000 | 22 | 67500 | 4.1 | 5.8333
207337506 | GEOSTAR | 104H072**1 | SRAA060* | 70000 | 22 | 67500 | 4.1 | 5.8333
207337507 | GEOSTAR | 164H072**1 | SAH066* | 70000 | 22 | 67500 | 4.1 | 5.8333
207337508 | GEOSTAR | 164H072**1 | SRAA060* | 70000 | 22 | 67500 | 4.1 | 5.8333
207337509 | GEOSTAR | 103H022**1 | SAH022* | 20400 | 26.5 | 18100 | 4.8 | 1.7
207337510 | GEOSTAR | 103H022**1 | SRAA026* | 20400 | 26.5 | 18100 | 4.8 | 1.7
207337511 | GEOSTAR | 103H030**1 | SAH030* | 26900 | 25.6 | 24900 | 4.8 | 2.2417
207337512 | GEOSTAR | 103H030**1 | SRAA026* | 26900 | 25.6 | 24900 | 4.8 | 2.2417
207337513 | GEOSTAR | 103J036**1 | SAH036* | 33200 | 27.4 | 29600 | 4.9 | 2.7667
207337514 | GEOSTAR | 103J036**1 | SRAA036* | 33200 | 27.4 | 29600 | 4.9 | 2.7667
207337515 | GEOSTAR | 103J042**1 | SAH042* | 41300 | 25.6 | 36000 | 4.8 | 3.4417
207337516 | GEOSTAR | 103J042**1 | SRAA048* | 41300 | 25.6 | 36000 | 4.8 | 3.4417
207337517 | GEOSTAR | 103H048**1 | SAH048* | 46900 | 25.5 | 41900 | 4.7 | 3.9083
207337518 | GEOSTAR | 103H048**1 | SRAA048* | 46900 | 25.5 | 41900 | 4.7 | 3.9083
207337519 | GEOSTAR | 103H060**1 | SAH060* | 61700 | 23.6 | 54500 | 4.3 | 5.1417
207337520 | GEOSTAR | 103H060**1 | SRAA060* | 61700 | 23.6 | 54500 | 4.3 | 5.1417
207337521 | GEOSTAR | 103H070**1 | SAH066* | 66400 | 21.7 | 62100 | 4.1 | 5.5333
207337522 | GEOSTAR | 103H070**1 | SRAA060* | 66400 | 21.7 | 62100 | 4.1 | 5.5333
207338127 | GEOSTAR | 141/142C036**1*(1,2) |  | 38000 | 31.2 | 41700 | 4.5 | 3.1667
8993504 | YORK BY JOHNSON CONTROLS | YCC/YCW/YCS/YCE15*0 |  | 16200 | 22 | 14000 | 4.1 | 1.35
8993505 | YORK BY JOHNSON CONTROLS | YCC/YCW/YCS/YCE15*2 |  | 16200 | 22 | 14000 | 4.1 | 1.35
9008839 | BOSCH | ES025-1CF/HZ/VT*-*****A |  | 29000 | 23.2 | 23400 | 4.5 | 2.4167
9008840 | BOSCH | ES025-2CF/HZ/VT*-*****A |  | 29000 | 23.2 | 23400 | 4.5 | 2.4167
9008841 | BOSCH | ES035-1CF/HZ/VT*-*****A |  | 42000 | 21.25 | 36000 | 4.2 | 3.5
9008842 | BOSCH | ES035-3CF/HZ/VT*-*****A |  | 42000 | 21.25 | 36000 | 4.2 | 3.5
9008843 | BOSCH | ES035-4CF/HZ/VT*-*****A |  | 42000 | 21.25 | 36000 | 4.2 | 3.5
9009353 | FHP | ES025-1CF/HZ/VT*-*****A |  | 29000 | 23.2 | 23400 | 4.5 | 2.4167
9009366 | FHP | ES025-2CF/HZ/VT*-*****A |  | 29000 | 23.2 | 23400 | 4.5 | 2.4167
9009369 | FHP | ES035-1CF/HZ/VT*-*****A |  | 42000 | 21.25 | 36000 | 4.2 | 3.5
9009382 | FHP | ES035-3CF/HZ/VT*-*****A |  | 42000 | 21.25 | 36000 | 4.2 | 3.5
9009391 | FHP | ES035-4CF/HZ/VT*-*****A |  | 42000 | 21.25 | 36000 | 4.2 | 3.5
9011292 | YORK BY JOHNSON CONTROLS | YKSV/YKSH018**0*1 |  | 20600 | 26 | 18700 | 4.6 | 1.7167
9032337 | HYDROTECH | HRCC09*-2 |  | 11500 | 23.9 | 8800 | 4.1 | 0.95833
207348683 | WaterFurnace | URS060*0*5 |  | 66900 | 24.3 | 59200 | 4.7 | 5.575
207348684 | WaterFurnace | URS060*3*1 |  | 66900 | 24.3 | 59200 | 4.7 | 5.575
207348685 | WaterFurnace | URS060*3*4 |  | 66900 | 24.3 | 59200 | 4.7 | 5.575
207348686 | WaterFurnace | URS060*3*5 |  | 66900 | 24.3 | 59200 | 4.7 | 5.575
207348687 | WaterFurnace | URS060*4*1 |  | 66900 | 24.3 | 59200 | 4.7 | 5.575
207348688 | WaterFurnace | URS060*4*4 |  | 66900 | 24.3 | 59200 | 4.7 | 5.575
207348689 | WaterFurnace | URS060*4*5 |  | 66900 | 24.3 | 59200 | 4.7 | 5.575
207348707 | WaterFurnace | URD038*0*1 |  | 40000 | 24.4 | 35000 | 4.9 | 3.3333
207348708 | WaterFurnace | URD038*0*4 |  | 40000 | 24.4 | 35000 | 4.9 | 3.3333
207348709 | WaterFurnace | URD038*0*5 |  | 40000 | 24.4 | 35000 | 4.9 | 3.3333
207348710 | WaterFurnace | URD038*3*1 |  | 40000 | 24.4 | 35000 | 4.9 | 3.3333
207348711 | WaterFurnace | URD038*3*4 |  | 40000 | 24.4 | 35000 | 4.9 | 3.3333
207348712 | WaterFurnace | URD038*3*5 |  | 40000 | 24.4 | 35000 | 4.9 | 3.3333
207348713 | WaterFurnace | URD038*4*1 |  | 40000 | 24.4 | 35000 | 4.9 | 3.3333
207348714 | WaterFurnace | URD038*4*4 |  | 40000 | 24.4 | 35000 | 4.9 | 3.3333
207348715 | WaterFurnace | URD038*4*5 |  | 40000 | 24.4 | 35000 | 4.9 | 3.3333
207348716 | WaterFurnace | URD049*0*1 |  | 54100 | 24.5 | 47200 | 4.6 | 4.5083
207348717 | WaterFurnace | URD049*0*4 |  | 54100 | 24.5 | 47200 | 4.6 | 4.5083
207348718 | WaterFurnace | URD049*0*5 |  | 54100 | 24.5 | 47200 | 4.6 | 4.5083
207348719 | WaterFurnace | URD049*3*1 |  | 54100 | 24.5 | 47200 | 4.6 | 4.5083
207348720 | WaterFurnace | URD049*3*4 |  | 54100 | 24.5 | 47200 | 4.6 | 4.5083
207348721 | WaterFurnace | URD049*3*5 |  | 54100 | 24.5 | 47200 | 4.6 | 4.5083
207348722 | WaterFurnace | URD049*4*1 |  | 54100 | 24.5 | 47200 | 4.6 | 4.5083
207348723 | WaterFurnace | URD049*4*4 |  | 54100 | 24.5 | 47200 | 4.6 | 4.5083
207348724 | WaterFurnace | URD049*4*5 |  | 54100 | 24.5 | 47200 | 4.6 | 4.5083
207348725 | WaterFurnace | URD064*0*1 |  | 69000 | 23.9 | 60400 | 4.6 | 5.75
207348726 | WaterFurnace | URD064*0*4 |  | 69000 | 23.9 | 60400 | 4.6 | 5.75
207348727 | WaterFurnace | URD064*0*5 |  | 69000 | 23.9 | 60400 | 4.6 | 5.75
207348728 | WaterFurnace | URD064*3*1 |  | 69000 | 23.9 | 60400 | 4.6 | 5.75
207348729 | WaterFurnace | URD064*3*4 |  | 69000 | 23.9 | 60400 | 4.6 | 5.75
207348730 | WaterFurnace | URD064*3*5 |  | 69000 | 23.9 | 60400 | 4.6 | 5.75
207348731 | WaterFurnace | URD064*4*1 |  | 69000 | 23.9 | 60400 | 4.6 | 5.75
207348732 | WaterFurnace | URD064*4*4 |  | 69000 | 23.9 | 60400 | 4.6 | 5.75
3628355 | WaterFurnace | USV/USH070**0*1 |  | 70000 | 21.1 | 64100 | 4.1 | 5.8333
3628356 | WaterFurnace | USV/USH070**3*1 |  | 70000 | 21.1 | 64100 | 4.1 | 5.8333
3628357 | WaterFurnace | USV/USH070**4*1 |  | 70000 | 21.1 | 64100 | 4.1 | 5.8333
3628359 | WaterFurnace | USV/USH060**0*1 |  | 65500 | 23 | 58400 | 4.1 | 5.4583
3628360 | WaterFurnace | USV/USH060**3*1 |  | 65500 | 23 | 58400 | 4.1 | 5.4583
3628361 | WaterFurnace | USV/USH060**4*1 |  | 65500 | 23 | 58400 | 4.1 | 5.4583
3628363 | WaterFurnace | USV/USH048**0*1 |  | 52000 | 23.4 | 45900 | 4.2 | 4.3333
3628364 | WaterFurnace | USV/USH048**3*1 |  | 52000 | 23.4 | 45900 | 4.2 | 4.3333
3628365 | WaterFurnace | USV/USH048**4*1 |  | 52000 | 23.4 | 45900 | 4.2 | 4.3333
3628367 | WaterFurnace | USV/USH042**0*1 |  | 45800 | 23.5 | 37000 | 4.3 | 3.8167
3628368 | WaterFurnace | USV/USH042**3*1 |  | 45800 | 23.5 | 37000 | 4.3 | 3.8167
3628369 | WaterFurnace | USV/USH042**4*1 |  | 45800 | 23.5 | 37000 | 4.3 | 3.8167
3628403 | WaterFurnace | USV/USH030**0*1 |  | 32900 | 23.9 | 28300 | 4.4 | 2.7417
3628404 | WaterFurnace | USV/USH030**2*1 |  | 32900 | 23.9 | 28300 | 4.4 | 2.7417
3628405 | WaterFurnace | USV/USH030**3*1 |  | 32900 | 23.9 | 28300 | 4.4 | 2.7417
3628406 | WaterFurnace | USV/USH030**4*1 |  | 32900 | 23.9 | 28300 | 4.4 | 2.7417
3628407 | WaterFurnace | USH023**0*1 |  | 25400 | 23 | 21900 | 4.3 | 2.1167
3628408 | WaterFurnace | USV/USH036**3*1 |  | 37700 | 23 | 33000 | 4.3 | 3.1417
3628409 | WaterFurnace | USV/USH036**0*1 |  | 37700 | 23 | 33000 | 4.3 | 3.1417
3628410 | WaterFurnace | USV/USH036**4*1 |  | 37700 | 23 | 33000 | 4.3 | 3.1417
3628411 | WaterFurnace | USH023**3*1 |  | 25400 | 23 | 21900 | 4.3 | 2.1167
3628412 | WaterFurnace | USH023**2*1 |  | 25400 | 23 | 21900 | 4.3 | 2.1167
3628413 | WaterFurnace | USH023**4*1 |  | 25400 | 23 | 21900 | 4.3 | 2.1167
3628414 | WaterFurnace | USV/USH018**0*1 |  | 20600 | 24 | 17500 | 4.4 | 1.7167
3628415 | WaterFurnace | USV/USH018**2*1 |  | 20600 | 24 | 17500 | 4.4 | 1.7167
3628416 | WaterFurnace | USV/USH015**0*1 |  | 16000 | 24.3 | 15000 | 4.4 | 1.3333
3628417 | WaterFurnace | USV/USH015**2*1 |  | 16000 | 24.3 | 15000 | 4.4 | 1.3333
3655222 | GEOSTAR | GCC/GCW/GCS/GCE15*0 |  | 16200 | 22 | 14000 | 4.1 | 1.35
3655223 | GEOSTAR | GCC/GCW/GCS/GCE15*2 |  | 16200 | 22 | 14000 | 4.1 | 1.35
3696260 | GEOSTAR | ZS015**0*0 |  | 16000 | 24 | 15000 | 4.1 | 1.3333
3696261 | GEOSTAR | ZS015**2*0 |  | 16000 | 24 | 15000 | 4.1 | 1.3333
202211047 | WaterFurnace | URD038*3*5 |  | 40000 | 24.4 | 35000 | 4.9 | 3.3333
202211048 | WaterFurnace | URD049*0*1 |  | 54100 | 24.5 | 47200 | 4.6 | 4.5083
202211049 | WaterFurnace | URD049*0*4 |  | 54100 | 24.5 | 47200 | 4.6 | 4.5083
202211050 | WaterFurnace | URD049*0*5 |  | 54100 | 24.5 | 47200 | 4.6 | 4.5083
202211051 | WaterFurnace | URD049*3*1 |  | 54100 | 24.5 | 47200 | 4.6 | 4.5083
205767541 | ClimateMaster | TCH/V018A*W/K |  | 21500 | 23.6 | 17800 | 4.5 | 1.7917
205767542 | ClimateMaster | TCH/V024A*W/K |  | 27000 | 21.5 | 23500 | 4.3 | 2.25
205767543 | ClimateMaster | TCH/V030A*W/K |  | 32000 | 21.6 | 30500 | 4.3 | 2.6667
205767548 | ClimateMaster | TRH/V018A*W/K |  | 21500 | 23.6 | 17800 | 4.5 | 1.7917
205767549 | ClimateMaster | TRH/V024A*W/K |  | 27000 | 21.5 | 23500 | 4.3 | 2.25
205767550 | ClimateMaster | TRH/V030A*W/K |  | 32000 | 21.6 | 30500 | 4.3 | 2.6667
205767554 | ClimateMaster | TZV/H024C |  | 26500 | 21.7 | 23000 | 4.1 | 2.2083
205767556 | ClimateMaster | TZV/H036C |  | 38200 | 22.3 | 35100 | 4.3 | 3.1833
205767557 | ClimateMaster | TZV/H042C |  | 46300 | 21.3 | 42300 | 4.1 | 3.8583
205767559 | ClimateMaster | TZV/H060C |  | 68000 | 22.7 | 55400 | 4.3 | 5.6667
205767582 | ClimateMaster | TES/P038B | TAH038C | 40500 | 23.4 | 32700 | 4.5 | 3.375
205767583 | ClimateMaster | TES/P049B | TAH049C | 52800 | 23 | 45900 | 4.2 | 4.4
205767586 | ClimateMaster | TES/P026B | TAH026C***A* | 25600 | 22.4 | 24900 | 4.5 | 2.1333
205767587 | ClimateMaster | TES/P026B | TAH026C***B* | 27300 | 24 | 22800 | 4.4 | 2.275
205767588 | ClimateMaster | TES/P026B | TAC026B***A* | 25200 | 22.4 | 22300 | 4.5 | 2.1
205767589 | ClimateMaster | TES/P026B | TAC026B***B* | 26400 | 22.5 | 22900 | 4.5 | 2.2
205767590 | ClimateMaster | TRE036D |  | 39800 | 21.7 | 35400 | 4.4 | 3.3167
205767591 | ClimateMaster | TRE048D |  | 54800 | 21.1 | 48500 | 4.1 | 4.5667
205767592 | ClimateMaster | TRE060D |  | 69800 | 23.5 | 60100 | 4.5 | 5.8167
205767593 | ClimateMaster | TRE072D |  | 79000 | 23 | 72000 | 4.4 | 6.5833
6501993 | GEOSTAR | GBV/GBH070**0*1 |  | 75000 | 22.9 | 68000 | 4.4 | 6.25
6501994 | GEOSTAR | GBV/GBH070**0*4 |  | 75000 | 22.9 | 68000 | 4.4 | 6.25
6501996 | GEOSTAR | GBV/GBH070**3*1 |  | 75000 | 22.9 | 68000 | 4.4 | 6.25
6501997 | GEOSTAR | GBV/GBH070**3*4 |  | 75000 | 22.9 | 68000 | 4.4 | 6.25
6501999 | GEOSTAR | GBV/GBH070**4*1 |  | 75000 | 22.9 | 68000 | 4.4 | 6.25
6502000 | GEOSTAR | GBV/GBH070**4*4 |  | 75000 | 22.9 | 68000 | 4.4 | 6.25
6502002 | GEOSTAR | GBV/GBH072**0*1 |  | 79000 | 22 | 71000 | 4.3 | 6.5833
6502003 | GEOSTAR | GBV/GBH072**0*4 |  | 79000 | 22 | 71000 | 4.3 | 6.5833
6502004 | GEOSTAR | GBV/GBH072**3*1 |  | 79000 | 22 | 71000 | 4.3 | 6.5833
6502005 | GEOSTAR | GBV/GBH072**3*4 |  | 79000 | 22 | 71000 | 4.3 | 6.5833
6502006 | GEOSTAR | GBV/GBH072**4*1 |  | 79000 | 22 | 71000 | 4.3 | 6.5833
6502007 | GEOSTAR | GBV/GBH072**4*4 |  | 79000 | 22 | 71000 | 4.3 | 6.5833
200083645 | CENTURY | HZV/H/D024B |  | 28500 | 26.4 | 25800 | 5.3 | 2.375
200083646 | COMFORT-AIRE | HZV/H/D048B |  | 55000 | 25.3 | 46800 | 4.6 | 4.5833
200083647 | CENTURY | HZV/H/D048B |  | 55000 | 25.3 | 46800 | 4.6 | 4.5833
200083648 | COMFORT-AIRE | HZV/H/D060B |  | 71500 | 24.4 | 63200 | 4.8 | 5.9583
200083649 | CENTURY | HZV/H/D060B |  | 71500 | 24.4 | 63200 | 4.8 | 5.9583
200083650 | COMFORT-AIRE | HZV/H/D070B |  | 77700 | 22.5 | 71400 | 4.4 | 6.475
200083651 | CENTURY | HZV/H/D070B |  | 77700 | 22.5 | 71400 | 4.4 | 6.475
200083684 | COMFORT-AIRE | HZS024B | WDG024**A-*B | 25600 | 22.4 | 24900 | 4.5 | 2.1333
200083685 | CENTURY | HZS024B | WDG024**A-*B | 25600 | 22.4 | 24900 | 4.5 | 2.1333
200083686 | COMFORT-AIRE | HZS024B | WDG024**B-*B | 27300 | 24 | 22800 | 4.4 | 2.275
200083687 | CENTURY | HZS024B | WDG024**B-*B | 27300 | 24 | 22800 | 4.4 | 2.275
200083688 | COMFORT-AIRE | HZS024B | MWG24*A-B | 25200 | 22.4 | 22300 | 4.5 | 2.1
200083689 | CENTURY | HZS024B | MWG24*A-B | 25200 | 22.4 | 22300 | 4.5 | 2.1
200083690 | COMFORT-AIRE | HZS024B | MWG24*C-B | 26400 | 22.5 | 22900 | 4.5 | 2.2
211594129 | TRANE | EXHG009A |  | 8800 | 25 | 8200 | 4.8 | 0.73333
211594130 | TRANE | EXHG012A |  | 13700 | 27.9 | 12300 | 5 | 1.1417
211594131 | TRANE | EXHG015A |  | 17000 | 25.8 | 15300 | 4.6 | 1.4167
211594132 | TRANE | EXHG018A |  | 21100 | 28.7 | 18800 | 4.9 | 1.7583
211594133 | TRANE | EXHG024A |  | 27400 | 27.2 | 25900 | 5 | 2.2833
211594134 | TRANE | EXHG030A |  | 35000 | 27.2 | 31000 | 5 | 2.9167
211594135 | TRANE | EXHG036A |  | 39400 | 26.5 | 35000 | 5 | 3.2833
211594136 | TRANE | EXHG042A |  | 43300 | 27.5 | 38500 | 5.5 | 3.6083
211594137 | TRANE | EXHG048A |  | 50400 | 26.4 | 44800 | 5.3 | 4.2
211594138 | TRANE | EXHG060A |  | 60800 | 25.7 | 55900 | 5.1 | 5.0667
10435614 | YORK BY JOHNSON CONTROLS | YAZS070**1 | SAH066* | 66400 | 21.7 | 62100 | 4.1 | 5.5333
10435615 | GEOSTAR | 103H070**1 | SAH066* | 66400 | 21.7 | 62100 | 4.1 | 5.5333
10435616 | GeoSmart Energy | GSZ070*1 | SAH066* | 66400 | 21.7 | 62100 | 4.1 | 5.5333
10435617 | GEOSTAR | 104H072**1 | SAH066* | 70000 | 22 | 67500 | 4.1 | 5.8333
10435618 | YORK BY JOHNSON CONTROLS | YAST072**1 | SAH066* | 70000 | 22 | 67500 | 4.1 | 5.8333
10435619 | GeoSmart Energy | GTS072*1 | SAH066* | 70000 | 22 | 67500 | 4.1 | 5.8333
10445242 | WaterFurnace | SDV049H1*(1,2) |  | 50200 | 23.1 | 46900 | 4.5 | 4.1833
10447649 | RHEEM | RPVS/EC025 | RCFL-HM2417 | 25200 | 22.4 | 22300 | 4.5 | 2.1
10447650 | RHEEM | RPVS/EC025 | RCFL-HM2621 | 26400 | 22.5 | 22900 | 4.5 | 2.2
10447662 | RHEEM | RPVS/EC036 | RCFL-HM38** | 40200 | 22.3 | 32800 | 4.4 | 3.35
10447665 | RHEEM | RPVS/EC048 | RCFL-HM48** | 52000 | 21.3 | 46100 | 4.2 | 4.3333
10581108 | 5 SERIES | NDP026H1*1 |  | 26200 | 22.5 | 23800 | 4.7 | 2.1833
10581109 | 5 SERIES | NDP038H1*(1,2) |  | 40000 | 24.4 | 34700 | 4.8 | 3.3333
10581110 | 5 SERIES | NDP049H1*1 |  | 53800 | 24.3 | 46900 | 4.5 | 4.4833
10581111 | 5 SERIES | NDP064H1*1 |  | 67500 | 23.1 | 58200 | 4.5 | 5.625
10581112 | 5 SERIES | NDP072H1*1 |  | 77400 | 21.5 | 70600 | 4.3 | 6.45
10581116 | YORK BY JOHNSON CONTROLS | YAPT064**1*1******H |  | 67500 | 23.1 | 58200 | 4.5 | 5.625
10581118 | GEOSTAR | 107H026**1*1 |  | 26200 | 22.5 | 23800 | 4.7 | 2.1833
10581119 | GEOSTAR | 107H038**1*(1,2) |  | 40000 | 24.4 | 34700 | 4.8 | 3.3333
10581120 | GEOSTAR | 107H049**1*1 |  | 53800 | 24.3 | 46900 | 4.5 | 4.4833
10581121 | GEOSTAR | 107H064**1*1 |  | 67500 | 23.1 | 58200 | 4.5 | 5.625
10581122 | GEOSTAR | 107H072**1*1 |  | 77400 | 21.5 | 70600 | 4.3 | 6.45
203818278 | BOSCH | CE061-1HZC-*****B |  | 68000 | 21.2 | 61000 | 4.3 | 5.6667
203993050 | GEOSTAR | 111H049**1*(1,2) |  | 50200 | 23.1 | 46900 | 4.5 | 4.1833
203995293 | HYDROTECH | WSV6042A |  | 46500 | 24 | 39000 | 4.2 | 3.875
204370721 | GeoCool | GCHPV/H/D060T**A*** |  | 72500 | 24 | 64500 | 4.9 | 6.0417
204474784 | GEOSTAR | 141/142B036**1*(1,2) |  | 38000 | 31.5 | 41000 | 4.6 | 3.1667
8738077 | HYDRON MODULE | HVS048*4 |  | 53400 | 22.6 | 48100 | 4.4 | 4.45
8738078 | TETCO | TVS048*4 |  | 53400 | 22.6 | 48100 | 4.4 | 4.45
8740368 | GEOCOMFORT | GVS048*****1 |  | 54900 | 26.4 | 47500 | 4.8 | 4.575
8740369 | HYDRON MODULE | HVS048*****1 |  | 54900 | 26.4 | 47500 | 4.8 | 4.575
8740370 | TETCO | TVS048*****1 |  | 54900 | 26.4 | 47500 | 4.8 | 4.575
8740371 | GEOCOMFORT | GVS048*2***1 |  | 54900 | 26.4 | 47500 | 4.8 | 4.575
8740372 | HYDRON MODULE | HVS048*2***1 |  | 54900 | 26.4 | 47500 | 4.8 | 4.575
8740373 | TETCO | TVS048*2***1 |  | 54900 | 26.4 | 47500 | 4.8 | 4.575
8740374 | GEOCOMFORT | GVS048*3***1 |  | 54900 | 26.4 | 47500 | 4.8 | 4.575
8740375 | HYDRON MODULE | HVS048*3***1 |  | 54900 | 26.4 | 47500 | 4.8 | 4.575
8740376 | TETCO | TVS048*3***1 |  | 54900 | 26.4 | 47500 | 4.8 | 4.575
8786527 | GEOSTAR | 101/102H026**1*(1,4)***** |  | 27700 | 24 | 23900 | 4.8 | 2.3083
8786547 | GEOSTAR | 101/102H072**1*(1,4)***** |  | 79000 | 22 | 71000 | 4.3 | 6.5833
8786552 | GEOSTAR | 101/102H012**1*0***** |  | 13200 | 23.1 | 12000 | 4.2 | 1.1
8786557 | GEOSTAR | 101/102H018**1*(1,4)***** |  | 20600 | 26 | 18700 | 4.6 | 1.7167
8786562 | GEOSTAR | 101/102H018**1*0***** |  | 20600 | 24.7 | 18700 | 4.3 | 1.7167
8789591 | GEOSTAR | 101/102H030**1*(0,3)***** |  | 30800 | 27.1 | 26000 | 4.7 | 2.5667
8789596 | GEOSTAR | 101/102H030**1*(1,4)***** |  | 31200 | 29.5 | 26000 | 4.8 | 2.6
8791878 | GEOSTAR | 101/102H060**1*(1,4)***** |  | 66900 | 24.3 | 59200 | 4.7 | 5.575
8791879 | GeoSmart Energy | GS060**1*(1,4)********H |  | 66900 | 24.3 | 59200 | 4.7 | 5.575
205536344 | AAON, Inc. | WV-072-2-0-DCAC-C0-10-200-A |  | 90800 | 25 | 79800 | 4.9 | 7.5667
205536348 | AAON, Inc. | WV-072-3-0-DCAC-C0-10-200-A |  | 90800 | 25 | 79800 | 4.9 | 7.5667
205536354 | AAON, Inc. | WV-096-2-0-DCAC-C0-10-200-A |  | 108200 | 23.2 | 99200 | 4.5 | 9.0167
205536369 | AAON, Inc. | WV-096-3-0-DCAC-C0-10-200-A |  | 108200 | 23.2 | 99200 | 4.5 | 9.0167
205652453 | BOSCH-GEO | SM048-1CS*-*****A | BVA-48WN1-M20 | 54000 | 23.1 | 47000 | 4.8 | 4.5
205652454 | BOSCH-GEO | SM060-1CS*-*****A | BVA-60WN1-M20 | 64800 | 21.8 | 62300 | 4.6 | 5.4
205652455 | BOSCH-GEO | SM048-1CS*-*****A | BMAC4248CNTF | 52000 | 21.6 | 45500 | 4.5 | 4.3333
205652457 | BOSCH-GEO | LM048-1CS*-*****A | BVA-48WN1-M20 | 54000 | 23.1 | 47000 | 4.8 | 4.5
205652458 | BOSCH-GEO | LM060-1CS*-*****A | BVA-60WN1-M20 | 64800 | 21.8 | 62300 | 4.6 | 5.4
205652459 | BOSCH-GEO | LM048-1CS*-*****A | BMAC4248CNTF | 52000 | 21.6 | 45500 | 4.5 | 4.3333
205652461 | BOSCH | SM048-1CS*-*****A | BVA-48WN1-M20 | 54000 | 23.1 | 47000 | 4.8 | 4.5
205652462 | BOSCH | SM060-1CS*-*****A | BVA-60WN1-M20 | 64800 | 21.8 | 62300 | 4.6 | 5.4
205652463 | BOSCH | SM048-1CS*-*****A | BMAC4248CNTF | 52000 | 21.6 | 45500 | 4.5 | 4.3333
205652465 | FHP | LM048-1CS*-*****A | BVA-48WN1-M20 | 54000 | 23.1 | 47000 | 4.8 | 4.5
205652466 | FHP | LM060-1CS*-*****A | BVA-60WN1-M20 | 64800 | 21.8 | 62300 | 4.6 | 5.4
205652467 | FHP | LM048-1CS*-*****A | BMAC4248CNTF | 52000 | 21.6 | 45500 | 4.5 | 4.3333
205752888 | ClimateMaster | TCH/V006A*W/K |  | 7000 | 24 | 6300 | 4.2 | 0.58333
205754885 | Johnson Controls | JCH/V015A*W/K B |  | 16500 | 25 | 14100 | 4.5 | 1.375
205754886 | SKYMARK | JCH/V015A*W/K C |  | 16500 | 25 | 14100 | 4.5 | 1.375
205754887 | Johnson Controls | JCH/V018A B |  | 21500 | 22 | 17800 | 4.2 | 1.7917
214067549 | GeoSmart Energy | GBV/GBH024**3*4 |  | 28100 | 27.5 | 24600 | 4.6 | 2.3417
214067550 | GeoSmart Energy | GBV/GBH024**4*0 |  | 28100 | 24 | 23900 | 4.3 | 2.3417
214067551 | GeoSmart Energy | GBV/GBH024**4*1 |  | 28100 | 27.5 | 24600 | 4.6 | 2.3417
214067552 | GeoSmart Energy | GBV/GBH024**4*4 |  | 28100 | 27.5 | 24600 | 4.6 | 2.3417
214067553 | GeoSmart Energy | GBV/GBH026**3*1 |  | 27700 | 24 | 23900 | 4.8 | 2.3083
214067554 | GeoSmart Energy | GBV/GBH026**3*4 |  | 27700 | 24 | 23900 | 4.8 | 2.3083
214067555 | GeoSmart Energy | GBV/GBH026**4*1 |  | 27700 | 24 | 23900 | 4.8 | 2.3083
214067556 | GeoSmart Energy | GBV/GBH026**4*4 |  | 27700 | 24 | 23900 | 4.8 | 2.3083
214067557 | GeoSmart Energy | GBV/GBH030**3*0 |  | 30800 | 27.1 | 26000 | 4.7 | 2.5667
214067558 | GeoSmart Energy | GBV/GBH030**3*1 |  | 31200 | 29.5 | 26000 | 4.8 | 2.6
214067559 | GeoSmart Energy | GBV/GBH030**3*4 |  | 31200 | 29.5 | 26000 | 4.8 | 2.6
214067560 | GeoSmart Energy | GBV/GBH030**4*0 |  | 30800 | 27.1 | 26000 | 4.7 | 2.5667
214067561 | GeoSmart Energy | GBV/GBH030**4*1 |  | 31200 | 29.5 | 26000 | 4.8 | 2.6
214067562 | GeoSmart Energy | GBV/GBH030**4*4 |  | 31200 | 29.5 | 26000 | 4.8 | 2.6
214067563 | GeoSmart Energy | GBV/GBH036**3*0 |  | 35100 | 24.4 | 29200 | 4.5 | 2.925
214067564 | GeoSmart Energy | GBV/GBH036**3*1 |  | 36800 | 28.8 | 29200 | 4.9 | 3.0667
214067565 | GeoSmart Energy | GBV/GBH036**3*4 |  | 36800 | 28.8 | 29200 | 4.9 | 3.0667
214067566 | GeoSmart Energy | GBV/GBH036**4*0 |  | 35100 | 24.4 | 29200 | 4.5 | 2.925
214067567 | GeoSmart Energy | GBV/GBH036**4*1 |  | 36800 | 28.8 | 29200 | 4.9 | 3.0667
214067568 | GeoSmart Energy | GBV/GBH036**4*4 |  | 36800 | 28.8 | 29200 | 4.9 | 3.0667
214067569 | GeoSmart Energy | GBV/GBH038**3*1 |  | 40000 | 24.4 | 35000 | 4.9 | 3.3333
214067570 | GeoSmart Energy | GBV/GBH038**3*4 |  | 40000 | 24.4 | 35000 | 4.9 | 3.3333
214067571 | GeoSmart Energy | GBV/GBH038**4*1 |  | 40000 | 24.4 | 35000 | 4.9 | 3.3333
201907624 | WaterFurnace | URS048*3*5 |  | 50300 | 25.9 | 44700 | 4.7 | 4.1917
201907625 | WaterFurnace | URS048*4*1 |  | 50300 | 25.9 | 44700 | 4.7 | 4.1917
201907626 | WaterFurnace | URS048*4*4 |  | 50300 | 25.9 | 44700 | 4.7 | 4.1917
201907627 | WaterFurnace | URS048*4*5 |  | 50300 | 25.9 | 44700 | 4.7 | 4.1917
201907628 | WaterFurnace | URD038*4*1 |  | 40000 | 24.4 | 35000 | 4.9 | 3.3333
201907629 | WaterFurnace | URD038*4*4 |  | 40000 | 24.4 | 35000 | 4.9 | 3.3333
201907630 | WaterFurnace | URD038*4*5 |  | 40000 | 24.4 | 35000 | 4.9 | 3.3333
201907631 | WaterFurnace | URD049*4*1 |  | 54100 | 24.5 | 47200 | 4.6 | 4.5083
201907632 | WaterFurnace | URD049*4*4 |  | 54100 | 24.5 | 47200 | 4.6 | 4.5083
201907633 | WaterFurnace | URD049*4*5 |  | 54100 | 24.5 | 47200 | 4.6 | 4.5083
201926691 | WaterFurnace | URS060*0*1 |  | 66900 | 24.3 | 59200 | 4.7 | 5.575
201926694 | WaterFurnace | URS060*0*4 |  | 66900 | 24.3 | 59200 | 4.7 | 5.575
201926696 | WaterFurnace | URS060*0*5 |  | 66900 | 24.3 | 59200 | 4.7 | 5.575
201926699 | WaterFurnace | URS060*3*1 |  | 66900 | 24.3 | 59200 | 4.7 | 5.575
201926702 | WaterFurnace | URS060*3*4 |  | 66900 | 24.3 | 59200 | 4.7 | 5.575
201926705 | WaterFurnace | URS060*3*5 |  | 66900 | 24.3 | 59200 | 4.7 | 5.575
201926708 | WaterFurnace | URS060*4*1 |  | 66900 | 24.3 | 59200 | 4.7 | 5.575
201926711 | WaterFurnace | URS060*4*4 |  | 66900 | 24.3 | 59200 | 4.7 | 5.575
201926714 | WaterFurnace | URS060*4*5 |  | 66900 | 24.3 | 59200 | 4.7 | 5.575
201926717 | WaterFurnace | URS070*0*1 |  | 75000 | 22.9 | 68000 | 4.4 | 6.25
201926719 | WaterFurnace | URS070*0*4 |  | 75000 | 22.9 | 68000 | 4.4 | 6.25
201926724 | WaterFurnace | URS070*0*5 |  | 75000 | 22.9 | 68000 | 4.4 | 6.25
201926727 | WaterFurnace | URS070*3*1 |  | 75000 | 22.9 | 68000 | 4.4 | 6.25
201926730 | WaterFurnace | URS070*3*4 |  | 75000 | 22.9 | 68000 | 4.4 | 6.25
201926733 | WaterFurnace | URS070*3*5 |  | 75000 | 22.9 | 68000 | 4.4 | 6.25
201926736 | WaterFurnace | URS070*4*1 |  | 75000 | 22.9 | 68000 | 4.4 | 6.25
201926738 | WaterFurnace | URS070*4*4 |  | 75000 | 22.9 | 68000 | 4.4 | 6.25
201926741 | WaterFurnace | URS070*4*5 |  | 75000 | 22.9 | 68000 | 4.4 | 6.25
201926779 | WaterFurnace | URD064*4*1 |  | 69000 | 23.9 | 60400 | 4.6 | 5.75
201926783 | WaterFurnace | URD064*4*4 |  | 69000 | 23.9 | 60400 | 4.6 | 5.75
201926787 | WaterFurnace | URD064*4*5 |  | 69000 | 23.9 | 60400 | 4.6 | 5.75
201926799 | WaterFurnace | URD072*4*1 |  | 79000 | 22 | 71000 | 4.3 | 6.5833
201926802 | WaterFurnace | URD072*4*4 |  | 79000 | 22 | 71000 | 4.3 | 6.5833
201926804 | WaterFurnace | URD072*4*5 |  | 79000 | 22 | 71000 | 4.3 | 6.5833
201926809 | WaterFurnace | URT096*4*5 |  | 100600 | 25.9 | 89400 | 4.7 | 8.3833
201930362 | GEOCOMFORT | GZT024 |  | 28200 | 23.7 | 22900 | 4.6 | 2.35
202084059 | GEOCOMFORT | GZT024*2 |  | 28200 | 23.7 | 22900 | 4.6 | 2.35
202084060 | HYDRON MODULE | HZT024 |  | 28200 | 23.7 | 22900 | 4.6 | 2.35
202084061 | HYDRON MODULE | HZT024*2 |  | 28200 | 23.7 | 22900 | 4.6 | 2.35
202084062 | TETCO | TZT024 |  | 28200 | 23.7 | 22900 | 4.6 | 2.35
205311996 | GEOSTAR | ZBV/ZBH036**2*1 |  | 40000 | 23 | 35600 | 4.4 | 3.3333
205311997 | GEOSTAR | ZBV/ZBH036**3*1 |  | 40000 | 23 | 35600 | 4.4 | 3.3333
205311998 | GEOSTAR | ZBV/ZBH036**4*1 |  | 40000 | 23 | 35600 | 4.4 | 3.3333
205311999 | GEOSTAR | ZBV/ZBH036**0*4 |  | 40000 | 23 | 35600 | 4.4 | 3.3333
205312000 | GEOSTAR | ZBV/ZBH036**2*4 |  | 40000 | 23 | 35600 | 4.4 | 3.3333
205312001 | GEOSTAR | ZBV/ZBH036**3*4 |  | 40000 | 23 | 35600 | 4.4 | 3.3333
205312002 | GEOSTAR | ZBV/ZBH036**4*4 |  | 40000 | 23 | 35600 | 4.4 | 3.3333
205312006 | GEOSTAR | ZBV/ZBH042**0*1 |  | 47000 | 22 | 41400 | 4.5 | 3.9167
205312007 | GEOSTAR | ZBV/ZBH042**3*1 |  | 47000 | 22 | 41400 | 4.5 | 3.9167
205312008 | GEOSTAR | ZBV/ZBH042**4*1 |  | 47000 | 22 | 41400 | 4.5 | 3.9167
205312009 | GEOSTAR | ZBV/ZBH042**0*4 |  | 47000 | 22 | 41400 | 4.5 | 3.9167
205312010 | GEOSTAR | ZBV/ZBH042**3*4 |  | 47000 | 22 | 41400 | 4.5 | 3.9167
205312011 | GEOSTAR | ZBV/ZBH042**4*4 |  | 47000 | 22 | 41400 | 4.5 | 3.9167
202330466 | AAON, Inc. | RN-006-2-0-ACAY-C0-10-000-A |  | 67300 | 22.7 | 58200 | 4.2 | 5.6083
202330467 | AAON, Inc. | RN-006-3-0-ACAY-C0-10-000-A |  | 67300 | 22.7 | 58200 | 4.2 | 5.6083
202330468 | AAON, Inc. | RN-006-4-0-ACAY-C0-10-000-A |  | 67300 | 22.7 | 58200 | 4.2 | 5.6083
202330469 | AAON, Inc. | RN-006-2-0-BCAY-V0-10-000-A |  | 63300 | 22.2 | 52200 | 4.2 | 5.275
202330470 | AAON, Inc. | RN-006-3-0-BCAY-V0-10-000-A |  | 63300 | 22.2 | 52200 | 4.2 | 5.275
202330471 | AAON, Inc. | RN-006-4-0-BCAY-V0-10-000-A |  | 63300 | 22.2 | 52200 | 4.2 | 5.275
202330472 | AAON, Inc. | RN-007-2-0-ACAY-C0-10-000-A |  | 84500 | 21.6 | 72300 | 4.4 | 7.0417
202330473 | AAON, Inc. | RN-007-3-0-ACAY-C0-10-000-A |  | 84500 | 21.6 | 72300 | 4.4 | 7.0417
202330474 | AAON, Inc. | RN-007-4-0-ACAY-C0-10-000-A |  | 84500 | 21.6 | 72300 | 4.4 | 7.0417
202330486 | AAON, Inc. | SB-004-1-0-BCBC-V0-10-000-A |  | 48100 | 21.7 | 50300 | 4.2 | 4.0083
202330488 | AAON, Inc. | SB-004-2-0-BCBC-V0-10-000-A |  | 48100 | 21.7 | 50300 | 4.2 | 4.0083
202330490 | AAON, Inc. | SB-004-3-0-BCBC-V0-10-000-A |  | 48100 | 21.7 | 50300 | 4.2 | 4.0083
202330492 | AAON, Inc. | SB-004-4-0-BCBC-V0-10-000-A |  | 48100 | 21.7 | 50300 | 4.2 | 4.0083
206194160 | Johnson Controls | JCH/V006A*W/K B |  | 7000 | 24 | 6300 | 4.2 | 0.58333
206194161 | SKYMARK | JCH/V006A*W/K C |  | 7000 | 24 | 6300 | 4.2 | 0.58333
206194171 | Johnson Controls | JSH/V/D030C*K B |  | 30800 | 26.7 | 28000 | 4.9 | 2.5667
206194172 | SKYMARK | JSH/V/D030C*K C |  | 30800 | 26.7 | 28000 | 4.9 | 2.5667
206194173 | Johnson Controls | JSH/V/D048C*K B |  | 53700 | 23.9 | 45700 | 4.4 | 4.475
206194174 | SKYMARK | JSH/V/D048C*K C |  | 53700 | 23.9 | 45700 | 4.4 | 4.475
206194175 | Johnson Controls | JSH/V/D060C*K B |  | 68900 | 24.9 | 58200 | 4.6 | 5.7417
206194176 | SKYMARK | JSH/V/D060C*K C |  | 68900 | 24.9 | 58200 | 4.6 | 5.7417
206194177 | Johnson Controls | JSH/V/D070C*K B |  | 78100 | 23 | 65200 | 4.1 | 6.5083
206194178 | SKYMARK | JSH/V/D070C*K C |  | 78100 | 23 | 65200 | 4.1 | 6.5083
206199262 | RHEEM | RPVV/H/D026D |  | 28500 | 26.4 | 25800 | 5.3 | 2.375
207177429 | TRANE | GEVG006A |  | 8100 | 21.3 | 7500 | 4.1 | 0.675
207177430 | TRANE | GEVG0067 |  | 8100 | 21.3 | 7500 | 4.1 | 0.675
207177431 | TRANE | GEVG009A |  | 9600 | 23.8 | 9100 | 4.7 | 0.8
207177432 | TRANE | GEVG0097 |  | 9600 | 23.8 | 9100 | 4.7 | 0.8
207177433 | TRANE | GEVG012A |  | 13300 | 24.2 | 12400 | 4.6 | 1.1083
207177434 | TRANE | GEVG0127 |  | 13300 | 24.2 | 12400 | 4.6 | 1.1083
207177435 | TRANE | GEVG015A |  | 16600 | 23 | 15400 | 4.3 | 1.3833
207177436 | TRANE | GEVG0157 |  | 16600 | 23 | 15400 | 4.3 | 1.3833
207177437 | TRANE | GEVG018A |  | 19300 | 23.5 | 18400 | 4.4 | 1.6083
207177438 | TRANE | GEVG0187 |  | 19300 | 23.5 | 18400 | 4.4 | 1.6083
207177439 | TRANE | GEVG024A |  | 26600 | 24.4 | 25300 | 4.6 | 2.2167
207177440 | TRANE | GEVG024B |  | 26600 | 24.4 | 25300 | 4.6 | 2.2167
207177441 | TRANE | GEVG0244 |  | 26600 | 24.4 | 25300 | 4.6 | 2.2167
207177442 | TRANE | GEVG0247 |  | 26600 | 24.4 | 25300 | 4.6 | 2.2167
207177443 | TRANE | GEVG030A |  | 32300 | 23 | 30800 | 4.5 | 2.6917
207177444 | TRANE | GEVG030B |  | 32300 | 23 | 30800 | 4.5 | 2.6917
207177445 | TRANE | GEVG0304 |  | 32300 | 23 | 30800 | 4.5 | 2.6917
207177446 | TRANE | GEVG0307 |  | 32300 | 23 | 30800 | 4.5 | 2.6917
207177447 | TRANE | GEVG036A |  | 39900 | 22.6 | 36900 | 4.4 | 3.325
207177448 | TRANE | GEVG036B |  | 39900 | 22.6 | 36900 | 4.4 | 3.325
207177449 | TRANE | GEVG0364 |  | 39900 | 22.6 | 36900 | 4.4 | 3.325
207177450 | TRANE | GEVG0367 |  | 39900 | 22.6 | 36900 | 4.4 | 3.325
207177451 | TRANE | GEVG042A |  | 45500 | 22 | 45600 | 4.2 | 3.7917
207177452 | TRANE | GEVG042B |  | 45500 | 22 | 45600 | 4.2 | 3.7917
207177453 | TRANE | GEVG0424 |  | 45500 | 22 | 45600 | 4.2 | 3.7917
207177454 | TRANE | GEVG048A |  | 55700 | 22.8 | 50000 | 4.2 | 4.6417
207177455 | TRANE | GEVG048B |  | 55700 | 22.8 | 50000 | 4.2 | 4.6417
207177456 | TRANE | GEVG0484 |  | 55700 | 22.8 | 50000 | 4.2 | 4.6417
207177457 | TRANE | GEVG060A |  | 61700 | 21.3 | 61200 | 4.1 | 5.1417
207177458 | TRANE | GEVG060B |  | 61700 | 21.3 | 61200 | 4.1 | 5.1417
207177459 | TRANE | GEVG0604 |  | 61700 | 21.3 | 61200 | 4.1 | 5.1417
207177460 | TRANE | EXVG009A |  | 8800 | 25 | 8200 | 4.8 | 0.73333
207177461 | TRANE | EXVG0097 |  | 8800 | 25 | 8200 | 4.8 | 0.73333
207177462 | TRANE | EXVG012A |  | 13700 | 27.9 | 12300 | 5 | 1.1417
207177463 | TRANE | EXVG0127 |  | 13700 | 27.9 | 12300 | 5 | 1.1417
207177464 | TRANE | EXVG015A |  | 17000 | 25.8 | 15300 | 4.6 | 1.4167
207177465 | TRANE | EXVG0157 |  | 17000 | 25.8 | 15300 | 4.6 | 1.4167
207177466 | TRANE | EXVG018A |  | 21100 | 28.7 | 18800 | 4.9 | 1.7583
207177467 | TRANE | EXVG0187 |  | 21100 | 28.7 | 18800 | 4.9 | 1.7583
5699635 | TRANE | VSHE0332 |  | 37900 | 25.01 | 32300 | 4.98 | 3.1583
5699637 | TRANE | VSHE0334 |  | 37900 | 25.01 | 32300 | 4.98 | 3.1583
5699639 | TRANE | VSHE0421 |  | 47300 | 30.9 | 42000 | 5.6 | 3.9417
5699644 | TRANE | VSHE0422 |  | 47300 | 30.9 | 42000 | 5.6 | 3.9417
5699650 | TRANE | VSHE0424 |  | 47300 | 30.9 | 42000 | 5.6 | 3.9417
5699652 | TRANE | VSHE0501 |  | 56200 | 26 | 52500 | 5.1 | 4.6833
5699653 | TRANE | VSHE0502 |  | 56200 | 26 | 52500 | 5.1 | 4.6833
5699654 | TRANE | VSHE0504 |  | 56200 | 26 | 52500 | 5.1 | 4.6833
206229667 | BOSCH | EP024-2HZ/VTC-*****B |  | 28400 | 27.35 | 23700 | 4.5 | 2.3667
206229668 | BOSCH | EP024-3HZ/VTC-*****B |  | 28400 | 27.35 | 23700 | 4.5 | 2.3667
206229669 | BOSCH | EP024-4HZ/VTC-*****B |  | 28400 | 27.35 | 23700 | 4.5 | 2.3667
206229670 | BOSCH | EP024-1HZ/VTN-*****B |  | 27600 | 25.1 | 23700 | 4.15 | 2.3
206229671 | BOSCH | EP024-2HZ/VTN-*****B |  | 27600 | 25.1 | 23700 | 4.15 | 2.3
206229672 | BOSCH | EP024-3HZ/VTN-*****B |  | 27600 | 25.1 | 23700 | 4.15 | 2.3
206229673 | BOSCH | EP024-4HZ/VTN-*****B |  | 27600 | 25.1 | 23700 | 4.15 | 2.3
206229674 | FHP | EP024-1HZ/VTC-*****B |  | 28400 | 27.35 | 23700 | 4.5 | 2.3667
206229675 | FHP | EP024-2HZ/VTC-*****B |  | 28400 | 27.35 | 23700 | 4.5 | 2.3667
206229676 | FHP | EP024-3HZ/VTC-*****B |  | 28400 | 27.35 | 23700 | 4.5 | 2.3667
206229677 | FHP | EP024-4HZ/VTC-*****B |  | 28400 | 27.35 | 23700 | 4.5 | 2.3667
206229678 | FHP | EP024-1HZ/VTN-*****B |  | 27600 | 25.1 | 23700 | 4.15 | 2.3
206229679 | FHP | EP024-2HZ/VTN-*****B |  | 27600 | 25.1 | 23700 | 4.15 | 2.3
206229680 | FHP | EP024-3HZ/VTN-*****B |  | 27600 | 25.1 | 23700 | 4.15 | 2.3
206229681 | FHP | EP024-4HZ/VTN-*****B |  | 27600 | 25.1 | 23700 | 4.15 | 2.3
206229682 | CARRIER | 50PSH/V024**C3/CA |  | 28400 | 27.35 | 23700 | 4.5 | 2.3667
206229683 | CARRIER | 50PSH/V024**C4/DA |  | 28400 | 27.35 | 23700 | 4.5 | 2.3667
206229684 | CARRIER | 50PSH/V024**C5/EA |  | 28400 | 27.35 | 23700 | 4.5 | 2.3667
206229685 | CARRIER | 50PSH/V024**C6/FA |  | 28400 | 27.35 | 23700 | 4.5 | 2.3667
206229686 | CARRIER | 50PSH/V024**N3/CA |  | 27600 | 25.1 | 23700 | 4.15 | 2.3
206229687 | CARRIER | 50PSH/V024**N4/DA |  | 27600 | 25.1 | 23700 | 4.15 | 2.3
206229688 | CARRIER | 50PSH/V024**N5/EA |  | 27600 | 25.1 | 23700 | 4.15 | 2.3
206229689 | CARRIER | 50PSH/V024**N6/FA |  | 27600 | 25.1 | 23700 | 4.15 | 2.3
206262126 | HYDROTECH | WSV6090A |  | 101000 | 22 | 73000 | 4.1 | 8.4167
206315249 | WHALEN | CASH*015AB**A**(G,E) |  | 17000 | 25 | 15400 | 4.5 | 1.4167
206315250 | WHALEN | CASV*015AB**A**(G,E) |  | 17000 | 25 | 15400 | 4.5 | 1.4167
206315251 | WHALEN | CASH*015AD**A**(G,E) |  | 17000 | 25 | 15400 | 4.5 | 1.4167
206315252 | WHALEN | CASV*015AD**A**(G,E) |  | 17000 | 25 | 15400 | 4.5 | 1.4167
206315253 | WHALEN | CASH*018AB**A**(G,E) |  | 21000 | 25 | 18000 | 4.5 | 1.75
206315254 | WHALEN | CASV*018AB**A**(G,E) |  | 21000 | 25 | 18000 | 4.5 | 1.75
206315255 | WHALEN | CASH*018AD**A**(G,E) |  | 21000 | 25 | 18000 | 4.5 | 1.75
206315256 | WHALEN | CASV*018AD**A**(G,E) |  | 21000 | 25 | 18000 | 4.5 | 1.75
206342108 | YORK BY JOHNSON CONTROLS | YLLH/YLXH080**3 |  | 79000 | 22.5 | 65800 | 4.2 | 6.5833
206342109 | YORK BY JOHNSON CONTROLS | YLLH/YLXH080**4 |  | 79000 | 22.5 | 65800 | 4.2 | 6.5833
206342110 | YORK BY JOHNSON CONTROLS | YLLH/YLXH080**5 |  | 79000 | 22.5 | 65800 | 4.2 | 6.5833
206342111 | YORK BY JOHNSON CONTROLS | YLLH/YLXH095**3 |  | 95000 | 23 | 78000 | 4.3 | 7.9167
206342112 | YORK BY JOHNSON CONTROLS | YLLH/YLXH095**4 |  | 95000 | 23 | 78000 | 4.3 | 7.9167
206342113 | YORK BY JOHNSON CONTROLS | YLLH/YLXH095**5 |  | 95000 | 23 | 78000 | 4.3 | 7.9167
206342114 | YORK BY JOHNSON CONTROLS | YLLH/YLXH120**3 |  | 129000 | 21.9 | 115000 | 4.1 | 10.75
206342115 | YORK BY JOHNSON CONTROLS | YLLH/YLXH120**4 |  | 129000 | 21.9 | 115000 | 4.1 | 10.75
206342116 | YORK BY JOHNSON CONTROLS | YLLH/YLXH120**5 |  | 129000 | 21.9 | 115000 | 4.1 | 10.75
206342117 | YORK BY JOHNSON CONTROLS | YLLV/YLXV080T*3 |  | 84000 | 24.2 | 71000 | 4.4 | 7
206342118 | YORK BY JOHNSON CONTROLS | YLLV/YLXV080T*4 |  | 84000 | 24.2 | 71000 | 4.4 | 7
4504310 | BOSCH-GEO | BP012-1HZ/VT |  | 14200 | 22.7 | 12000 | 4.3 | 1.1833
213595373 | GREE | SRDF-48W/NAAD(U) | GCAC48H/NAA+GBD13H/A-D | 50500 | 27 | 48000 | 4.2 | 4.2083
213614247 | KINGHOME | KRDF48AO | KCAG48HI+KBD13HI | 50500 | 27 | 48000 | 4.2 | 4.2083
5296254 | TRANE | EXVF0362 |  | 38600 | 24.4 | 35100 | 4.51 | 3.2167
5296255 | TRANE | EXVF0363 |  | 38600 | 24.4 | 35100 | 4.51 | 3.2167
5296256 | TRANE | EXVF0364 |  | 38600 | 24.4 | 35100 | 4.51 | 3.2167
5296257 | TRANE | EXVF0367 |  | 38600 | 24.4 | 35100 | 4.51 | 3.2167
5296258 | TRANE | EXVF0368 |  | 38600 | 24.4 | 35100 | 4.51 | 3.2167
5296259 | TRANE | EXVF0421 |  | 45400 | 23.4 | 41200 | 4.6 | 3.7833
5296260 | TRANE | EXVF0422 |  | 45400 | 23.4 | 41200 | 4.6 | 3.7833
5296261 | TRANE | EXVF0423 |  | 45400 | 23.4 | 41200 | 4.6 | 3.7833
6501900 | GEOSTAR | GBV/GBH024**0*1 |  | 28100 | 27.5 | 24600 | 4.6 | 2.3417
6501901 | GEOSTAR | GBV/GBH024**0*4 |  | 28100 | 27.5 | 24600 | 4.6 | 2.3417
6501902 | GEOSTAR | GBV/GBH024**2*0 |  | 28100 | 24 | 23900 | 4.3 | 2.3417
6501903 | GEOSTAR | GBV/GBH024**2*1 |  | 28100 | 27.5 | 24600 | 4.6 | 2.3417
6501904 | GEOSTAR | GBV/GBH024**2*4 |  | 28100 | 27.5 | 24600 | 4.6 | 2.3417
6501905 | GEOSTAR | GBV/GBH024**3*0 |  | 28100 | 24 | 23900 | 4.3 | 2.3417
6501906 | GEOSTAR | GBV/GBH024**3*1 |  | 28100 | 27.5 | 24600 | 4.6 | 2.3417
6501907 | GEOSTAR | GBV/GBH024**3*4 |  | 28100 | 27.5 | 24600 | 4.6 | 2.3417
6501908 | GEOSTAR | GBV/GBH024**4*0 |  | 28100 | 24 | 23900 | 4.3 | 2.3417
6501909 | GEOSTAR | GBV/GBH024**4*1 |  | 28100 | 27.5 | 24600 | 4.6 | 2.3417
6501910 | GEOSTAR | GBV/GBH024**4*4 |  | 28100 | 27.5 | 24600 | 4.6 | 2.3417
6501911 | GEOSTAR | GBV/GBH026**0*1 |  | 27700 | 24 | 23900 | 4.8 | 2.3083
6501912 | GEOSTAR | GBV/GBH026**0*4 |  | 27700 | 24 | 23900 | 4.8 | 2.3083
6501913 | GEOSTAR | GBV/GBH026**2*1 |  | 27700 | 24 | 23900 | 4.8 | 2.3083
6501914 | GEOSTAR | GBV/GBH026**2*4 |  | 27700 | 24 | 23900 | 4.8 | 2.3083
6501915 | GEOSTAR | GBV/GBH026**3*1 |  | 27700 | 24 | 23900 | 4.8 | 2.3083
6501916 | GEOSTAR | GBV/GBH026**3*4 |  | 27700 | 24 | 23900 | 4.8 | 2.3083
6501917 | GEOSTAR | GBV/GBH026**4*4 |  | 27700 | 24 | 23900 | 4.8 | 2.3083
6501918 | GEOSTAR | GBV/GBH030**0*0 |  | 30800 | 27.1 | 26000 | 4.7 | 2.5667
6501919 | GEOSTAR | GBV/GBH030**0*1 |  | 31200 | 29.5 | 26000 | 4.8 | 2.6
6501920 | GEOSTAR | GBV/GBH030**0*4 |  | 31200 | 29.5 | 26000 | 4.8 | 2.6
6501921 | GEOSTAR | GBV/GBH030**2*0 |  | 30800 | 27.1 | 26000 | 4.7 | 2.5667
6501922 | GEOSTAR | GBV/GBH030**2*1 |  | 31200 | 29.5 | 26000 | 4.8 | 2.6
6501923 | GEOSTAR | GBV/GBH030**2*4 |  | 31200 | 29.5 | 26000 | 4.8 | 2.6
6501924 | GEOSTAR | GBV/GBH030**3*0 |  | 30800 | 27.1 | 26000 | 4.7 | 2.5667
6501925 | GEOSTAR | GBV/GBH030**3*1 |  | 31200 | 29.5 | 26000 | 4.8 | 2.6
6501926 | GEOSTAR | GBV/GBH030**3*4 |  | 31200 | 29.5 | 26000 | 4.8 | 2.6
6501927 | GEOSTAR | GBV/GBH030**4*0 |  | 30800 | 27.1 | 26000 | 4.7 | 2.5667
6501928 | GEOSTAR | GBV/GBH030**4*1 |  | 31200 | 29.5 | 26000 | 4.8 | 2.6
6501929 | GEOSTAR | GBV/GBH030**4*4 |  | 31200 | 29.5 | 26000 | 4.8 | 2.6
6501930 | GEOSTAR | GBV/GBH036**0*0 |  | 35100 | 24.4 | 29200 | 4.5 | 2.925
6501931 | GEOSTAR | GBV/GBH036**0*1 |  | 36800 | 28.8 | 29200 | 4.9 | 3.0667
6501932 | GEOSTAR | GBV/GBH036**0*4 |  | 36800 | 28.8 | 29200 | 4.9 | 3.0667
6501933 | GEOSTAR | GBV/GBH036**2*0 |  | 35100 | 24.4 | 29200 | 4.5 | 2.925
6501934 | GEOSTAR | GBV/GBH036**2*1 |  | 36800 | 28.8 | 29200 | 4.9 | 3.0667
6501935 | GEOSTAR | GBV/GBH036**2*4 |  | 36800 | 28.8 | 29200 | 4.9 | 3.0667
202330749 | WHALEN | CASV*036AD**A**(D,E) |  | 39000 | 25 | 36000 | 4.2 | 3.25
202330750 | WHALEN | CASH*042AB**A**(D,E) |  | 46700 | 22 | 41500 | 4.1 | 3.8917
202330751 | WHALEN | CASV*042AB**A**(D,E) |  | 46700 | 22 | 41500 | 4.1 | 3.8917
202330752 | WHALEN | CASH*042AD**A**(D,E) |  | 46700 | 22 | 41500 | 4.1 | 3.8917
202330753 | WHALEN | CASV*042AD**A**(D,E) |  | 46700 | 22 | 41500 | 4.1 | 3.8917
202330754 | WHALEN | CASH*048AB**A**(D,E) |  | 53800 | 22 | 46200 | 4.1 | 4.4833
202330755 | WHALEN | CASV*048AB**A**(D,E) |  | 53800 | 22 | 46200 | 4.1 | 4.4833
202330756 | WHALEN | CASH*048AD**A**(D,E) |  | 53800 | 22 | 46200 | 4.1 | 4.4833
202330757 | WHALEN | CASV*048AD**A**(D,E) |  | 53800 | 22 | 46200 | 4.1 | 4.4833
202330758 | WHALEN | CASH*060AB**A**(D,E) |  | 64000 | 22 | 60000 | 4.1 | 5.3333
202330759 | WHALEN | CASV*060AB**A**(D,E) |  | 64000 | 22 | 60000 | 4.1 | 5.3333
202330760 | WHALEN | CASH*060AD**A**(D,E) |  | 64000 | 22 | 60000 | 4.1 | 5.3333
202330761 | WHALEN | CASV*060AD**A**(D,E) |  | 64000 | 22 | 60000 | 4.1 | 5.3333
202330763 | WHALEN | CASH*024AJ**A**(D,E) |  | 27400 | 24 | 23000 | 4.3 | 2.2833
202330764 | WHALEN | CASV*024AJ**A**(D,E) |  | 27400 | 24 | 23000 | 4.3 | 2.2833
202330765 | WHALEN | CASH*024AM**A**(D,E) |  | 27400 | 24 | 23000 | 4.3 | 2.2833
202330766 | WHALEN | CASV*024AM**A**(D,E) |  | 27400 | 24 | 23000 | 4.3 | 2.2833
202330767 | WHALEN | CASH*030AJ**A**(D,E) |  | 32400 | 23 | 27612 | 4.2 | 2.7
202330768 | WHALEN | CASV*030AJ**A**(D,E) |  | 32400 | 23 | 27612 | 4.2 | 2.7
202330769 | WHALEN | CASH*030AM**A**(D,E) |  | 32400 | 23 | 27612 | 4.2 | 2.7
202330770 | WHALEN | CASV*030AM**A**(D,E) |  | 32400 | 23 | 27612 | 4.2 | 2.7
202330771 | WHALEN | CASH*036AJ**A**(D,E) |  | 39000 | 25 | 36000 | 4.2 | 3.25
202330772 | WHALEN | CASV*036AJ**A**(D,E) |  | 39000 | 25 | 36000 | 4.2 | 3.25
202330773 | WHALEN | CASH*036AM**A**(D,E) |  | 39000 | 25 | 36000 | 4.2 | 3.25
202330774 | WHALEN | CASV*036AM**A**(D,E) |  | 39000 | 25 | 36000 | 4.2 | 3.25
202330775 | WHALEN | CASH*042AJ**A**(D,E) |  | 46700 | 22 | 41500 | 4.1 | 3.8917
202330776 | WHALEN | CASV*042AJ**A**(D,E) |  | 46700 | 22 | 41500 | 4.1 | 3.8917
202330777 | WHALEN | CASH*042AM**A**(D,E) |  | 46700 | 22 | 41500 | 4.1 | 3.8917
202330778 | WHALEN | CASV*042AM**A**(D,E) |  | 46700 | 22 | 41500 | 4.1 | 3.8917
204835632 | 5 SERIES INDOOR SPLITS | NDZ038J1 | SRAA036* | 38200 | 24.2 | 35100 | 4.7 | 3.1833
204835633 | 5 SERIES OUTDOOR SPLITS | NDS038J1 | SRAA036* | 38200 | 24.2 | 35100 | 4.7 | 3.1833
205129920 | 5 SERIES INDOOR SPLITS | NSZ036J1 | SRAA036* | 33200 | 27.4 | 29600 | 4.9 | 2.7667
205129921 | GEOSTAR | 103J036**1 | SRAA036* | 33200 | 27.4 | 29600 | 4.9 | 2.7667
205145424 | GEOCOMFORT | GVT030*****1 |  | 34100 | 23.1 | 30300 | 4.6 | 2.8417
205145425 | GEOCOMFORT | GVT030*2***1 |  | 34100 | 23.1 | 30300 | 4.6 | 2.8417
205145426 | GEOCOMFORT | GVT030*3***1 |  | 34100 | 23.1 | 30300 | 4.6 | 2.8417
205145427 | HYDRON MODULE | HVT030*****1 |  | 34100 | 23.1 | 30300 | 4.6 | 2.8417
205145428 | HYDRON MODULE | HVT030*2***1 |  | 34100 | 23.1 | 30300 | 4.6 | 2.8417
205145429 | HYDRON MODULE | HVT030*3***1 |  | 34100 | 23.1 | 30300 | 4.6 | 2.8417
205145430 | TETCO | TVT030*****1 |  | 34100 | 23.1 | 30300 | 4.6 | 2.8417
205145431 | TETCO | TVT030*2***1 |  | 34100 | 23.1 | 30300 | 4.6 | 2.8417
205145432 | TETCO | TVT030*3***1 |  | 34100 | 23.1 | 30300 | 4.6 | 2.8417
205145433 | GEOCOMFORT | GVT042*****1 |  | 49200 | 24 | 40100 | 4.6 | 4.1
205145434 | GEOCOMFORT | GVT042*2***1 |  | 49200 | 24 | 40100 | 4.6 | 4.1
205145435 | GEOCOMFORT | GVT042*3***1 |  | 49200 | 24 | 40100 | 4.6 | 4.1
205145436 | HYDRON MODULE | HVT042*****1 |  | 49200 | 24 | 40100 | 4.6 | 4.1
205145437 | HYDRON MODULE | HVT042*2***1 |  | 49200 | 24 | 40100 | 4.6 | 4.1
205145438 | HYDRON MODULE | HVT042*3***1 |  | 49200 | 24 | 40100 | 4.6 | 4.1
205145439 | TETCO | TVT042*2***1 |  | 49200 | 24 | 40100 | 4.6 | 4.1
205145527 | GEOCOMFORT | GVT030*A***1 |  | 34100 | 23.1 | 30300 | 4.6 | 2.8417
205145528 | HYDRON MODULE | HVT030*A***1 |  | 34100 | 23.1 | 30300 | 4.6 | 2.8417
205145529 | TETCO | TVT030*A***1 |  | 34100 | 23.1 | 30300 | 4.6 | 2.8417
205145530 | TETCO | TVT042*****1 |  | 49200 | 24 | 40100 | 4.6 | 4.1
205145531 | TETCO | TVT042*3***1 |  | 49200 | 24 | 40100 | 4.6 | 4.1
205148067 | HYDROTECH | WSV6060A |  | 65000 | 23 | 53500 | 4.1 | 5.4167
208771547 | HYDROTECH | WSV6012B* |  | 13500 | 26 | 11000 | 4.1 | 1.125
208771548 | HYDROTECH | WSV6024B* |  | 24000 | 23 | 22000 | 4.1 | 2
4219425 | NORDIC | R55HACW-P-1T-*-SDE** |  | 50200 | 22.5 | 47200 | 4.5 | 4.1833
4219426 | NORDIC | R65HACW-P-1T-*-SDE** |  | 62600 | 21.5 | 58700 | 4.5 | 5.2167
4219434 | NORDIC | TF55HACW-P-1T-*-SDE** |  | 51100 | 22.5 | 47100 | 4.4 | 4.2583
4219443 | NORDIC | RS45HACW-P-1T-* | AH-45-P-1-***** | 38500 | 21.3 | 35700 | 4.3 | 3.2083
4219444 | NORDIC | RS55HACW-P-1T-* | AH-55-P-1-***** | 50200 | 22.5 | 47200 | 4.5 | 4.1833
4219445 | NORDIC | RS65HACW-P-1T-* | AH-65-P-1-***** | 62600 | 21.5 | 58700 | 4.5 | 5.2167
4230749 | DAIKIN | WCCW4024*E*01* |  | 29600 | 22.8 | 23500 | 4.2 | 2.4667
4230751 | DAIKIN | WCCW4024*F*01* |  | 29600 | 22.8 | 23500 | 4.2 | 2.4667
4230753 | DAIKIN | WCCW4024*J*01* |  | 29600 | 22.8 | 23500 | 4.2 | 2.4667
4230922 | DAIKIN | WCCW4024*K*01* |  | 29600 | 22.8 | 23500 | 4.2 | 2.4667
201907620 | WaterFurnace | URS048*0*4 |  | 50300 | 25.9 | 44700 | 4.7 | 4.1917
201907621 | WaterFurnace | URS048*0*5 |  | 50300 | 25.9 | 44700 | 4.7 | 4.1917
201907622 | WaterFurnace | URS048*3*1 |  | 50300 | 25.9 | 44700 | 4.7 | 4.1917
201907623 | WaterFurnace | URS048*3*4 |  | 50300 | 25.9 | 44700 | 4.7 | 4.1917
7410908 | YORK BY JOHNSON CONTROLS | YKSV/YKSH018**2*4 |  | 20600 | 26 | 18700 | 4.6 | 1.7167
7411002 | YORK BY JOHNSON CONTROLS | YKSV/YKSH024**0*0 |  | 28100 | 24 | 23900 | 4.3 | 2.3417
7411100 | YORK BY JOHNSON CONTROLS | YKSV/YKSH024**0*1 |  | 28100 | 27.5 | 24600 | 4.6 | 2.3417
7411231 | YORK BY JOHNSON CONTROLS | YKSV/YKSH024**0*4 |  | 28100 | 27.5 | 24600 | 4.6 | 2.3417
7411301 | YORK BY JOHNSON CONTROLS | YKSV/YKSH024**2*0 |  | 28100 | 24 | 23900 | 4.3 | 2.3417
7411380 | YORK BY JOHNSON CONTROLS | YKSV/YKSH024**2*1 |  | 28100 | 27.5 | 24600 | 4.6 | 2.3417
7411778 | YORK BY JOHNSON CONTROLS | YKSV/YKSH024**2*4 |  | 28100 | 27.5 | 24600 | 4.6 | 2.3417
7411875 | YORK BY JOHNSON CONTROLS | YKSV/YKSH024**3*0 |  | 28100 | 24 | 23900 | 4.3 | 2.3417
7411949 | YORK BY JOHNSON CONTROLS | YKSV/YKSH024**3*1 |  | 28100 | 27.5 | 24600 | 4.6 | 2.3417
7412057 | YORK BY JOHNSON CONTROLS | YKSV/YKSH024**3*4 |  | 28100 | 27.5 | 24600 | 4.6 | 2.3417
7412158 | YORK BY JOHNSON CONTROLS | YKSV/YKSH024**4*0 |  | 28100 | 24 | 23900 | 4.3 | 2.3417
7412253 | YORK BY JOHNSON CONTROLS | YKSV/YKSH024**4*1 |  | 28100 | 27.5 | 24600 | 4.6 | 2.3417
7412381 | YORK BY JOHNSON CONTROLS | YKSV/YKSH024**4*4 |  | 28100 | 27.5 | 24600 | 4.6 | 2.3417
7412626 | YORK BY JOHNSON CONTROLS | YKTV/YKTH026**0*1 |  | 27700 | 24 | 23900 | 4.8 | 2.3083
7412712 | YORK BY JOHNSON CONTROLS | YKTV/YKTH026**0*4 |  | 27700 | 24 | 23900 | 4.8 | 2.3083
7412777 | YORK BY JOHNSON CONTROLS | YKTV/YKTH026**2*1 |  | 27700 | 24 | 23900 | 4.8 | 2.3083
7412856 | YORK BY JOHNSON CONTROLS | YKTV/YKTH026**2*4 |  | 27700 | 24 | 23900 | 4.8 | 2.3083
7412926 | YORK BY JOHNSON CONTROLS | YKTV/YKTH026**3*1 |  | 27700 | 24 | 23900 | 4.8 | 2.3083
7413034 | YORK BY JOHNSON CONTROLS | YKTV/YKTH026**3*4 |  | 27700 | 24 | 23900 | 4.8 | 2.3083
7413487 | YORK BY JOHNSON CONTROLS | YKTV/YKTH026**4*4 |  | 27700 | 24 | 23900 | 4.8 | 2.3083
214063779 | GeoSmart Energy | GBV/GBH042**0*4 |  | 43900 | 28.1 | 36100 | 4.9 | 3.6583
214063780 | GeoSmart Energy | GBV/GBH049**0*1 |  | 54100 | 24.5 | 47200 | 4.6 | 4.5083
214063781 | GeoSmart Energy | GBV/GBH049**0*4 |  | 54100 | 24.5 | 47200 | 4.6 | 4.5083
214063782 | GeoSmart Energy | GBV/GBH060**0*0 |  | 66600 | 22.8 | 57300 | 4.4 | 5.55
214063783 | GeoSmart Energy | GBV/GBH060**0*1 |  | 66900 | 24.3 | 59200 | 4.7 | 5.575
214063784 | GeoSmart Energy | GBV/GBH060**0*4 |  | 66900 | 24.3 | 59200 | 4.7 | 5.575
214063785 | GeoSmart Energy | GBV/GBH064**0*1 |  | 69000 | 23.9 | 60400 | 4.6 | 5.75
214063786 | GeoSmart Energy | GBV/GBH064**0*4 |  | 69000 | 23.9 | 60400 | 4.6 | 5.75
214063788 | GeoSmart Energy | GBV/GBH070**0*1 |  | 75000 | 22.9 | 68000 | 4.4 | 6.25
214063789 | GeoSmart Energy | GBV/GBH070**0*4 |  | 75000 | 22.9 | 68000 | 4.4 | 6.25
214063790 | GeoSmart Energy | GBV/GBH072**0*1 |  | 79000 | 22 | 71000 | 4.3 | 6.5833
214063791 | GeoSmart Energy | GBV/GBH072**0*4 |  | 79000 | 22 | 71000 | 4.3 | 6.5833
214067547 | GeoSmart Energy | GBV/GBH024**3*0 |  | 28100 | 24 | 23900 | 4.3 | 2.3417
214067548 | GeoSmart Energy | GBV/GBH024**3*1 |  | 28100 | 27.5 | 24600 | 4.6 | 2.3417
5646343 | GEOCOMFORT | GXT024D |  | 29600 | 26.9 | 24700 | 5.2 | 2.4667
5646344 | HYDRON MODULE | HXT024D |  | 29600 | 26.9 | 24700 | 5.2 | 2.4667
5646345 | TETCO | TXT024D |  | 29600 | 26.9 | 24700 | 5.2 | 2.4667
5646346 | GEOCOMFORT | GXT024D2 |  | 29600 | 26.9 | 24700 | 5.2 | 2.4667
5646347 | HYDRON MODULE | HXT024D2 |  | 29600 | 26.9 | 24700 | 5.2 | 2.4667
5646348 | TETCO | TXT024D2 |  | 29600 | 26.9 | 24700 | 5.2 | 2.4667
5646349 | GEOCOMFORT | GXT024D3 |  | 29600 | 26.9 | 24700 | 5.2 | 2.4667
5646350 | HYDRON MODULE | HXT024D3 |  | 29600 | 26.9 | 24700 | 5.2 | 2.4667
5646351 | TETCO | TXT024D3 |  | 29600 | 26.9 | 24700 | 5.2 | 2.4667
5646371 | GEOCOMFORT | GXT036D |  | 42200 | 24 | 37000 | 5.1 | 3.5167
5646372 | HYDRON MODULE | HXT036D |  | 42200 | 24 | 37000 | 5.1 | 3.5167
5646373 | TETCO | TXT036D |  | 42200 | 24 | 37000 | 5.1 | 3.5167
5646374 | GEOCOMFORT | GXT036D2 |  | 42200 | 24 | 37000 | 5.1 | 3.5167
5646375 | HYDRON MODULE | HXT036D2 |  | 42200 | 24 | 37000 | 5.1 | 3.5167
5646376 | TETCO | TXT036D2 |  | 42200 | 24 | 37000 | 5.1 | 3.5167
5646377 | GEOCOMFORT | GXT036D3 |  | 42200 | 24 | 37000 | 5.1 | 3.5167
5646378 | HYDRON MODULE | HXT036D3 |  | 42200 | 24 | 37000 | 5.1 | 3.5167
5646379 | TETCO | TXT036D3 |  | 42200 | 24 | 37000 | 5.1 | 3.5167
5646381 | GEOCOMFORT | GCT036D |  | 41700 | 23.5 | 36700 | 5 | 3.475
202330451 | AAON, Inc. | RQ-004-4-0-DCAY-S0-10-000-A |  | 53000 | 21.8 | 44700 | 4.6 | 4.4167
202330452 | AAON, Inc. | RQ-005-1-0-BCAY-V0-10-000-A |  | 66900 | 22 | 56500 | 4.4 | 5.575
202330453 | AAON, Inc. | RQ-005-1-0-DCAY-S0-10-000-A |  | 61500 | 22.3 | 53000 | 4.6 | 5.125
202330454 | AAON, Inc. | RQ-005-2-0-BCAY-V0-10-000-A |  | 66900 | 22 | 56500 | 4.4 | 5.575
202330455 | AAON, Inc. | RQ-005-3-0-BCAY-V0-10-000-A |  | 66900 | 22 | 56500 | 4.4 | 5.575
202330456 | AAON, Inc. | RQ-005-4-0-BCAY-V0-10-000-A |  | 66900 | 22 | 56500 | 4.4 | 5.575
202330457 | AAON, Inc. | RQ-005-2-0-DCAY-S0-10-000-A |  | 61500 | 22.3 | 53000 | 4.6 | 5.125
202330458 | AAON, Inc. | RQ-005-3-0-DCAY-S0-10-000-A |  | 61500 | 22.3 | 53000 | 4.6 | 5.125
202330459 | AAON, Inc. | RQ-005-4-0-DCAY-S0-10-000-A |  | 61500 | 22.3 | 53000 | 4.6 | 5.125
206345838 | HYDROTECH | WSS6009*7* |  | 11200 | 26 | 8200 | 4.5 | 0.93333
206345839 | HYDROTECH | WSS6012*7* |  | 13800 | 26 | 10400 | 4.5 | 1.15
206345840 | HYDROTECH | WSS6015*7* |  | 18100 | 23.1 | 15500 | 4.3 | 1.5083
8105950 | TRANE | DXVF0241 |  | 28000 | 25.8 | 25400 | 4.9 | 2.3333
8105955 | TRANE | DXVF0242 |  | 28000 | 25.8 | 25400 | 4.9 | 2.3333
8105956 | TRANE | DXVF0243 |  | 28000 | 25.8 | 25400 | 4.9 | 2.3333
8105960 | TRANE | DXVF0244 |  | 28000 | 25.8 | 25400 | 4.9 | 2.3333
8105965 | TRANE | DXVF0247 |  | 28000 | 25.8 | 25400 | 4.9 | 2.3333
8105966 | TRANE | DXVF0248 |  | 28000 | 25.8 | 25400 | 4.9 | 2.3333
8105967 | TRANE | DXVF0361 |  | 40700 | 24.1 | 38800 | 4.7 | 3.3917
8105968 | TRANE | DXVF0362 |  | 40700 | 24.1 | 38800 | 4.7 | 3.3917
8105969 | TRANE | DXVF0363 |  | 40700 | 24.1 | 38800 | 4.7 | 3.3917
8105970 | TRANE | DXVF0364 |  | 40700 | 24.1 | 38800 | 4.7 | 3.3917
8105971 | TRANE | DXVF0367 |  | 40700 | 24.1 | 38800 | 4.7 | 3.3917
8105972 | TRANE | DXVF0368 |  | 40700 | 24.1 | 38800 | 4.7 | 3.3917
8105973 | TRANE | DXVF0481 |  | 54200 | 24.8 | 50400 | 4.9 | 4.5167
8105974 | TRANE | DXVF0482 |  | 54200 | 24.8 | 50400 | 4.9 | 4.5167
8105975 | TRANE | DXVF0483 |  | 54200 | 24.8 | 50400 | 4.9 | 4.5167
8105976 | TRANE | DXVF0484 |  | 54200 | 24.8 | 50400 | 4.9 | 4.5167
8105977 | TRANE | DXVF0488 |  | 54200 | 24.8 | 50400 | 4.9 | 4.5167
8105978 | TRANE | DXVF0601 |  | 65700 | 22.7 | 65400 | 4.8 | 5.475
8105979 | TRANE | DXVF0602 |  | 65700 | 22.7 | 65400 | 4.8 | 5.475
8105980 | TRANE | DXVF0603 |  | 65700 | 22.7 | 65400 | 4.8 | 5.475
8105981 | TRANE | DXVF0604 |  | 65700 | 22.7 | 65400 | 4.8 | 5.475
8105982 | TRANE | DXVF0608 |  | 65700 | 22.7 | 65400 | 4.8 | 5.475
8105983 | TRANE | DXVF0701 |  | 74600 | 22.5 | 75000 | 4.5 | 6.2167
8105984 | TRANE | DXVF0702 |  | 74600 | 22.5 | 75000 | 4.5 | 6.2167
8105985 | TRANE | DXVF0703 |  | 74600 | 22.5 | 75000 | 4.5 | 6.2167
8106144 | TRANE | DXVF0704 |  | 74600 | 22.5 | 75000 | 4.5 | 6.2167
8106145 | TRANE | DXVF0708 |  | 74600 | 22.5 | 75000 | 4.5 | 6.2167
5316511 | WaterFurnace | NBV/NBH026**3*1 |  | 27700 | 24 | 23900 | 4.8 | 2.3083
5316512 | WaterFurnace | NBV/NBH026**2*1 |  | 27700 | 24 | 23900 | 4.8 | 2.3083
5316513 | WaterFurnace | NBV/NBH026**0*4 |  | 27700 | 24 | 23900 | 4.8 | 2.3083
5316514 | WaterFurnace | NBV/NBH026**3*4 |  | 27700 | 24 | 23900 | 4.8 | 2.3083
5316515 | WaterFurnace | NBV/NBH026**4*4 |  | 27700 | 24 | 23900 | 4.8 | 2.3083
5316516 | WaterFurnace | NBV/NBH026**2*4 |  | 27700 | 24 | 23900 | 4.8 | 2.3083
5317193 | WaterFurnace | NBV/NBH038**0*1 |  | 40000 | 24.4 | 35000 | 4.9 | 3.3333
5317194 | WaterFurnace | NBV/NBH038**3*1 |  | 40000 | 24.4 | 35000 | 4.9 | 3.3333
5317195 | WaterFurnace | NBV/NBH038**2*1 |  | 40000 | 24.4 | 35000 | 4.9 | 3.3333
5317196 | WaterFurnace | NBV/NBH038**4*1 |  | 40000 | 24.4 | 35000 | 4.9 | 3.3333
5317197 | WaterFurnace | NBV/NBH038**0*4 |  | 40000 | 24.4 | 35000 | 4.9 | 3.3333
5317198 | WaterFurnace | NBV/NBH038**3*4 |  | 40000 | 24.4 | 35000 | 4.9 | 3.3333
5317199 | WaterFurnace | NBV/NBH038**4*4 |  | 40000 | 24.4 | 35000 | 4.9 | 3.3333
5317200 | WaterFurnace | NBV/NBH038**2*4 |  | 40000 | 24.4 | 35000 | 4.9 | 3.3333
5317201 | WaterFurnace | NBV/NBH049**0*4 |  | 54100 | 24.5 | 47200 | 4.6 | 4.5083
5317202 | WaterFurnace | NBV/NBH049**3*4 |  | 54100 | 24.5 | 47200 | 4.6 | 4.5083
5317203 | WaterFurnace | NBV/NBH049**4*4 |  | 54100 | 24.5 | 47200 | 4.6 | 4.5083
5317205 | WaterFurnace | NBV/NBH049**0*1 |  | 54100 | 24.5 | 47200 | 4.6 | 4.5083
5317206 | WaterFurnace | NBV/NBH049**3*1 |  | 54100 | 24.5 | 47200 | 4.6 | 4.5083
5317207 | WaterFurnace | NBV/NBH049**4*1 |  | 54100 | 24.5 | 47200 | 4.6 | 4.5083
5317209 | WaterFurnace | NBV/NBH064**0*1 |  | 69000 | 23.9 | 60400 | 4.6 | 5.75
5317210 | WaterFurnace | NBV/NBH064**3*1 |  | 69000 | 23.9 | 60400 | 4.6 | 5.75
5317211 | WaterFurnace | NBV/NBH064**4*1 |  | 69000 | 23.9 | 60400 | 4.6 | 5.75
5317270 | WaterFurnace | NBV/NBH064**4*4 |  | 69000 | 23.9 | 60400 | 4.6 | 5.75
5317328 | WaterFurnace | NBV/NBH064**3*4 |  | 69000 | 23.9 | 60400 | 4.6 | 5.75
5317329 | WaterFurnace | NBV/NBH064**0*4 |  | 69000 | 23.9 | 60400 | 4.6 | 5.75
5317330 | WaterFurnace | NBV/NBH072**0*1 |  | 79000 | 22 | 71000 | 4.3 | 6.5833
5317331 | WaterFurnace | NBV/NBH072**3*1 |  | 79000 | 22 | 71000 | 4.3 | 6.5833
5317332 | WaterFurnace | NBV/NBH072**4*1 |  | 79000 | 22 | 71000 | 4.3 | 6.5833
5317333 | WaterFurnace | NBV/NBH072**4*4 |  | 79000 | 22 | 71000 | 4.3 | 6.5833
5317334 | WaterFurnace | NBV/NBH072**3*4 |  | 79000 | 22 | 71000 | 4.3 | 6.5833
5317335 | WaterFurnace | NBV/NBH072**0*4 |  | 79000 | 22 | 71000 | 4.3 | 6.5833
5339321 | TTHERM GEO | TVA-036-1* |  | 42000 | 22.89 | 42600 | 4.28 | 3.5
5339322 | TTHERM GEO | TVA-048-1* |  | 55400 | 22.21 | 57300 | 4.1 | 4.6167
5339323 | TTHERM GEO | TVA-060-1* |  | 65000 | 21.4 | 63500 | 4.1 | 5.4167
205312027 | GEOSTAR | ZBV/ZBH060**0*1 |  | 67000 | 22 | 55000 | 4.2 | 5.5833
205312028 | GEOSTAR | ZBV/ZBH060**3*1 |  | 67000 | 22 | 55000 | 4.2 | 5.5833
205312029 | GEOSTAR | ZBV/ZBH060**4*1 |  | 67000 | 22 | 55000 | 4.2 | 5.5833
205312030 | GEOSTAR | ZBV/ZBH060**0*4 |  | 67000 | 22 | 55000 | 4.2 | 5.5833
205312031 | GEOSTAR | ZBV/ZBH060**3*4 |  | 67000 | 22 | 55000 | 4.2 | 5.5833
205312032 | GEOSTAR | ZBV/ZBH060**4*4 |  | 67000 | 22 | 55000 | 4.2 | 5.5833
205312037 | GEOSTAR | ZBV/ZBH070**0*1 |  | 75000 | 22 | 64000 | 4.2 | 6.25
205312038 | GEOSTAR | ZBV/ZBH070**3*1 |  | 75000 | 22 | 64000 | 4.2 | 6.25
205312039 | GEOSTAR | ZBV/ZBH070**4*1 |  | 75000 | 22 | 64000 | 4.2 | 6.25
205312040 | GEOSTAR | ZBV/ZBH070**0*4 |  | 75000 | 22 | 64000 | 4.2 | 6.25
205312041 | GEOSTAR | ZBV/ZBH070**3*4 |  | 75000 | 22 | 64000 | 4.2 | 6.25
205312042 | GEOSTAR | ZBV/ZBH070**4*4 |  | 75000 | 22 | 64000 | 4.2 | 6.25
213804799 | GEOCOOL | GCSHPM048IN | GCSCAM048GN+GCSBLM013 | 50500 | 27 | 48000 | 4.2 | 4.2083
214063737 | GeoSmart Energy | GBV/GBH009**2*0 |  | 10800 | 22.2 | 10600 | 4.4 | 0.9
214063738 | GeoSmart Energy | GBV/GBH012**0*0 |  | 13200 | 23.1 | 12000 | 4.2 | 1.1
206722530 | ClimateMaster | TRH/V006A*W/K |  | 7000 | 24 | 6300 | 4.2 | 0.58333
206726680 | WaterFurnace | UVV/UVH024**0*1 |  | 27300 | 37.4 | 23400 | 5 | 2.275
206726691 | WaterFurnace | UVV/UVH024**3*1 |  | 27300 | 37.4 | 23400 | 5 | 2.275
206726692 | WaterFurnace | UVV/UVH024**4*1 |  | 27300 | 37.4 | 23400 | 5 | 2.275
206726812 | GEOCOMFORT | GBS018 | EED018 | 24200 | 30.5 | 18600 | 5 | 2.0167
206726813 | GEOCOMFORT | GBS018 | EAD018 | 23700 | 29.8 | 18500 | 5 | 1.975
206726814 | HYDRON MODULE | HBS018 | EED018 | 24200 | 30.5 | 18600 | 5 | 2.0167
202147009 | TETCO | TZS036 |  | 39500 | 24.1 | 34800 | 4.4 | 3.2917
202147010 | TETCO | TZS036*2 |  | 39500 | 24.1 | 34800 | 4.4 | 3.2917
202147011 | TETCO | TZS036*3 |  | 39500 | 24.1 | 34800 | 4.4 | 3.2917
202147012 | TETCO | TZS036*4 |  | 39500 | 24.1 | 34800 | 4.4 | 3.2917
202147013 | TETCO | TZS036*A |  | 39500 | 24.1 | 34800 | 4.4 | 3.2917
202147014 | TETCO | TZS036*****1 |  | 39500 | 24.7 | 33600 | 4.6 | 3.2917
202147015 | TETCO | TZS036*2***1 |  | 39500 | 24.7 | 33600 | 4.6 | 3.2917
202147016 | TETCO | TZS036*3***1 |  | 39500 | 24.7 | 33600 | 4.6 | 3.2917
202147017 | TETCO | TZS036*A***1 |  | 39500 | 24.7 | 33600 | 4.6 | 3.2917
202147018 | GEOCOMFORT | GZS042 |  | 44200 | 23.7 | 38900 | 4.5 | 3.6833
202147019 | GEOCOMFORT | GZS042*2 |  | 44200 | 23.7 | 38900 | 4.5 | 3.6833
202732306 | TEMPSTAR | HB042V******1**1 |  | 44100 | 25.6 | 35000 | 4.65 | 3.675
202732307 | COMFORTMAKER | HB042V******1**1 |  | 44100 | 25.6 | 35000 | 4.65 | 3.675
202732308 | DAY & NIGHT | HB042V******1**1 |  | 44100 | 25.6 | 35000 | 4.65 | 3.675
202732913 | BOSCH-GEO | SM036-1CSN-*****B | SM036-1AH*-*****B | 40900 | 22.2 | 35200 | 4.5 | 3.4083
202732914 | BOSCH-GEO | BP018-1HZ*******C |  | 21300 | 24.7 | 17700 | 4.4 | 1.775
202732915 | BOSCH | SM036-1CSN-*****B | SM036-1AH*-*****B | 40900 | 22.2 | 35200 | 4.5 | 3.4083
202732916 | BOSCH | BP018-1HZ*******C |  | 21300 | 24.7 | 17700 | 4.4 | 1.775
207323888 | WaterFurnace | NDZ049J1 | SAH048* | 51000 | 24.2 | 47100 | 4.6 | 4.25
207323889 | WaterFurnace | NDZ049J1 | SRAA048* | 51000 | 24.2 | 47100 | 4.6 | 4.25
207323890 | WaterFurnace | NDS049H1 | SAH048* | 51000 | 24.2 | 47100 | 4.6 | 4.25
207323891 | WaterFurnace | NDS049H1 | SRAA048* | 51000 | 24.2 | 47100 | 4.6 | 4.25
207323892 | WaterFurnace | NDZ064J1 | SAH060* | 63200 | 22.5 | 56000 | 4.4 | 5.2667
207323893 | WaterFurnace | NDZ064J1 | SRAA060* | 63200 | 22.5 | 56000 | 4.4 | 5.2667
207323894 | WaterFurnace | NDS064H1 | SAH060* | 63200 | 22.5 | 56000 | 4.4 | 5.2667
207323895 | WaterFurnace | NDS064H1 | SRAA060* | 63200 | 22.5 | 56000 | 4.4 | 5.2667
207323896 | WaterFurnace | NDZ072H1 | SAH066* | 70000 | 22 | 67500 | 4.1 | 5.8333
207323897 | WaterFurnace | NDZ072H1 | SRAA060* | 70000 | 22 | 67500 | 4.1 | 5.8333
207323898 | WaterFurnace | NDS072H1 | SAH066* | 70000 | 22 | 67500 | 4.1 | 5.8333
207323899 | WaterFurnace | NDS072H1 | SRAA060* | 70000 | 22 | 67500 | 4.1 | 5.8333
207323900 | WaterFurnace | NDS038J1 | SAH036* | 38200 | 24.2 | 35100 | 4.7 | 3.1833
207323901 | WaterFurnace | NSZ022H1* | SAH022* | 20400 | 26.5 | 18100 | 4.8 | 1.7
207323902 | WaterFurnace | NSZ030H1* | SAH030* | 26900 | 25.6 | 24900 | 4.8 | 2.2417
207323903 | WaterFurnace | NSZ036J1* | SAH036* | 33200 | 27.4 | 29600 | 4.9 | 2.7667
207323904 | WaterFurnace | NSZ042J1* | SAH042* | 41300 | 25.6 | 36000 | 4.8 | 3.4417
207323905 | WaterFurnace | NSZ048J1* | SAH048* | 46900 | 25.5 | 41900 | 4.7 | 3.9083
207323906 | WaterFurnace | NSZ048J1* | SRAA048* | 46900 | 25.5 | 41900 | 4.7 | 3.9083
207323907 | WaterFurnace | NSZ060J1* | SAH060* | 61700 | 23.6 | 54500 | 4.3 | 5.1417
207323908 | WaterFurnace | NSZ060J1* | SRAA060* | 61700 | 23.6 | 54500 | 4.3 | 5.1417
207323909 | WaterFurnace | NSZ070H1* | SAH066* | 66400 | 21.7 | 62100 | 4.1 | 5.5333
207323910 | WaterFurnace | NSZ022H1* | SRAA026* | 20400 | 26.5 | 18100 | 4.8 | 1.7
207323911 | WaterFurnace | NSZ030H1* | SRAA026* | 26900 | 25.6 | 24900 | 4.8 | 2.2417
207323912 | WaterFurnace | NSZ036J1* | SRAA036* | 33200 | 27.4 | 29600 | 4.9 | 2.7667
207323913 | WaterFurnace | NSZ042J1* | SRAA048* | 41300 | 25.6 | 36000 | 4.8 | 3.4417
207323914 | WaterFurnace | NSZ070H1* | SRAA060* | 66400 | 21.7 | 62100 | 4.1 | 5.5333
207324061 | WaterFurnace | NVZ033A1 | SVH033 | 37000 | 29.2 | 40700 | 4.5 | 3.0833
207324062 | WaterFurnace | NVZ042A1 | SVH042 | 46200 | 28.2 | 54100 | 4.2 | 3.85
207324064 | WaterFurnace | NVV/NVH036C1*(1,2) |  | 38000 | 31.2 | 41700 | 4.5 | 3.1667
207324066 | WaterFurnace | NVV/NVH060C1*1 |  | 60000 | 27.1 | 66000 | 4.3 | 5
207334458 | WaterFurnace | NDP026H1*1 |  | 26200 | 22.5 | 23800 | 4.7 | 2.1833
207334459 | WaterFurnace | NDP038H1*(1,2) |  | 40000 | 24.4 | 34700 | 4.8 | 3.3333
207334460 | WaterFurnace | NDP049H1*1 |  | 53800 | 24.3 | 46900 | 4.5 | 4.4833
207334461 | WaterFurnace | NDP072H1*1 |  | 77400 | 21.5 | 70600 | 4.3 | 6.45
207334462 | WaterFurnace | NDP064H1*1 |  | 67500 | 23.1 | 58200 | 4.5 | 5.625
207335134 | GEOSTAR | 101/102J012**1*0***** |  | 13200 | 23.1 | 12000 | 4.2 | 1.1
207335135 | GEOSTAR | 101/102J018**1*(1,4)***** |  | 20600 | 26 | 18700 | 4.6 | 1.7167
207335136 | GEOSTAR | 101/102J030**1*(1,4)***** |  | 31200 | 29.5 | 26000 | 4.8 | 2.6
207335137 | GEOSTAR | 101/102K036**1*(1,2,4)***** |  | 36800 | 28.8 | 29200 | 4.9 | 3.0667
207335138 | GEOSTAR | 101/102K042**1*(1,2,4)***** |  | 43900 | 28.1 | 36100 | 4.9 | 3.6583
207335139 | GEOSTAR | 101/102K048**1*(1,2,4) |  | 50300 | 25.9 | 44700 | 4.7 | 4.1917
202146979 | HYDRON MODULE | HZS030*3 |  | 31800 | 23.4 | 27900 | 4.5 | 2.65
202146980 | HYDRON MODULE | HZS030*4 |  | 31800 | 23.4 | 27900 | 4.5 | 2.65
202146981 | HYDRON MODULE | HZS030*A |  | 31800 | 23.4 | 27900 | 4.5 | 2.65
202146982 | HYDRON MODULE | HZS030*****1 |  | 30900 | 24.6 | 26300 | 4.7 | 2.575
202146983 | HYDRON MODULE | HZS030*2***1 |  | 30900 | 24.6 | 26300 | 4.7 | 2.575
202146984 | TETCO | TZS030 |  | 31800 | 23.4 | 27900 | 4.5 | 2.65
202146985 | TETCO | TZS030*2 |  | 31800 | 23.4 | 27900 | 4.5 | 2.65
202146986 | TETCO | TZS030*3 |  | 31800 | 23.4 | 27900 | 4.5 | 2.65
202146987 | TETCO | TZS030*4 |  | 31800 | 23.4 | 27900 | 4.5 | 2.65
202146988 | TETCO | TZS030*A |  | 31800 | 23.4 | 27900 | 4.5 | 2.65
202146989 | TETCO | TZS030*****1 |  | 30900 | 24.6 | 26300 | 4.7 | 2.575
202146990 | TETCO | TZS030*2***1 |  | 30900 | 24.6 | 26300 | 4.7 | 2.575
202146991 | GEOCOMFORT | GZS036 |  | 39500 | 24.1 | 34800 | 4.4 | 3.2917
202146992 | GEOCOMFORT | GZS036*2 |  | 39500 | 24.1 | 34800 | 4.4 | 3.2917
202146993 | GEOCOMFORT | GZS036*3 |  | 39500 | 24.1 | 34800 | 4.4 | 3.2917
202146994 | GEOCOMFORT | GZS036*4 |  | 39500 | 24.1 | 34800 | 4.4 | 3.2917
202146995 | GEOCOMFORT | GZS036*A |  | 39500 | 24.1 | 34800 | 4.4 | 3.2917
202146996 | GEOCOMFORT | GZS036*****1 |  | 39500 | 24.7 | 33600 | 4.6 | 3.2917
202146997 | GEOCOMFORT | GZS036*2***1 |  | 39500 | 24.7 | 33600 | 4.6 | 3.2917
202146998 | GEOCOMFORT | GZS036*3***1 |  | 39500 | 24.7 | 33600 | 4.6 | 3.2917
202146999 | GEOCOMFORT | GZS036*A***1 |  | 39500 | 24.7 | 33600 | 4.6 | 3.2917
202147000 | HYDRON MODULE | HZS036 |  | 39500 | 24.1 | 34800 | 4.4 | 3.2917
202147001 | HYDRON MODULE | HZS036*2 |  | 39500 | 24.1 | 34800 | 4.4 | 3.2917
202147002 | HYDRON MODULE | HZS036*3 |  | 39500 | 24.1 | 34800 | 4.4 | 3.2917
202147003 | HYDRON MODULE | HZS036*4 |  | 39500 | 24.1 | 34800 | 4.4 | 3.2917
202147004 | HYDRON MODULE | HZS036*A |  | 39500 | 24.1 | 34800 | 4.4 | 3.2917
202147005 | HYDRON MODULE | HZS036*****1 |  | 39500 | 24.7 | 33600 | 4.6 | 3.2917
202147006 | HYDRON MODULE | HZS036*2***1 |  | 39500 | 24.7 | 33600 | 4.6 | 3.2917
202147007 | HYDRON MODULE | HZS036*3***1 |  | 39500 | 24.7 | 33600 | 4.6 | 3.2917
202147008 | HYDRON MODULE | HZS036*A***1 |  | 39500 | 24.7 | 33600 | 4.6 | 3.2917
205754888 | SKYMARK | JCH/V018A C |  | 21500 | 22 | 17800 | 4.2 | 1.7917
205754889 | Johnson Controls | JCH/V018A*W/K B |  | 21500 | 23.6 | 17800 | 4.5 | 1.7917
205754890 | SKYMARK | JCH/V018A*W/K C |  | 21500 | 23.6 | 17800 | 4.5 | 1.7917
205754895 | Johnson Controls | JCH/V030A*W/K B |  | 32000 | 21.6 | 30500 | 4.3 | 2.6667
205754896 | SKYMARK | JCH/V030A*W/K C |  | 32000 | 21.6 | 30500 | 4.3 | 2.6667
205754919 | Johnson Controls | JSH/V006A B |  | 7400 | 25.5 | 6300 | 4.4 | 0.61667
205754920 | SKYMARK | JSH/V006A C |  | 7400 | 25.5 | 6300 | 4.4 | 0.61667
205754921 | Johnson Controls | JSH/V009A B |  | 11100 | 25.2 | 9400 | 4.3 | 0.925
205754922 | SKYMARK | JSH/V009A C |  | 11100 | 25.2 | 9400 | 4.3 | 0.925
205767467 | ClimateMaster | QEV/H/D1860 |  | 48000 | 35.5 | 60000 | 4.3 | 4
205767468 | ClimateMaster | TYV/H024B |  | 26500 | 21.7 | 23000 | 4.1 | 2.2083
205767470 | ClimateMaster | TYV/H036B |  | 38200 | 22.3 | 35100 | 4.3 | 3.1833
205767471 | ClimateMaster | TYV/H042 |  | 46300 | 21.3 | 42300 | 4.1 | 3.8583
205767473 | ClimateMaster | TEV/H/D026B |  | 28500 | 26.4 | 25800 | 5.3 | 2.375
205767474 | ClimateMaster | TEV/H/D038B |  | 42100 | 26.1 | 37900 | 5.2 | 3.5083
205767475 | ClimateMaster | TEV/H/D049B |  | 55000 | 25.3 | 46800 | 4.6 | 4.5833
205767476 | ClimateMaster | TEV/H/D064B |  | 71500 | 24.4 | 63200 | 4.8 | 5.9583
205767477 | ClimateMaster | TEV/H/D072B |  | 77700 | 22.5 | 71400 | 4.4 | 6.475
206900578 | YORK BY JOHNSON CONTROLS | YDLV096**4 |  | 106000 | 22 | 96000 | 4.4 | 8.8333
206900579 | YORK BY JOHNSON CONTROLS | YDLV096**5 |  | 106000 | 22 | 96000 | 4.4 | 8.8333
8791880 | YORK BY JOHNSON CONTROLS | YAFS060**1*(1,4)****H |  | 66900 | 24.3 | 59200 | 4.7 | 5.575
8791883 | GEOSTAR | 101/102H060**1*0***** |  | 66600 | 22.8 | 57300 | 4.4 | 5.55
8791884 | GeoSmart Energy | GS060**1*0********H |  | 66600 | 22.8 | 57300 | 4.4 | 5.55
8791885 | YORK BY JOHNSON CONTROLS | YAFS060**1*0****H |  | 66600 | 22.8 | 57300 | 4.4 | 5.55
8791888 | GEOSTAR | 101/102H070**1*(1,4)***** |  | 75000 | 22.9 | 68000 | 4.4 | 6.25
8849312 | 5 SERIES | NDV/NDH026H1*(1,4) |  | 27700 | 24 | 23900 | 4.8 | 2.3083
207335140 | GEOSTAR | 101/102K060**1*(1,4)****** |  | 66900 | 24.3 | 59200 | 4.7 | 5.575
207335141 | GEOSTAR | 101/102J070**1*(1,4)***** |  | 75000 | 22.9 | 68000 | 4.4 | 6.25
207335142 | GEOSTAR | 101/102J026**1*(1,4)***** |  | 27700 | 24 | 23900 | 4.8 | 2.3083
206199263 | RHEEM | RPVV/H/D038D |  | 42100 | 26.1 | 37900 | 5.2 | 3.5083
206199264 | RHEEM | RPVV/H/D049D |  | 55000 | 25.3 | 46800 | 4.6 | 4.5833
206199265 | RHEEM | RPVV/H/D064D |  | 71500 | 24.4 | 63200 | 4.8 | 5.9583
206199266 | RHEEM | RPVV/H/D072D |  | 77700 | 22.5 | 71400 | 4.4 | 6.475
206223143 | ClimateMaster | TRT036D |  | 40000 | 22.1 | 35000 | 4.6 | 3.3333
206223145 | ClimateMaster | TRT060D |  | 70000 | 23.7 | 59200 | 4.5 | 5.8333
206223146 | CENTURY | HZS024B | TAC026B***A* | 25200 | 22.4 | 22300 | 4.5 | 2.1
206223147 | COMFORT-AIRE | HZS024B | TAC026B***A* | 25200 | 22.4 | 22300 | 4.5 | 2.1
206223148 | CENTURY | HZS024B | TAC026B***B* | 26400 | 22.5 | 22900 | 4.5 | 2.2
206223149 | COMFORT-AIRE | HZS024B | TAC026B***B* | 26400 | 22.5 | 22900 | 4.5 | 2.2
206223150 | CENTURY | HZS036B | TAC038B | 40200 | 22.3 | 32800 | 4.4 | 3.35
206223151 | COMFORT-AIRE | HZS036B | TAC038B | 40200 | 22.3 | 32800 | 4.4 | 3.35
206223152 | CENTURY | HZS048B | TAC049B | 52000 | 21.3 | 46100 | 4.2 | 4.3333
206223153 | COMFORT-AIRE | HZS048B | TAC049B | 52000 | 21.3 | 46100 | 4.2 | 4.3333
206229666 | BOSCH | EP024-1HZ/VTC-*****B |  | 28400 | 27.35 | 23700 | 4.5 | 2.3667
207200558 | GeoSmart Energy | GT064**1*(1,4)*J |  | 69000 | 23.9 | 60400 | 4.6 | 5.75
207200565 | GeoSmart Energy | GS060**1*(1,4)*H |  | 66900 | 24.3 | 59200 | 4.7 | 5.575
207200566 | GeoSmart Energy | GS060**1*0*H |  | 66600 | 22.8 | 57300 | 4.4 | 5.55
207200570 | GeoSmart Energy | GS036**1*(0,3)*J |  | 35100 | 24.4 | 29200 | 4.5 | 2.925
207200571 | GeoSmart Energy | GS036**1*(1,2,4)*J |  | 36800 | 28.8 | 29200 | 4.9 | 3.0667
207200576 | GeoSmart Energy | GTZ026*1 | SAH026* | 25800 | 23 | 23300 | 4.6 | 2.15
207200577 | GeoSmart Energy | GTZ026*1 | SRAA026* | 25800 | 23 | 23300 | 4.6 | 2.15
207348733 | WaterFurnace | URD064*4*5 |  | 69000 | 23.9 | 60400 | 4.6 | 5.75
207348734 | WaterFurnace | URD072*0*1 |  | 79000 | 22 | 71000 | 4.3 | 6.5833
207348735 | WaterFurnace | URD072*0*4 |  | 79000 | 22 | 71000 | 4.3 | 6.5833
207348736 | WaterFurnace | URD072*0*5 |  | 79000 | 22 | 71000 | 4.3 | 6.5833
207348737 | WaterFurnace | URD072*3*1 |  | 79000 | 22 | 71000 | 4.3 | 6.5833
207348738 | WaterFurnace | URD072*3*4 |  | 79000 | 22 | 71000 | 4.3 | 6.5833
207348739 | WaterFurnace | URD072*3*5 |  | 79000 | 22 | 71000 | 4.3 | 6.5833
207348740 | WaterFurnace | URD072*4*1 |  | 79000 | 22 | 71000 | 4.3 | 6.5833
207348741 | WaterFurnace | URD072*4*4 |  | 79000 | 22 | 71000 | 4.3 | 6.5833
207348742 | WaterFurnace | URD072*4*5 |  | 79000 | 22 | 71000 | 4.3 | 6.5833
207348743 | WaterFurnace | URT096*3*5 |  | 100600 | 25.9 | 89400 | 4.7 | 8.3833
207348744 | WaterFurnace | URT096*4*5 |  | 100600 | 25.9 | 89400 | 4.7 | 8.3833
207349053 | WaterFurnace | NCC/NCW/NCS/NCE15*0 |  | 16200 | 22 | 14000 | 4.1 | 1.35
207349059 | WaterFurnace | NCC/NCW/NCS/NCE15*2 |  | 16200 | 22 | 14000 | 4.1 | 1.35
207348660 | WaterFurnace | URS036*4*1 |  | 36800 | 28.8 | 29200 | 4.9 | 3.0667
207348661 | WaterFurnace | URS036*4*4 |  | 36800 | 28.8 | 29200 | 4.9 | 3.0667
207348662 | WaterFurnace | URS036*4*5 |  | 36800 | 28.8 | 29200 | 4.9 | 3.0667
207348663 | WaterFurnace | URS048*0*1 |  | 50300 | 25.9 | 44700 | 4.7 | 4.1917
207348664 | WaterFurnace | URS048*0*4 |  | 50300 | 25.9 | 44700 | 4.7 | 4.1917
207348665 | WaterFurnace | URS048*0*5 |  | 50300 | 25.9 | 44700 | 4.7 | 4.1917
207348666 | WaterFurnace | URS048*3*1 |  | 50300 | 25.9 | 44700 | 4.7 | 4.1917
207348667 | WaterFurnace | URS048*3*4 |  | 50300 | 25.9 | 44700 | 4.7 | 4.1917
207348668 | WaterFurnace | URS048*3*5 |  | 50300 | 25.9 | 44700 | 4.7 | 4.1917
207348669 | WaterFurnace | URS048*4*1 |  | 50300 | 25.9 | 44700 | 4.7 | 4.1917
207348670 | WaterFurnace | URS048*4*4 |  | 50300 | 25.9 | 44700 | 4.7 | 4.1917
207348671 | WaterFurnace | URS048*4*5 |  | 50300 | 25.9 | 44700 | 4.7 | 4.1917
207348672 | WaterFurnace | URS070*0*1 |  | 75000 | 22.9 | 68000 | 4.4 | 6.25
207348673 | WaterFurnace | URS070*0*4 |  | 75000 | 22.9 | 68000 | 4.4 | 6.25
207348674 | WaterFurnace | URS070*0*5 |  | 75000 | 22.9 | 68000 | 4.4 | 6.25
207348675 | WaterFurnace | URS070*3*1 |  | 75000 | 22.9 | 68000 | 4.4 | 6.25
207348676 | WaterFurnace | URS070*3*4 |  | 75000 | 22.9 | 68000 | 4.4 | 6.25
207348677 | WaterFurnace | URS070*3*5 |  | 75000 | 22.9 | 68000 | 4.4 | 6.25
207348678 | WaterFurnace | URS070*4*1 |  | 75000 | 22.9 | 68000 | 4.4 | 6.25
207348679 | WaterFurnace | URS070*4*4 |  | 75000 | 22.9 | 68000 | 4.4 | 6.25
207348680 | WaterFurnace | URS070*4*5 |  | 75000 | 22.9 | 68000 | 4.4 | 6.25
207348681 | WaterFurnace | URS060*0*1 |  | 66900 | 24.3 | 59200 | 4.7 | 5.575
207348682 | WaterFurnace | URS060*0*4 |  | 66900 | 24.3 | 59200 | 4.7 | 5.575
207349379 | WaterFurnace | NBV/NBH026**0*1 |  | 27700 | 24 | 23900 | 4.8 | 2.3083
207349380 | WaterFurnace | NBV/NBH026**3*1 |  | 27700 | 24 | 23900 | 4.8 | 2.3083
207349381 | WaterFurnace | NBV/NBH026**2*1 |  | 27700 | 24 | 23900 | 4.8 | 2.3083
207349382 | WaterFurnace | NBV/NBH026**4*1 |  | 27700 | 24 | 23900 | 4.8 | 2.3083
207349383 | WaterFurnace | NBV/NBH026**0*4 |  | 27700 | 24 | 23900 | 4.8 | 2.3083
207349384 | WaterFurnace | NBV/NBH026**3*4 |  | 27700 | 24 | 23900 | 4.8 | 2.3083
207349385 | WaterFurnace | NBV/NBH026**4*4 |  | 27700 | 24 | 23900 | 4.8 | 2.3083
207349386 | WaterFurnace | NBV/NBH026**2*4 |  | 27700 | 24 | 23900 | 4.8 | 2.3083
207349387 | WaterFurnace | NBV/NBH038**0*1 |  | 40000 | 24.4 | 35000 | 4.9 | 3.3333
207349388 | WaterFurnace | NBV/NBH038**3*1 |  | 40000 | 24.4 | 35000 | 4.9 | 3.3333
207349389 | WaterFurnace | NBV/NBH038**2*1 |  | 40000 | 24.4 | 35000 | 4.9 | 3.3333
207349390 | WaterFurnace | NBV/NBH038**4*1 |  | 40000 | 24.4 | 35000 | 4.9 | 3.3333
207349391 | WaterFurnace | NBV/NBH038**0*4 |  | 40000 | 24.4 | 35000 | 4.9 | 3.3333
207349392 | WaterFurnace | NBV/NBH038**3*4 |  | 40000 | 24.4 | 35000 | 4.9 | 3.3333
207349393 | WaterFurnace | NBV/NBH038**4*4 |  | 40000 | 24.4 | 35000 | 4.9 | 3.3333
207349394 | WaterFurnace | NBV/NBH038**2*4 |  | 40000 | 24.4 | 35000 | 4.9 | 3.3333
207349395 | WaterFurnace | NBV/NBH049**0*4 |  | 54100 | 24.5 | 47200 | 4.6 | 4.5083
207349396 | WaterFurnace | NBV/NBH049**3*4 |  | 54100 | 24.5 | 47200 | 4.6 | 4.5083
207349397 | WaterFurnace | NBV/NBH049**4*4 |  | 54100 | 24.5 | 47200 | 4.6 | 4.5083
207349398 | WaterFurnace | NBV/NBH049**0*1 |  | 54100 | 24.5 | 47200 | 4.6 | 4.5083
207349399 | WaterFurnace | NBV/NBH049**3*1 |  | 54100 | 24.5 | 47200 | 4.6 | 4.5083
207349400 | WaterFurnace | NBV/NBH049**4*1 |  | 54100 | 24.5 | 47200 | 4.6 | 4.5083
207349401 | WaterFurnace | NBV/NBH064**0*1 |  | 69000 | 23.9 | 60400 | 4.6 | 5.75
207349402 | WaterFurnace | NBV/NBH064**3*1 |  | 69000 | 23.9 | 60400 | 4.6 | 5.75
207349403 | WaterFurnace | NBV/NBH064**4*1 |  | 69000 | 23.9 | 60400 | 4.6 | 5.75
207349404 | WaterFurnace | NBV/NBH064**4*4 |  | 69000 | 23.9 | 60400 | 4.6 | 5.75
207349405 | WaterFurnace | NBV/NBH064**3*4 |  | 69000 | 23.9 | 60400 | 4.6 | 5.75
207349406 | WaterFurnace | NBV/NBH064**0*4 |  | 69000 | 23.9 | 60400 | 4.6 | 5.75
207349407 | WaterFurnace | NBV/NBH072**0*1 |  | 79000 | 22 | 71000 | 4.3 | 6.5833
207349408 | WaterFurnace | NBV/NBH072**3*1 |  | 79000 | 22 | 71000 | 4.3 | 6.5833
207349409 | WaterFurnace | NBV/NBH072**4*1 |  | 79000 | 22 | 71000 | 4.3 | 6.5833
207349410 | WaterFurnace | NBV/NBH072**4*4 |  | 79000 | 22 | 71000 | 4.3 | 6.5833
207349411 | WaterFurnace | NBV/NBH072**0*4 |  | 79000 | 22 | 71000 | 4.3 | 6.5833
207349412 | WaterFurnace | NBV/NBH072**3*4 |  | 79000 | 22 | 71000 | 4.3 | 6.5833
207530615 | BOSCH | CA009-1*C-*****D |  | 10000 | 22.1 | 8600 | 4.25 | 0.83333
207542447 | FHP | CA009-1*C-*****D |  | 10000 | 22.1 | 8600 | 4.25 | 0.83333
207549518 | CARRIER | 50PEC09***E3/CF |  | 10000 | 22.1 | 8600 | 4.25 | 0.83333
4509712 | BOSCH-GEO | BP024-1HZ/VT |  | 28400 | 27.35 | 23700 | 4.5 | 2.3667
4510474 | BOSCH-GEO | BP030-1HZ/VT |  | 31000 | 27 | 25000 | 4.95 | 2.5833
4547265 | DUAL AIR | CFX024 |  | 22804 | 21.1 | 18640 | 4.1 | 1.9003
4547266 | DUAL AIR | CFX031 |  | 32445 | 21.1 | 24698 | 4.1 | 2.7037
4547267 | DUAL AIR | CFX036 |  | 32908 | 21.1 | 29358 | 4.1 | 2.7423
4547268 | DUAL AIR | CFX041 |  | 37543 | 21.1 | 34484 | 4.1 | 3.1286
4547869 | MIAMI HEAT PUMP | HPX024 |  | 22804 | 21.1 | 18640 | 4.1 | 1.9003
4547870 | MIAMI HEAT PUMP | HPX031 |  | 32445 | 21.1 | 24698 | 4.1 | 2.7037
4547871 | MIAMI HEAT PUMP | HPX036 |  | 32908 | 21.1 | 29358 | 4.1 | 2.7423
4547872 | MIAMI HEAT PUMP | HPX041 |  | 37543 | 21.1 | 34484 | 4.1 | 3.1286
4651271 | WaterFurnace | USH023**0*4 |  | 25400 | 23 | 21900 | 4.3 | 2.1167
4651272 | WaterFurnace | USH023**2*4 |  | 25400 | 23 | 21900 | 4.3 | 2.1167
4651273 | WaterFurnace | USH023**3*4 |  | 25400 | 23 | 21900 | 4.3 | 2.1167
4651274 | WaterFurnace | USH023**4*4 |  | 25400 | 23 | 21900 | 4.3 | 2.1167
4651339 | WaterFurnace | USV/USH024**0*4 |  | 26400 | 23.4 | 22300 | 4.5 | 2.2
4651340 | WaterFurnace | USV/USH024**2*4 |  | 26400 | 23.4 | 22300 | 4.5 | 2.2
4651341 | WaterFurnace | USV/USH024**3*4 |  | 26400 | 23.4 | 22300 | 4.5 | 2.2
7492839 | 3 SERIES | LD(V,H)048A |  | 52300 | 21.8 | 45000 | 4.3 | 4.3583
7493299 | GeoSmart Energy | YT048*A |  | 52300 | 21.8 | 45000 | 4.3 | 4.3583
7493316 | GEOSTAR | 12(1,2)A048 |  | 52300 | 21.8 | 45000 | 4.3 | 4.3583
7493326 | YORK BY JOHNSON CONTROLS | YLFT048*A |  | 52300 | 21.8 | 45000 | 4.3 | 4.3583
7499543 | FHP | LM024-1CF/HZ/VT*-*****A |  | 29000 | 26.5 | 23500 | 4.9 | 2.4167
7499546 | FHP | LM024-2CF/HZ/VT*-*****A |  | 29000 | 26.5 | 23500 | 4.9 | 2.4167
7499547 | FHP | LM024-3CF/HZ/VT*-*****A |  | 29000 | 26.5 | 23500 | 4.9 | 2.4167
7499548 | FHP | LM024-4CF/HZ/VT*-*****A |  | 29000 | 26.5 | 23500 | 4.9 | 2.4167
7499550 | FHP | LM036-1VT/CF/HZ*-*****A |  | 43300 | 26 | 35900 | 4.55 | 3.6083
7499552 | FHP | LM036-2VT/CF/HZ*-*****A |  | 43300 | 26 | 35900 | 4.55 | 3.6083
7499553 | FHP | LM036-3VT/CF/HZ*-*****A |  | 43300 | 26 | 35900 | 4.55 | 3.6083
7499554 | FHP | LM036-4VT/CF/HZ*-*****A |  | 43300 | 26 | 35900 | 4.55 | 3.6083
7499556 | FHP | LM048-1VT/CF/HZ*-*****A |  | 55300 | 23.8 | 46300 | 4.55 | 4.6083
7499559 | FHP | LM048-3VT/CF/HZ*-*****A |  | 55300 | 23.8 | 46300 | 4.55 | 4.6083
7499560 | FHP | LM048-4VT/CF/HZ*-*****A |  | 55300 | 23.8 | 46300 | 4.55 | 4.6083
7499562 | FHP | LM060-1VT/CF/HZ*-*****A |  | 70200 | 22.3 | 60300 | 4.35 | 5.85
7499565 | FHP | LM060-3VT/CF/HZ*-*****A |  | 70200 | 22.3 | 60300 | 4.35 | 5.85
7499566 | FHP | LM060-4VT/CF/HZ*-*****A |  | 70200 | 22.3 | 60300 | 4.35 | 5.85
7499569 | FHP | LM070-1VT/CF/HZ*-*****A |  | 78700 | 21.2 | 70000 | 4.35 | 6.5583
7499571 | FHP | LM070-3VT/CF/HZ*-*****A |  | 78700 | 21.2 | 70000 | 4.35 | 6.5583
7499572 | FHP | LM070-4VT/CF/HZ*-*****A |  | 78700 | 21.2 | 70000 | 4.35 | 6.5583
7499702 | BOSCH | SM036-1CF/HZ/VT |  | 43300 | 26 | 35900 | 4.55 | 3.6083
7499719 | BOSCH | SM070-1CF/HZ/VT |  | 78700 | 21.2 | 70000 | 4.35 | 6.5583
7519546 | GEOCOMFORT | GVS018*A |  | 23200 | 27.5 | 20100 | 5 | 1.9333
7519547 | HYDRON MODULE | HVS018*A |  | 23200 | 27.5 | 20100 | 5 | 1.9333
7519548 | TETCO | TVS018*A |  | 23200 | 27.5 | 20100 | 5 | 1.9333
7519549 | GEOCOMFORT | GVS024*A |  | 28100 | 26 | 24200 | 4.9 | 2.3417
7519550 | HYDRON MODULE | HVS024*A |  | 28100 | 26 | 24200 | 4.9 | 2.3417
7519551 | TETCO | TVS024*A |  | 28100 | 26 | 24200 | 4.9 | 2.3417
7519552 | GEOCOMFORT | GVS024*2 |  | 28100 | 26 | 24200 | 4.9 | 2.3417
7519553 | HYDRON MODULE | HVS024*2 |  | 28100 | 26 | 24200 | 4.9 | 2.3417
7519554 | TETCO | TVS024*2 |  | 28100 | 26 | 24200 | 4.9 | 2.3417
7519555 | GEOCOMFORT | GVS024*3 |  | 28100 | 26 | 24200 | 4.9 | 2.3417
7519556 | HYDRON MODULE | HVS024*3 |  | 28100 | 26 | 24200 | 4.9 | 2.3417
7519557 | TETCO | TVS024*3 |  | 28100 | 26 | 24200 | 4.9 | 2.3417
7519558 | GEOCOMFORT | GVS024*4 |  | 28100 | 26 | 24200 | 4.9 | 2.3417
7519559 | HYDRON MODULE | HVS024*4 |  | 28100 | 26 | 24200 | 4.9 | 2.3417
7519560 | TETCO | TVS024*4 |  | 28100 | 26 | 24200 | 4.9 | 2.3417
7519561 | GEOCOMFORT | GVS030*A |  | 31000 | 23.4 | 28700 | 4.7 | 2.5833
7519562 | HYDRON MODULE | HVS030*A |  | 31000 | 23.4 | 28700 | 4.7 | 2.5833
7519563 | TETCO | TVS030*A |  | 31000 | 23.4 | 28700 | 4.7 | 2.5833
7519564 | GEOCOMFORT | GVS030*2 |  | 31000 | 23.4 | 28700 | 4.7 | 2.5833
7519565 | HYDRON MODULE | HVS030*2 |  | 31000 | 23.4 | 28700 | 4.7 | 2.5833
7519566 | TETCO | TVS030*2 |  | 31000 | 23.4 | 28700 | 4.7 | 2.5833
7519567 | GEOCOMFORT | GVS030*3 |  | 31000 | 23.4 | 28700 | 4.7 | 2.5833
7519568 | HYDRON MODULE | HVS030*3 |  | 31000 | 23.4 | 28700 | 4.7 | 2.5833
211594124 | TRANE | GEHG030A |  | 32300 | 23 | 30800 | 4.5 | 2.6917
211594125 | TRANE | GEHG036A |  | 39900 | 22.6 | 36900 | 4.4 | 3.325
211594126 | TRANE | GEHG042A |  | 45500 | 22 | 45600 | 4.2 | 3.7917
211594127 | TRANE | GEHG048A |  | 55700 | 22.8 | 50000 | 4.2 | 4.6417
211594128 | TRANE | GEHG060A |  | 61700 | 21.3 | 61200 | 4.1 | 5.1417
4651865 | GEOSTAR | ZS023**2*4 |  | 25400 | 23 | 21900 | 4.3 | 2.1167
4651866 | GeoSmart Energy | ZS023**2*4 |  | 25400 | 23 | 21900 | 4.3 | 2.1167
4651869 | GEOSTAR | ZS023**3*4 |  | 25400 | 23 | 21900 | 4.3 | 2.1167
4651870 | GeoSmart Energy | ZS023**3*4 |  | 25400 | 23 | 21900 | 4.3 | 2.1167
4651873 | GEOSTAR | ZS023**4*4 |  | 25400 | 23 | 21900 | 4.3 | 2.1167
4651874 | GeoSmart Energy | ZS023**4*4 |  | 25400 | 23 | 21900 | 4.3 | 2.1167
4651882 | GEOSTAR | ZS042**0*4 |  | 45800 | 23.5 | 37000 | 4.3 | 3.8167
4651883 | GeoSmart Energy | ZS042**0*4 |  | 45800 | 23.5 | 37000 | 4.3 | 3.8167
4651888 | GEOSTAR | ZS042**3*4 |  | 45800 | 23.5 | 37000 | 4.3 | 3.8167
4651889 | GeoSmart Energy | ZS042**3*4 |  | 45800 | 23.5 | 37000 | 4.3 | 3.8167
4651894 | GEOSTAR | ZS042**4*4 |  | 45800 | 23.5 | 37000 | 4.3 | 3.8167
4651895 | GeoSmart Energy | ZS042**4*4 |  | 45800 | 23.5 | 37000 | 4.3 | 3.8167
4651936 | GEOSTAR | ZS048**0*4 |  | 52000 | 23.4 | 45900 | 4.2 | 4.3333
4651937 | GeoSmart Energy | ZS048**0*4 |  | 52000 | 23.4 | 45900 | 4.2 | 4.3333
4651942 | GeoSmart Energy | ZS048**3*4 |  | 52000 | 23.4 | 45900 | 4.2 | 4.3333
4651943 | GEOSTAR | ZS048**3*4 |  | 52000 | 23.4 | 45900 | 4.2 | 4.3333
4651948 | GEOSTAR | ZS048**4*4 |  | 52000 | 23.4 | 45900 | 4.2 | 4.3333
4651949 | GeoSmart Energy | ZS048**4*4 |  | 52000 | 23.4 | 45900 | 4.2 | 4.3333
4651954 | GEOSTAR | ZS060**0*4 |  | 65500 | 23 | 58400 | 4.1 | 5.4583
4651955 | GeoSmart Energy | ZS060**0*4 |  | 65500 | 23 | 58400 | 4.1 | 5.4583
4651966 | GEOSTAR | ZS060**4*4 |  | 65500 | 23 | 58400 | 4.1 | 5.4583
4651967 | GeoSmart Energy | ZS060**4*4 |  | 65500 | 23 | 58400 | 4.1 | 5.4583
4651972 | GEOSTAR | ZS070**0*4 |  | 70000 | 21.1 | 64100 | 4.1 | 5.8333
4651973 | GeoSmart Energy | ZS070**0*4 |  | 70000 | 21.1 | 64100 | 4.1 | 5.8333
4651978 | GEOSTAR | ZS070**3*4 |  | 70000 | 21.1 | 64100 | 4.1 | 5.8333
4651979 | GeoSmart Energy | ZS070**3*4 |  | 70000 | 21.1 | 64100 | 4.1 | 5.8333
4651984 | GEOSTAR | ZS070**4*4 |  | 70000 | 21.1 | 64100 | 4.1 | 5.8333
4651985 | GeoSmart Energy | ZS070**4*4 |  | 70000 | 21.1 | 64100 | 4.1 | 5.8333
4659826 | TRANE | GEVE0721 |  | 84800 | 22.85 | 70200 | 4.18 | 7.0667
4659827 | TRANE | GEVE0722 |  | 84800 | 22.85 | 70200 | 4.18 | 7.0667
4659829 | TRANE | GEVE0724 |  | 84800 | 22.85 | 70200 | 4.18 | 7.0667
4659831 | TRANE | GEVE0904 |  | 98600 | 22.91 | 83600 | 4.1 | 8.2167
4659834 | TRANE | GEHE0721 |  | 83200 | 21.9 | 69100 | 4.2 | 6.9333
4659835 | TRANE | GEHE0722 |  | 83200 | 21.9 | 69100 | 4.2 | 6.9333
4659836 | TRANE | GEHE0728 |  | 83200 | 21.9 | 69100 | 4.2 | 6.9333
4659837 | TRANE | GEHE0724 |  | 83200 | 21.9 | 69100 | 4.2 | 6.9333
202146953 | HYDRON MODULE | HZS024*2 |  | 27400 | 22.9 | 23700 | 4.3 | 2.2833
202146954 | HYDRON MODULE | HZS024*3 |  | 27400 | 22.9 | 23700 | 4.3 | 2.2833
202146955 | HYDRON MODULE | HZS024*4 |  | 27400 | 22.9 | 23700 | 4.3 | 2.2833
202146956 | HYDRON MODULE | HZS024*A |  | 27400 | 22.9 | 23700 | 4.3 | 2.2833
202146957 | HYDRON MODULE | HZS024*****1 |  | 27900 | 26.3 | 22900 | 4.8 | 2.325
202146958 | HYDRON MODULE | HZS024*2***1 |  | 27900 | 26.3 | 22900 | 4.8 | 2.325
202146959 | HYDRON MODULE | HZS024*3***1 |  | 27900 | 26.3 | 22900 | 4.8 | 2.325
202146960 | HYDRON MODULE | HZS024*A***1 |  | 27900 | 26.3 | 22900 | 4.8 | 2.325
202146961 | TETCO | TZS024 |  | 27400 | 22.9 | 23700 | 4.3 | 2.2833
202146962 | TETCO | TZS024*2 |  | 27400 | 22.9 | 23700 | 4.3 | 2.2833
202146963 | TETCO | TZS024*3 |  | 27400 | 22.9 | 23700 | 4.3 | 2.2833
202146964 | TETCO | TZS024*4 |  | 27400 | 22.9 | 23700 | 4.3 | 2.2833
202146965 | TETCO | TZS024*A |  | 27400 | 22.9 | 23700 | 4.3 | 2.2833
202146966 | TETCO | TZS024*****1 |  | 27900 | 26.3 | 22900 | 4.8 | 2.325
202146967 | TETCO | TZS024*2***1 |  | 27900 | 26.3 | 22900 | 4.8 | 2.325
202146968 | TETCO | TZS024*3***1 |  | 27900 | 26.3 | 22900 | 4.8 | 2.325
202146969 | TETCO | TZS024*A***1 |  | 27900 | 26.3 | 22900 | 4.8 | 2.325
202146970 | GEOCOMFORT | GZS030 |  | 31800 | 23.4 | 27900 | 4.5 | 2.65
202146971 | GEOCOMFORT | GZS030*2 |  | 31800 | 23.4 | 27900 | 4.5 | 2.65
202146972 | GEOCOMFORT | GZS030*3 |  | 31800 | 23.4 | 27900 | 4.5 | 2.65
202146973 | GEOCOMFORT | GZS030*4 |  | 31800 | 23.4 | 27900 | 4.5 | 2.65
202146974 | GEOCOMFORT | GZS030*A |  | 31800 | 23.4 | 27900 | 4.5 | 2.65
202146975 | GEOCOMFORT | GZS030*****1 |  | 30900 | 24.6 | 26300 | 4.7 | 2.575
202146976 | GEOCOMFORT | GZS030*2***1 |  | 30900 | 24.6 | 26300 | 4.7 | 2.575
202146977 | HYDRON MODULE | HZS030 |  | 31800 | 23.4 | 27900 | 4.5 | 2.65
202146978 | HYDRON MODULE | HZS030*2 |  | 31800 | 23.4 | 27900 | 4.5 | 2.65

## Integrated Controls
Last update: 4/10/2024
Integrated Controls Package Integrated control solutions are provided by the heat pump manufacturers for listing on the ICQPL. This is meant to ensure solutions are approved by the manufacturer and do not Invalidate the manufacturer warranty for equipment installed. To qualify, the IC must switch from heat pumps as the primary to the combustion system as the secondary. The changeover must be done automatically based on a preset outdoor temperature. The outdoor temperature can be determined by a local outdoor temperature sensor of via Wi-Fi weather data. For example, all ductless mini split heads in given heating zone must switch to existing boiler via IC communication with no user interaction. Dual Fuel Thermostat Dual fuel thermostats must be capable of doing at least two stages of heat and two stages of cooling and able to automate the changeover between the primary and secondary heat source based on an outdoor temperature. The temperature sensing can be via Wi-Fi weather data or via a local hard wired temperature sensor then it would be approved for the ICQPL.
Integrated Controls Package
Manufacturer | Model Name | Model # | 24v (Y/N) | Communicating (Y/N) | WiFi Enabled (Y/N) | Notes
Any IR Controlled Mini-split + Flair | Puck Pro | FLAIRPUCK001P | N | N | Y | Compatible Mini Split Brands and Compatible Smart Thermostats Listed at:
flair.co/integrated-controls
Flair Puck Pro is required for each mini split head unit and the Flair system must be digitally cloud integrated with one of the following thermostats: Honeywell: T6 Pro TH6320WF2003, T10 THX321WFS2001W, Round RCH9310WF ecobee: EB-STATE5-01, EB-STATE4-01, EB-STATe3-02, EB-ecobee3-01, EB-STATe3L-01, EB-STAT-02, EB-SMARTSi-01, EB-EMSSI-01 Nest: Third Gen
Amana Heating and Air Conditioning | Amana Smart Thermostat | ATST-CWE-BL-A | N | Y | Y | Compatible with all Amana Heating and Air conditioning brand communicating equipment
Bosch | 24V Interface | BMS-DRY-XXX | Y | Y | Y* | Requires one 24V Interface Kit, One Third Party Thermostat and double pole double throw (DPDT) relay per indoor unit.*Wi-Fi Enabled based on the thermostat selected.
Bosch (Airzone) | Aidoo Pro | AZAI6WSPMD1 | N | Y | Y | Compatible with all ducted and non-ducted units that have X-Y-E wiring. It can be used with any 3rd party thermostat and the integrated control can be done through the thermostat or the Aidoo Pro can be used on its own for the integrated control as it has a Aux heat relay output. If using the thermostat, switchover can be done through the thermostat logic and if using the Aidoo Pro with native Mitsubishi controls, switchover can be done based off of outdoor temperature through the app.
Carrier | 24V Interface | KSAIC0301230 | Y | Y | Y* | Requires one 24V Interface Kit, one Third Party Thermostat and Double Pole Double Throw (DPDT) relay per indoor unit. *Wi-Fi Enabled based on the Thermostat selected.
Cielo WiGle Inc. | Cielo Breez Plus (Smart AC controller for any brand ductless systems) | BP101WA | Y | N | Y | The integrated control solution is based on Cielo's AWS Cloud platform called 'Cielo Linked'. It requires a Cielo Breez Plus smart AC controller (for ductless systems) and a Cielo Smart thermostat for the conventional ducted HVAC system (2H, 2C). No extra hardware or wiring is needed. Both Cielo Breez Plus and Cielo Smart Thermostat are connected through Cielo Linked (cloud platform). Cielo Home App is required to link the devices. Cielo Breez Plus can be powered through a 5V adapter or can be hardwired to 24V. Cielo Smart thermostat is powered through standard 24V wiring. Cielo Linked enables the interplay of connected ductless systems and conventional ducted HVAC system. After powering up the Cielo Breez Plus and Cielo Smart Thermostat, the setup of integrated control is super easy through Cielo Home App.
Cielo WiGle Inc. | Cielo Breez Max (Smart AC controller for any brand ductless systems) | BM101WA (Black Color Variant) BM102WA (White Color Variant) | Y | N | Y | The integrated control solution is based on Cielo's AWS Cloud platform called 'Cielo Linked'. It requires a Cielo Breez MAX smart AC controller (for ductless systems) and a Cielo Smart thermostat for the conventional HVAC system (2H, 2C). No extra hardware or wiring is needed. Both Cielo Breez MAX and Cielo Smart Thermostat are connected through Cielo Linked (cloud platform). Cielo Home App is required to link the devices. Cielo Breez MAX can be powered through a 5V adapter or can be hardwired to 24V. Cielo Smart thermostat is powered through standard 24V wiring. Cielo Linked enables the interplay of connected ductless systems and conventional ducted HVAC system. After powering up the Cielo Breez MAX and Cielo Smart Thermostat, the setup of integrated control is super easy through Cielo Home App.
CMNA ICP-MIDEA | 24V Interface | KSAIC0401230 | Y | Y | Y* | Requires one 24V Interface Kit, one Third Party Thermostat and Double Pole Double Throw (DPDT) relay per indoor unit. *Wi-Fi Enabled based on the Thermostat selected.
Cooper&Hunter | IFTTT | WIFI Module CH-WIFI01M & Smartport | N | Y | Y | IFTTT App connects Cooper&Hunter with IFTTT through C&H wifi remote app. Current IFTTT compatible thermostats (for additional heat source) include Ecobee, and Honeywell as of 11/1/19. For list of devices, go to www.ifttt/services (Environment Control & Monitoring). Integration is capable by logging compatible thermostat for additional heat source and Cooper&Hunter wifi remote app for Cooper&Hunter system into IFTTT, then creating applet allowing IFTTT to adjust primary and secondary heating systems, based on outdoor temperature.
Daikin | One+ (Replaces ENVI) | DTST-ONE-ADA-A (Replaces DACA-TSI-1) | Y | Y | Y | Compatible with Daikin Mini-Split and Multi Split Heat Pump Products. Thermostat is provided with communication adaptor that requires 110-240 VAC power supply. Additional adaptor (KRP980B2E) required for connection to FTX__NMVJU indoor units.
Daikin | Daikin One Lite Connected Thermostat | DTST-LTE-LA-A | N | Y | Y | Compatible with most Daikin brand mini and multi split systems, see www.daikinone.com for specific details
Daikin | Daikin One Touch Smart Thermostat | DTST-TOU-A | N | Y | Y | Compatible with all Daikin brand communicating equipment
Daikin (Airzone) | DKN Plus Interface | AZAI6WSPDKC | N | Y | Y | Compatible with Daikin Mini Splits and Daikin VRV indoor unit and allows integration of any thermostat to control the indoor unit operation. Can provide full integration via cloud API, Modbus or BACnet MSTP to control and monitor the indoor unit operation
EWC Controls | Ultra-Zone | BMPlus 3000 | Y | Y | Y* | *With WiFi capable thermostat. Zone control for Centrally Ducted Heat Pump systems
EWC Controls | Ultra-Zone | BMPlus 5000 | Y | Y | Y* | *With WiFi capable thermostat. Zone control for Centrally Ducted Heat Pump systems
EWC Controls | Ultra-Zone | BMPlus 7000 | Y | Y | Y* | *With WiFi capable thermostat. Zone control for Centrally Ducted Heat Pump systems
EWC Controls | Ultra-Zone | UZC-4 | Y | Y | Y* | *With WiFi capable thermostat. Zone control for Centrally Ducted Heat Pump systems
EWC Controls | Ultra-Zone | UZC-6 | Y | Y | Y* | *With WiFi capable thermostat. Zone control for Centrally Ducted Heat Pump systems
Fujitsu | Wired Remote Controller (Touch Panel) | UTY-RNRUZ* | N | Y | N | J Series & RGLX only - The existing heat source is energized is to be operated through a 3rd party control circuit, via a 12 VDC external output signal from the indoor unit PC board. Primary Heat lockout or secondary heat lockout based on outdoor temperature is available.
Fujitsu | Wired or Wireless Remote Controller | Various | N | Y | N | See instructions for compatible equipment. The alternate heat source is operated through a 3rd party control circuit, via a 12 Vdc external output signal from the indoor unit PC board. Primary heat lockout or secondary heat lockout based on outdoor temperature is available.
Fujitsu General Remote Controllers (7 Items)
Fujitsu General - Integrated Heating Control (Remote Controller) - Instructions
Fujitsu | N2000 (Replaces Novus N2020) | 8200200130 (Replaces 8202011300) | Y | N | N | *Former controller Novus N2020* N2000 is the replacement series controller recommend by Fujitsu to be used with Airstage or Halycon Mini-Split Heat Pump System. N2000 senses outside temperature and closes the control contact when the outside temp is about the set temp. When closed, this contact will enable the Halycon to heat or cool based on the temp setting of the Halycon System; when this contact is open, it will inhibit the Heat Pump from working. The installation requires both a wiring kit and external control board supplied by Fujitsu to be added to the inside unit.
NOVUS N2020 Temperature Controller - Operation Manual
NOVUS N2020 Temperature Controller - Operation Manual
Fujitsu | Thermostat Converter | UTY-TTRX | Y | N | N | Required installation includes a Thermostat Converter and 24 volt transformer (one UTY-TTRX can connect up to 16 indoor units), plus a dual fuel thermostat from QPL. Best as IC solution for single head, multihead, or air handler installations. Dual Fuel thermostat replaces existing central heat thermostat. Indoor units connected to each adapter (plus dual fuel themostat) acts as Single Zone.
Fujitsu General - Integrated Heating Control (3rd Party Thermostat) - Instructions
Third Party Thermostat Interface UTY-TTRXZ1 - Installation Manual
Fujitsu | WiFi Thermostat | Various | Y | Y | Y | Honeywell Wi-Fi thermostat compatible with Gas, Electric and Oil on forced air, and radiant boilers
Fujitsu | WiFi Interface (UART) | UTY-TFSXF1 | N | Y | Y | IFTTT solution combining any of the (3) WiFi Interface Modules listed at left; a Honeywell dual-stage Wi-Fi thermostat with IFTTT capability, used to control the existing heat source; and the IFTTT App. Access to Fujitsu IFTTT Installation Instructions are available via the below link upon establishing a Fujitsu account
Fujitsu General - Integrated Heating Control (IFTTT) - Instructions
Fujitsu | WiFi Interface (2-Wire Indoor Units) | UTY-TFSXZ2 | N | Y | Y | 2-Wire WiFi Module UTY-TFSXZ2 - Setting Manual
Fujitsu | WiFi Interface (3-Wire Indoor Units) | UTY-TFNXZ2 | N | Y | Y | 3-Wire WiFi Module UTY-TFNXZ2 - Setting Manual
Airzone (Fujitsu) | Airzone Aidoo Pro (2 wire/UART) | AZA16WSPFU2 | N | Y | Y | Aidoo Pro Modules communicate with the Fujitsu system through UART connection for 2 wire units and to the control terminals for 3 wire units. The controls allow for optional simultaneous use of Fujitsu control and or 3rd party thermostat from QPL. Dual Fuel thermostat replaces existing heat thermostat. Aidoo Pro module has "AUX" heat output, can be used stand alone without additional controls to disable heat pump operation and close AUX output through "AIRZONE CLOUD" app programming.
FT_AZAI6WSPFU2_MUL.pdf (airzonecloud.com)
Airzone (Fujitsu) | Airzone Aidoo Pro (3 wire) | AZA16WSPFUJ | N | Y | Y | Aidoo Pro Modules communicate with the Fujitsu system through UART connection for 2 wire units and to the control terminals for 3 wire units. The controls allow for optional simultaneous use of Fujitsu control and or 3rd party thermostat from QPL. Dual Fuel thermostat replaces existing heat thermostat. Aidoo Pro module has "AUX" heat output, can be used stand alone without additional controls to disable heat pump operation and close AUX output through "AIRZONE CLOUD" app programming.
FT_AZAI6WSPFU2_MUL.pdf (airzonecloud.com)
Gree | Honeywell T6 Pro Smart | TH6320WF 2003 | Y | N | Y | Requires Honeywell T6 Pro Smart (TH6320WF 2003) WiFi thermostat that turns on the secondary heat source at 40° and "Set Point" Programmable Flair Gateway (115v) WiFi 2.4Ghz Puck that will ensure the Gree mini split heat pump will be on when thermostat turns off the secondary heat. Appropriate WiFi accessibility is provided by the homeowner and not included in this package.
| Flair Puck | ICS001P | N | N | Y
Haier | IFTTT | QAWF01A | N | Y | Y | Requires Ecobee Thermostat integration with Haier WiFi via IFTTT Applets. Proper understanding and installation of the Ecobee thermostat is a prerequisite.
Haier and GE Appliances | UACT32A - Wired Central Controller | UACT32A | Y | Y | Y | UACT32A is a 24VAC controller for residential and light commercial HVAC applications. Its interface supports dry contacts and digital interface with Haier and GE Appliances HVAC products.
Hisense (Airzone) | Aidoo Pro | AZAI6WSPHS1 | N | Y | Y | Compatible with all ducted and non-ducted units using the CN-WIRED/CN18 terminal. It can be used with any 3rd party thermostat and the integrated control can be done through the thermostat or the Aidoo Pro can be used on its own for the integrated control as it has a Aux heat relay output. If using the thermostat, switchover can be done through the thermostat logic and if using the Aidoo Pro with native Mitsubishi controls, switchover can be done based off of outdoor temperature through the app.
LG Electronics | Third Party Tstst Method L Model Series IDU | PDRYCB300 | Y | N | Optional | LG Option 1: PDRYCB300 + 24 V Trans. + Thermostat (1 Per IDU)
LG Electronics | Aux Heater Kit Highwall Multi | PRARS1 | Y | Y | N | LG Option 2: Wall Units Multi Zone Idu Aux Htr Relay Prars1 (1 Per IDU)
LG Electronics | Aux Heater Kit All Ducted/Cassette | PRARH0 | Y | Y | N | LG Option 3: Aux Htr Relay Prarh0 Ducted, Cassette Idu (1 Per IDU)
LG Electronics | Third Party Tstst Method A Model Series IDU | PDRYCB300 | Y | N | Optional | LG Option 4: Arnu Series IDU PDRYCB300+ 24 V Trans. + Thermostat (1Per IDU)
LG Electronics (Airzone) | Aidoo Pro | AZAI6WSPLGE | N | Y | Y | The Airzone Aidoo Pro is compatible with all ducted and non-ducted units that have a CN_REMO plug. The Aidoo Pro can be used with any 3rd party thermostat and the integrated control can be done through the thermostat or the Aidoo Pro can be used on its own for the integrated control as it has a Aux heat relay output. If using the thermostat, switchover can be done through the thermostat logic and if using the Aidoo Pro with native LG controls, switchover can be done based off of outdoor temperature through the app.
LG Electronics | A Series Idu Model - Dry Contact Built In | ALL "A" SERIES IDU | Y | Y | Y | LG Option 5: Arnu Series IDU + 2 Stage Tsat With Wired/Wireless/Internet Odt Sensing Wired Through Relay To Cn-Ext Of Any (1) IDU
LG MFG | Thermostat | PREMTVBC0 | Y | Y | N | 2 SET PT HTG&CLG 7DAY
LG MFG | Thermostat | PREMTBVC1 | Y | Y | N | 2 set pt htg&clg 7day/humid sensor opt-zigby occ sensors
LG MFG | Thermostat | PREMTC00U | Y | Y | N | Simple Thermostat
LG MFG | Thermostat | PREMTA000 | Y | Y | N | Premium LG Thermostat
LG MFG | Dry Contact | PDRYCB320 | Y | N | N | Dry contact for third party t-stat
Mitsubishi Electric | Kumo Station | PAC-WHS01HC-E | N | N | Y | Requires an outdoor temperature sensor and each unit needs a Kumo Cloud interface
| Outdoor Temperature Sensor | C7089U1006/U
| Kumo Cloud wireless interface | PAC-USWHS002-WF-1 or PAC-USWHS002-WF-2
Mitsubishi Electric | Thermostat Interface | PAC-US444CN-1 or PAC-US445CN-1 | Y | Y* | Y* | Requires a T-Stat Interface and transformer for each indoor unit, and a 2 stage thermostat by any manufacturer. ACTS AS IC WITH QPL LISTED THERMOSTAT. To operate the indoor unit via Thermostat Interface (PAC-US444CN-1) using a 24VAC thermostat in the heat pump configuration (using O/B with Y1 & Y2 output) requires a double pole-double throw relay, see Application Note 3044. *Depends on Thermostat Selected.
| Transformer | VPL24-210
Mitsubishi Electric | Kumo Cloud with IFTTT compatible Thermostat | PAC-USWHS002-WF-1 PAC-USWHS002-WF-2 | N | Y | Y | IFTTT App connects Mitsubishi Electric Kumo Cloud with any IFTTT compatible thermostat. Current IFTTT compatible thermostats include Ecobee, and Honeywell as of 11/1/19. For list of devices, go to www.ifttt/services (Environment Control & Monitoring). Integration is capable by logging compatible thermostat and Kumo Cloud into IFTTT, then creating applet allowing IFTTT to adjust primary and secondary heating systems, based on outdoor temperature.
Mitsubishi Electric | CN24 Relay Kit and compatible indoor units | CN24RELAY-KIT-CM3 | Y | N | N | Install CN24 relay kit in parallel with or without back-up heat thermostat to activate second stage on droop temperature. Outdoor balance point temperature can be set for CN24 activation on models with handheld control. Above high set temperature, only heat pump operation is available. When outdoor temperature is below balance point temperature setting, back-up heat is available when indoor temperature droops 2.7 F below set-point. Back up heat will operate until indoor temperature reaches set-point temperature of heat pump, heat pump continues to operate throughout. Compatible indoor unites include Wall Mounted MSZ-FS Series, Floor Mounted MFZ-KJ Series, Ceiling Cassettes MSZ-SLZ & MSZ-MLZ, Ducted units SVZ, PVA, SEZ, PEAD series products.
Mitsubishi Electric | Airzone | AZZBSR2MEL | N | Y | Y | Compatible with Mitsubishi M-Series, P-Series, & S-Series indoor units. Provides means of controlling any heating and cooling source equipment and specifying sequence of stages as well as differential temperature for activation of secondary sources. WIFI & Bacnet functionality optional.
Airzone (Mitsubishi) | Aidoo Pro | AZAI6WSPMEL | N | Y | Y | The Airzone Aidoo Pro is compatible with all ducted and non-ducted units that have a CN105 plug. The Aidoo Pro can be used with any 3rd party thermostat and the integrated control can be done through the thermostat or the Aidoo Pro can be used on its own for the integrated control as it has a Aux heat relay output. If using the thermostat, switchover can be done through the thermostat logic and if using the Aidoo Pro with native Mitsubishi controls, switchover can be done based off of outdoor temperature through the app.
https://doc.airzonecloud.com/Documentation/AZ6/AI6/FT_AZAI6WSPMEL_MUL.pdf
Airzone (Mitsubishi) | VAF | AZVAFCB2MEL | N | Y | Y | Compatible with Mitsubishi M-Series, P-Series, & S-Series indoor units. Provides means of controlling any heating and cooling source equipment and specifying sequence of stages as well as differential temperature for activation of secondary sources. WIFI & Bacnet functionality optional.
Mitsubishi Electric | intelli-HEAT Cased Coil | PAA-A18AA1, PAA-A18BA1, PAA-A24AA1, PAA-A24BA1, PAA-A30AA1, PAA-A30BA, PAA-A36BA1, PAA-A36CA1, PAA-A42BA1, PAA-A42CA1 | Y | N | N | Compatible with any thermostatically controlled ANSIZ21.47/CSA2.3 certified furnaces natural gas or propane furnace. Multiple balance point settings for heat pump and furnace operation to ensure sustainable and cost-effective heating (-11° F, 9° F, 14°F, 19° F, 27° F, 32° F, Furnace only). Intelligent Comfort Control function ensures homeowner comfort independent of balance point setting
Resideo Technology Inc. under the Honeywell Home Brand | D6 Pro Wi-Fi Ductless Controller | DC6000WF1001/U | N | N | Y | This solution is cloud-based, and utilizes a D6 controller with the Mini-Split and a T Series Wi-Fi thermostat on the conventional HVAC system. This would be at a 1:1 relationship. There are no other devices needed other than the two thermostats. There is no additional wiring needed. A simple to use feature, curated and available in the Honeywell Home thermostat App, pairs the two devices in minutes and the cloud algorithm takes over from there. The D6 Controller will work with the Honeywell Home T5, T5+, T6, T9 and T10, demand response capable, smart thermostat line. These models include: RCHT8612WF2005/U or W; RCHT8610WF2006/U or W; RCHT9610WFSW2003/U or W; RCHT9510WFW2001/U or W; TH6220WF2006/U and TH6320WF2003/U. The D6 Controller and T-Series Thermostats can be found at the Resideo.com website for more information. (The D6 Controller is powered by 120V - it plugs into a standard wall outlet)
Samsung HVAC | Thermostat Adaptor | MIM-A60UN | Y | N | N | Requires T-Stat adaptor (maximum 2 indoor untis per adaptor), 24VAC transformer, and dual fuel thermostat by any manufacturer
Samsung HVAC | Samsung Wi-Fi Adapter | MIM-H04UN | N | Y | Y | Compatible with all Samsung: DVMS, single zone CAC systems, FJM systems with Ducted, Cassette, and/or Console units connected. Once the Wifi adaptor is installed the Smart Things App controls up to 16 indoor units simultainiously and the balance point changover of the Honeywell thermostat. The following thermostats are required for the integration of secondary heat source. Honeywell: TH6320WF2003/U, TH6220WF2006/U, TH8321WF1001/U, TH9320WF5003/U. All Samsung residential wind free wall units already have WiFi adaptor pre- installed and would just require one of the listed thermostats.
Samsung HVAC | SmartThings with SmartThings compatible Thermostat | All Samsung SmartThings-enabled Mini-splits, Heat Pumps, Cassettes, etc. See Notes for Models. | N | Y | Y | Samsung HVAC products using SmartThings App to connect to any of the following ST enabled thermostats from the following brands: 2gig, American Standard, Ecobee, Fibaro, Nest, Honeywell, Lux, Nexia, Popp, Sinope, Stelpro, Trane, Zen. See link below for specific models.
https://www.smartthings.com/products-list
*wifi enabled Dual Fuel Thermostat must be listed on IC QPL. Integraton is possible by adding compatible thermostat to SmartThings App and automating controls through the App. The following Samsung HVAC models support SmartThings: WindFree 2.0, WindFree 2.0e, Max Heat 2.0, Max, Quantum 2.0, Free Joint Multi, Slim Duct, Free Join Multi Max Heat, WindFree Mini 4-way Cassette, Console, 360 Cassette, Windfree 4-way Cassette, Duct S, Multi-Position Air Handler, High Wall, Light Commercial Outdoor Unit, Light Commercial Max Heat Outdoor Unit, Windfree 4-way Cassette Max Heat, Duct S Max Heat, Multi-Position Air Handler Max Heat, minus40 Low Ambient Cooling, DVM S Eco, DVM S Water, HSP Duct, OAP Duct, Big Ceiling, Under Ceiling, Floor Standing, 30, DVM S Max Heat. See link below for specific model numbers.
https://www.samsunghvac.com/products
Samsung HVAC (Airzone) | Aidoo Pro | AZAI6WSPSA2 | N | Y | Y | The Airzone Aidoo Pro is compatible with all ducted and non-ducted units that have F3 and F4 communication terminals. The Aidoo Pro can be used with any 3rd party thermostat and the integrated control can be done through the thermostat or the Aidoo Pro can be used on its own for the integrated control as it has a Aux heat relay output. If using the thermostat, switchover can be done through the thermostat logic and if using the Aidoo Pro with native Samsung controls, switchover can be done based off of outdoor temperature through the app.
Panasonic | Honeywell LYRIC | TH8732WFH5002/U | Y | Y | Y | Fossil Fuel Tstat For Panasonic IC QPL Solution
Panasonic | Honeywell LYRIC T6 | TH6220WF2006 | Y | Y | Y | Fossil Fuel Tstat For Panasonic IC QPL Solution
Panasonic | IFTTT Connect | PICDF19 | N | Y | N | IFTTT App connects Honeywell D6 integrated with a Panasonic mini-split and a Honeywell Lyric integrated with and auxiliary heat system. Installation contractors shall complete Panasonic training and be authorized to install Panasonic residential mini-split heat pumps.
Pioneer | 24V Interface | TST-24VIM-ECFMS | Y | Y | Y* | Requires one 24V Interface Kit, one Third Party Thermostat and Double Pole Double Throw (DPDT) relay per indoor unit. *Wi-Fi Enabled based on the Thermostat selected.
Pioneer | IFTTT | TST-APWIFIMUSB TST-LCACWIFIKP | N | Y | Y | IFTTT connects to the WiFi-enabled Pioneer split heat pump via the smartphone app, allowing for two-way communication between the mini split and the main heat source. Then an IFTTT applet can be created to allow for automatic changeover between the primary and secondary heat sources, based on the real-time outdoor temperature. The main heat source should be controlled via a WiFi and IFTTT compatible 3rd party thermostat, such as Nest, Ecobee, or Honeywell Home. For a full list, see https://ifttt.com/explore/services
Pioneer (Airzone) | Aidoo Pro | PAZAI6WSP01 | N | Y | Y | The Airzone Aidoo Pro is compatible with all Pioneer ducted and non-ducted units that have X-Y-E wiring. The Aidoo Pro can be used with any 3rd party thermostat and the integrated control can be done through the thermostat, or the Aidoo Pro can be used on its own for the integrated control as it has an Aux heat relay output. If using the thermostat, switchover can be done through the thermostat logic. If using the Aidoo Pro with native controls, switchover can be done based off ot the current outdoor temperature through the app.
ZONEFIRST | Zone Control Panel | H32 & H32P | Y | N | N | Two and Three Zone Control for Single and Two Stage/Speed Heat Pumps w/Dual Fuel and most all conventional and wi-fi heat pump thermostats. Panel has multiple staging options: 1) from any zone thermostat, 2) adjustable timer on zone panel or 3) the percentage of zones calling. Less than 50%, first stage only, greater than 51% second stage. Dual fuel operation based on wired Outdoor Air Sensor (OAS) with adjustable temperature setting on zone panel.
ZONEFIRST | Zone Control Panel | MDP3 | Y | N | N | Two and Three Zone Control Panel expandable to 100 Zones for Single and Two Stage/Speed Heat Pumps w/Dual Fuel and most all conventional and wi-fi heat pump thermostats. Panel has multiple staging options: 1) from any zone thermostat, 2) adjustable timer on zone panel, 3) the percentage of zones calling Less than 50%, first stage only, greater than 51% second stage. Staging and Dual Fuel operation can also based on wired Outdoor Air Sensor (OAS) with adjustable temperature setting on zone panel or the Leaving/Supply Air Sensor (ZPS) also with adjustable temp setting on panels menu driven display. Staging on supply air temp is a more advanced method for newer heat pumps with cold climate performance that can still deliver warm supply temps at lower outdoor temps, improving overall efficiency.
ZONEFIRST | BLISS Zone System | BZS | Y | Y | Y | Multi-Zone System with Intergrated Combination Light Switch Thermostats (LST) for each zone for remote Wi-Fi control and monitoring of system operation. Heat Pump staging and dual fuel changoever based on supply air sensors at each zone (WDS). Staging is set based on supply air temperatures rising and falling for both heating an cooling. When specific supply temp settings are not able to maintains the Bliss system stages and when needed will switch to dual fuel back-up for extreme temps. Remote monitoring and alerts can be sent when minimum system temps are not maintained.
Dual Fuel Thermostats (Qualify as Integrated Controls with eligible Heat Pump/Furnace combinations)
Manufacturer | Model Name | Model # | 24v (Y/N) | Communicating (Y/N) | WiFi Enabled (Y/N) | Notes
Amana Heating and Air Conditioning | Amana Smart Thermostat | ATST-CWE-BL-A | N | Y | Y | Compatible with all Amana Heating and Air conditioning brand communicating equipment
American Standard | Gold 824 | ACONT824AS52D* | Y | N | Y | Remote wired outdoor temp sensor BAYSENS01ATEMPA. Boiler systems compatible.
American Standard | Silver 824 | ACONT724AS42D* | Y | N | Y | Remote wired outdoor temp sensor BAYSENS01ATEMPA. Boiler systems compatible.
American Standard | Platinum 850 | ACONT850AC52U* | Y | Y | Y | Remote wired outdoor temp sensor BAYSENS01ATEMPA. Boiler systems compatible (requires BAYWAKIT24VACA accessory).
American Standard | Platinum 1050 | AZON1050AC52Z* | Y | Y | Y | Remote wired outdoor temp sensor BAYSENS01ATEMPA. Boiler systems compatible (requires BAYWAKIT24VACA accessory).
American Standard | Link 360 | ALINK360A2VVU* | N | Y | Y | Product is a kit that includes 2 required pieces: a Smart Thermostat (AHUI2360A200U*) and System Controller (TSYS2C60A2VVU*). Remote wired outdoor temp sensor BAYSENS01ATEMPA.
AprilAire | 8446, 8448 | 8446, 8448 | Y |  |  | Non-Programmable
AprilAire | 8465, 8466, 8476 | 8476 | Y |  |  | Programmable 5/2 or 5/1/1
AprilAire | 8600, 8620, 8910 | 8600, 8620, 8910 | Y |  |  | Programmable 7-Day
AprilAire | Thermostat | S86NMU | Y | N | N | Controls up to 4H/2C ducted heat pumps with dual fuel or 2H/2C ducted conventional systems. When coupled with 8052 wired outdoor temperature sensor, the thermostat can enable user-defined balance points for dual fuel switchover. Below the low balance point, only auxiliary heat is used. Above the high balance point, only compressor is used. In between, the thermostat will stage based on the demands of the room. All 4 stages have a programmable differential to customize staging thresholds. 24 VAC. Programmable schedule, but can be configured as non-programmable.
AprilAire | Thermostat | S86NMUPR | Y | N | N | Controls up to 4H/2C ducted heat pumps with dual fuel or 2H/2C ducted conventional systems. When coupled with 8052 wired outdoor temperature sensor, the thermostat can enable user-defined balance points for dual fuel switchover. Below the low balance point, only auxiliary heat is used. Above the high balance point, only compressor is used. In between, the thermostat will stage based on the demands of the room. All 4 stages have a programmable differential to customize staging thresholds. 24 VAC. Programmable schedule, but can be configured as non-programmable. Includes programmable IAQ relay for control of (1) humidifier, dehumidifier or ventilator.
AprilAire | Wi-Fi Thermostat | S86WMUPR | Y | Y | Y | Controls up to 4H/2C ducted heat pumps with dual fuel or 2H/2C ducted conventional systems. When coupled with 8052 wired outdoor temperature sensor, Z10ODT wireless outdoor sensor or home Wi-Fi network, the thermostat can enable user-defined balance points for dual fuel switchover. Below the low balance point, only auxiliary heat is used. Above the high balance point, only compressor is used. In between, the thermostat will stage based on the demands of the room. All 4 stages have a programmable differential to customize staging thresholds. 24 VAC. Programmable schedule, but can be configured as non-programmable. Includes programmable IAQ relay for control of (1) humidifier, dehumidifier or ventilator. Wi-Fi enabled for control via AprilAire Healthy Air app.
AprilAire | Thermostat | S84NSU | Y | N | N | Controls up to 2H/1C ducted heat pumps with dual fuel or 1H/1C ducted conventional systems. When coupled with 8052 wired outdoor temperature sensor, the thermostat can enable user-defined balance points for dual fuel switchover. Below the low balance point, only auxiliary heat is used. Above the high balance point, only compressor is used. In between, the thermostat will stage based on the demands of the room. All stages have a programmable differential to customize staging thresholds. 24 VAC or 2 AA Batteries. Programmable schedule, but can be configured as non-programmable.
AprilAire | 8476W, 8620W, 8910W, 8920W | 8476W, 8620W, 8910W, 8920W | Y |  | Y | Programmable 7-Day
AprilAire | 8800 | 8800 | Y | Y |  | Programmable 7-Day
AprilAire | 8810, 8820, 8830, 8840 | 8810, 8820, 8830, 8840 | Y | Y | Y | Programmable 7-Day
Armstrong | Comfort Sync A3 | 507175-01 | Y | Y | Y | Dual-fuel capable (Comfort Sync-enabled HP only) with two balance points.
Bosch | Bosch Connected Control BCC100 Thermostat | BCC100 | Y | N | Y | Uses local weather for outdoor temperature and balance point
Bryant | Evolution System Control | SYSTXBBECC01 | Y | Y | Y
Bryant | COR | T6-WEM01-A | Y | N | Y
Bryant | COR 5C | TSTWHA01 | Y | N | Y
Bryant | COR 7C | TSTWRH01 | Y | N | Y
Building36 | Alarm.com Smart Thermostat | ADC-T2000 | Optional | Y | Y | Up to 4 heat 2 cool, 24v or battery operated. Cellular enabled option. Dehumidifier and external baffle functionality
Building36 | Alarm.com Smart Thermostat HD | ADC-T40K-HD | Y | Y | Y | 24v operated touchscreen thermostat with up to 4 heat and 2 cool and dual fuel capability. Cellular enabled option. Dehumidifier, Humidifier, external baffle, and vent control functionality.
Building36 | Alarm.com Smart Thermostat (Design Studio Series) | ADC-T3000 | Optional | Y | Y | Up to 4 heat 2 cool, 24v or battery operated. Cellular enabled option. Dehumidifier and external baffle functionality
Building36 | Intelligent Thermostat | B36-T10 | Optional | Y | N | Up to 4 heat 2 cool, 24v or battery operated. Cellular enabled
Carrier | COR | TP-WEM01-A | Y | N | Y | Uses local weather for outdoor Temperature and Change over
Carrier | COR 5C | TSTWHA01 | Y | N | Y | Uses local weather for outdoor Temperature and Change over
Carrier | COR 7C | TSTWRH01 | Y | N | Y | Uses local weather for outdoor Temperature and Change over
Carrier | Infinity System Control | SYSTXCCITC01-B, SYSTXCCWiC01-B | N | Y | Y | Available in black and white
Cielo WiGle Inc. | Cielo Smart Thermostat ECO | TE101WA (White Color Variant), TE102WA (Black Color Variant) | Y | N | Y | Cielo Smart Thermostat Eco supports Conventional Systems for up to 2 stages of Heating & 2 stages of Cooling. For Heat Pumps it supports up to 4 Stages of Heating and 2 Stages of Cooling. Cielo Smart Thermostat Eco fetches outdoor temperatures data from cloud and makes decisions based on that data for switching between Heat Pump and Aux heat source (dual fuel systems). In addition, the Cielo Smart Thermostat Eco can also be linked to Cielo Breez Max and/or Cielo Breez PLUS (Cielo's smart thermostats for mini splits) using Cielo Linked (our cloud-based platform to switch between fossil fuel-based systems and mini splits). Cielo Smart Thermostat Eco stores projected temperature data for next 72 hours to ensure its smooth decision-making process even if the Wi-Fi is temporarily lost. The product is available in Black and White Color variants.
Cielo WiGle Inc. | Cielo Smart Thermostat | CT101WA | Y | N | Y | Universal 4 Heat/2 Cool/Variable Capacity. (1) Cielo Smart thermostat fetches external weather data through cloud to enable the inerplay of appliances. (2) Cielo Smart Thermostats can also be used to connect to ductless appliances (mini split with IR control) linked through Cielo Linked (cloud platform). Cielo Linked enables the interplay of connected ductless systems and conventional ducted HVAC system.
Daikin | Daikin One Touch Smart Thermostat | DTST-TOU-A | N | Y | Y | Compatible with all Daikin brand communicating equipment
Daikin | One+ | DTST-ONE-ADA-A | Y | Y | Y | Compatible with Daikin Mini-Split and Multi Split Heat Pump Products. Thermostat is provided with communication adaptor that requires 110-240 VAC power supply. Additional adaptor (KRP980B2E) required for connection to FTX__NMVJU indoor units.Refer to comprehensive guide at
https://cms.daikincomfort.com/docs/default-source/default-document-library/manual/pm-one-st.pdf
Daikin | One+ | DTST-CWBSA-NI-A | Y | Y | Y | Compatible with qualifying Daikin Central Heat Pump Systems. Refer to comprehensive guide at
https://cms.daikincomfort.com/docs/default-source/default-document-library/manual/pm-one-st.pdf
Daikin (Airzone) | DKN Plus Interface | AZAI6WSPDKC | N | Y | Y | Connects Daikin VRV, SkyAir or Mini-split indoor units to a secondary heat source via onboard relay output. Secondary heat source can be enable via outdoor temperature configure with a BLE application. Can also integrate a 3rd party thermostat with 2 stage heating to enable secondary heat source. Integrate ecobee and Honeywell thermostats with IFTTT for dual fuel control
Daikin | Adaptive Touch Controller | BACRC-T-P01 | Y | Y | N | Connects Daikin VRV, SkyAir or Mini-split indoor units to an alternative heat source via onboard relay output.Controller required for each indoor unit. Can be used with outdoor temperature sensor to enable secondary heat source.
Daikin | Adaptive Touch Controller | BACRC-TH-P01 | Y | Y | N | Connects Daikin VRV, SkyAir or Mini-split indoor units to an alternative heat source via onboard relay output.Controller required for each indoor unit. Can be used with outdoor temperature sensor to enable secondary heat source.
Daikin | Adaptive Touch Controller | BACRC-THO-P01 | Y | Y | N | Connects Daikin VRV, SkyAir or Mini-split indoor units to an alternative heat source via onboard relay output.Controller required for each indoor unit. Can be used with outdoor temperature sensor to enable secondary heat source.
Daikin | Adaptive Touch Controller | BACRC-THOC-P01 | Y | Y | N | Connects Daikin VRV, SkyAir or Mini-split indoor units to an alternative heat source via onboard relay output.Controller required for each indoor unit. Can be used with outdoor temperature sensor to enable secondary heat source.
Daikin | Wiring Adaptor PCB | KRP1C74/75 | N | N | N | Connects Daikin VRV, SkyAir or Mini-split indoor units to a secondary heat source via onboard relay output. Install KRP1C74/75 with back up heat thermostat. Configure outdoor temperture lockout to enable secondary heat source
https://daikinlibraryapi.daikincomfort.com/api/Download/GetDocument?id=f93267d4-303d-696b-9e5f-ff0000a9a572
Ecoer | Ecoer Smart Thermostat | EST1701 | Y | Y | Y | The Ecoer Thermostat when coupled with the Ecoer Heat Pump will enable fuel switching at a predetermined outdoor temperature. The Ecoer Heat pump has an onboard outdoor ambient temperature sensor which can be programmed to initiate a second stage of heat at a predetermined outdoor temperature and during defrost operation. When coupled with the Ecoer EG910L Gateway, the switching temperature may be remotely programmed. Further, the Ecoer EST1701 has a two-speed indoor fan feature which allows the fan to a reduced speed when approaching the thermostat setpoint.
Ecoer | Ecoer Gateway | EG910L |  |  |  | The Ecoer Gaeway is a two way cellular enabled communication device which transmits operating data from the Ecoer heat pump to the Ecoer monitoring computer. When enabled, critical operating information is recorded and relayed back to the installing contractor via a web enabled App. temperature setpoints may be addressed remotely through the app to enable fuel switching setpoints.
Ecobee | Ecobee 3 Lite | EB-STATE3LT***, EB-STATE3-01 | Y | N | Y | Not a current model, but still available
Ecobee | Ecobee 4 | EB-STATE4*** | Y |  | Y | Ecobee 4 is now Ecobee Smart Thermostat, but Ecobee 4 is still available
Ecobee | Ecobee Smart Thermostat with Voice Control | EB-STATE5*** | Y | N | Y | Model numbers may be slightly different due to color or vendor
Ecobee | Ecobee Thermostat | EB-STATE6*** | Y | N | Y | Model numbers may be slightly different due to color or vendor. External Temperature Detection, Time of Day Usage, Additional Home Temperature Sensor, Geofencing (User Device Based), Additional Occupancy Sensor, Occupancy Sensor on Device, Humidity Sensing
Heil | Ion™ System Control | SYST0101CW | Y | Y | Y
Honeywell Home | Prestige IAQ | YTHX9421R5085WW | Y |  | Y | Requires THM6000R7001 Internet Gateway
Honeywell Home | Prestige IAQ | YTHX9421R5101WW | Y |  | Y | Requires THM6000R7001 Internet Gateway
Honeywell Home | Smart Round | TH8732WFH 5002 | Y | Y | Y | Use with C7089U Wired Outdoor Sensor
Honeywell Home | T6 Pro | TH6320U 2008 | Y | N | N | Use with C7089U Wired Outdoor Sensor
Honeywell Home | T6 Pro Smart | TH6320WF 2003 | Y | Y | Y | Two options: 1) Use with C7089U Wired Outdoor Sensor or 2) Use local weather thru WiFi for outdoor temp and changeover.
Honeywell Home | VisionPro 8000 Smart | TH8320R 1003 | Y | Y | N/Y | Use with C7089R Wireless Outdoor Sensor. Needs HW Thm6000R 7001 Gateway For Wi-Fi
Honeywell Home | VisionPro 8000 Smart | TH8321R 1001 | Y | Y | N/Y | Use with C7089R Wireless Outdoor Sensor. Needs HW Thm6000R 7001 Gateway For Wi-Fi
Honeywell Home | WiFi 9000 | TH9320WF5003/U | Y | N | Y | Outdoor temperature and humidity via WiFi, appear after registration.
Honeywell Home | WiFi 8000 | TH8321WF 1001 | Y | N | Y
Honeywell Home/Resideo | True Zone Dual Fuel Zoning Panel | HZ432 | Y | N | N | Use with C7089U1006 outdoor sensor. Zone control for centrally ducted heat pump system.
Honeywell Home/Resideo | True Zone Dual Fuel Zoning Panel Kit | HZ432K | Y | N | N | Use with C7089U1006 outdoor sensor. Zone control for centrally ducted heat pump system.
Honeywell Home/Resideo | True Zone Dual Fuel Zoning Panel Kit | TZ-4 | Y | N | N | Zone control for centrally ducted heat pump system. A C7089B1000 Outdoor Temperature Sensor and a C7735A1000 Discharge Air Temperature Sensor are required for dual fuel operation
Honeywell Home/Resideo | T10 ProSmart with Redlink Sensor | THX321WFS2001W | Y | N | Y | Up to 3 Heat 2 Cool, 24v, with wireless indoor sensor,Can control Humidity or Ventillation
Honeywell Home/Resideo | T10 ProSmart | THX321WF2003W | Y | N | Y | Up to 3 Heat 2 Cool, 24v, with Humidity or Ventillation Control
Lennox Industries Inc. | S40 Smart Thermostat | 22V24 | Y | Y | Y | Universal 4 Heat/2 Cool/Variable Capacity
Lennox Industries Inc. | S30 Ultra Smart Thermostat | 19V30 | Y | Y | Y | Universal 4 Heat/2 Cool/Variable Capacity
Lennox Industries Inc. | E30 Smart Thermostat | 15S63 | Y | N | Y | Universal 4 Heat/2 Cool
Lennox Industries Inc. | M30 Smart Thermostat | 15Z69 | Y | N | Y | Universal 4 Heat/2 Cool
Lennox Industries Inc. | iComfort E30 | E30 | Y | N | Y | Universal Smart
Lennox Industries Inc. | iComfort M30 | M30 | Y | N | Y | Universal Smart
Lennox Industries Inc. | iComfort S30 | S30 | Y | Y | Y | Communicating Smart Thermostat
Lennox Industries Inc. | iComfort WiFi | WiFi | Y | Y | Y | Communicating Smart Thermostat
Lennox Industries Inc. | Harmony III | 505,023M5 | Y | Y | N | Zoning system
LG Electronics | Thermostat | PREMTVBC0 | Y | Y | N | 2 Set point Heating and Cooling 7-Day. Can act as Integrated Control for entire hot water zone if connected to largest indoor unit of Multihead MSHP system.
LG Electronics | Thermostat | PREMTBVC1 | Y | Y | N | 2 Set point Heating and Cooling 7-Day/Humid Sensor OPT-ZIGBY OCC Sensors. Can act as Integrated Control for entire hot water zone if connected to largest indoor unit of Multihead MSHP system.
LG Electronics | Thermostat | PREMTBVC2 | N | Y | N | 2 set pt htg&clg 7day/humid sensor opt-zigby occ sensors
LG Electronics | Thermostat | PREMTBVC3 | N | Y | N | 2 set pt htg&clg 7day/humid sensor opt-zigby occ sensors
LG Electronics | Thermostat | PREMTA000 | Y | Y | N | Premium LG Thermostat
LG Electronics | Thermostat | PREMTBVC4 | N | Y | N | 2 set pt htg&clg 7day/humid sensor + zigby occ sensors
LG Electronics | Thermostat | PREMTC00U | N | Y | N | Simple Thermostat
LG Electronics | Thermostat | PREMTB100 | N | Y | N | Standard III Wired remote
LG Electronics | Thermostat | PREMTA200 | N | Y | Y | Deluxe LG Thermostat
LG Electronics | Dry Contact | PDRYCB320 | N | N | N | Dry contact for third party t-stat
LG Electronics (Airzone) | Aidoo Pro | AZAI6WSPLGE | N | Y | Y | The Airzone Aidoo Pro is compatible with all ducted and non-ducted units that have a CN_REMO plug. The Aidoo Pro can be used with any 3rd party thermostat and the integrated control can be done through the thermostat or the Aidoo Pro can be used on its own for the integrated control as it has a Aux heat relay output. If using the thermostat, switchover can be done through the thermostat logic and if using the Aidoo Pro with native LG controls, switchover can be done based off of outdoor temperature through the app.
LG Electronics (Airzone) | VAF | AZVAFCB2LGE | N | Y | Y | Compatible with LG Electronics ducted indoor units using the CN_REMO plug . Provides means of controlling any heating and cooling source equipment and specifying sequence of stages as well as differential temperature for activation of secondary sources. WIFI & Bacnet functionality optional.
Mitsubishi Electric | Kumo Cloud with IFTTT compatible Thermostat | PAC-USWHS002-WF-1 or PAC-USWHS002-WF-2 | N | Y | Y | IFTTT App connects Mitsubishi Electric Kumo Cloud with any IFTTT compatible thermostat. Current IFTTT compatible thermostats include Ecobee, and Honeywell as of 11/1/19. For list of devices, go to www.ifttt/services (Environment Control & Monitoring). Integration is capable by logging compatible thermostat and Kumo Cloud into IFTTT, then creating applet allowing IFTTT to adjust primary and secondary heating systems, based on outdoor temperature.
Google Nest | Nest Learning thermostat - Third Gen | T3007ES, T3008US, T3016US, T3017US, T3021US | Y | N | Y | Nest Learning Thermostat Pro - 3rd Generation (Stainless Steel, Carbon Blk, White, Copper)
Google Nest | Nest Thermostat | GA02180-US | Y | N | Y | Works with 85% of systems (2H/1C or 1H/2C). Programmable 7-day thermostat with guided setup. Installed using our "Pro Flow" install experience made for professionals. Heat Pump Balance allows for auto switch over to conserve energy.
Google Nest | Nest Thermostat E | T4000ES | Y |  | Y
Robertshaw | Robertshaw | 9725I2 | Y |  | Y | 9725I2 Programmable Thermostat (3 Heat - 2 Cool)
Robertshaw | Robertshaw | 9825I2 | Y |  | Y | 9825I2 Programmable Thermostat (3 Heat - 2 Cool)
Ruud | Econet Thermostat | ETST700SYS | Y | Y | Y | Amazon Alexa compatible for use with communicating Ruud equipment only.
Tekmar | Invita | 564 | Y | N | Y | 2 wire stat with equipment interface
Tekmar | Invita | 564B | Y | N | Y | same but black finish
Tekmar |  | 557 | Y | Y | Y | WiFi only with additional Gateway control
Tekmar |  | 563 | Y | N | Y | Stand alone with WiFi
Trane | XL 824 | TCONT824AS52D* | Y | N | Y | Remote wired outdoor temp sensor BAYSENS01ATEMPA. Boiler systems compatible.
Trane | XR 724 | TCONT724AS42D* | Y | N | Y | Remote wired outdoor temp sensor BAYSENS01ATEMPA. Boiler systems compatible.
Trane | XL 850 | TCONT850AC52U* | Y | Y | Y | Remote wired outdoor temp sensor BAYSENS01ATEMPA. Boiler systems compatible (requires BAYWAKIT24VACA accessory).
Trane | XL 1050 | TZON1050AC52Z* | Y | Y | Y | Remote wired outdoor temp sensor BAYSENS01ATEMPA. Boiler systems compatible (requires BAYWAKIT24VACA accessory).
Trane | Link 360 | TLINK360A2VVU* | N | Y | Y | Product is a kit that includes 2 required pieces: a Smart Thermostat (THUI2360A200U*) and System Controller (TSYS2C60A2VVU*). Remote wired outdoor temp sensor BAYSENS01ATEMPA.