## Sheet1
C&I New Buildings & Major Renovations
Participation Requirements: Fossil Fuels Allowed or Not Allowed
| Ground up New Construction | Major Renovations
Path 1 | Participating new buildings and additions may not have a gas meter or include any new fossil fuel equipment for any purpose unless meeting the following exceptions: - Diesel or propane emergency generation,1 or - In emergency facilities,2 natural gas may be used for emergency generation1 in lieu of diesel or propane, or - Propane may be used for lab purposes. Note: Projects connected to campus loops that are served by natural gas fed central plant equipment and projects connected to district steam loops (MATEP or Vicinity) are not eligible for Path 1. | Participating major renovations may not have a gas meter or include any new fossil fuel equipment for any purpose unless meeting the following exceptions: - Diesel or propane emergency generation,1 or - In emergency facilities,2 where natural gas may be used for emergency generation,1 in lieu of diesel or propane, or - In any major renovation where the building had natural gas service prior to the major renovation, natural gas may be used for emergency generation.1 - Propane may be used for lab purposes. Note: Projects connected to campus loops that are served by natural gas fed central plant equipment and projects connected to district steam loops (MATEP or Vicinity) are not eligible for Path 1.
Path 2 | Projects participating in Path 2 must be fully electric for space heating, ventilation air heating, domestic hot water equipment and kitchen equipment. New buildings and additions may not have a gas meter or any new fossil fuel equipment for any purpose unless meeting one of the following exceptions: (1) Highly ventilated buildings (as defined in Stretch Code) or hospitals (defined to include all facilities licensed by the Massachusetts Department of Public Health as a hospital under G.L. c. 111, §§ 51 through 56.) where natural gas or other fossil fuels may only be used for limited space and ventilation air heating,* or (2) In labs or vocational technical schools where natural gas or propane may only be used for scientific research or instructional purposes, or (3) Diesel or propane emergency generation, or (4) In emergency facilities2 where natural gas may be used for emergency generation1 in lieu of diesel or propane. *Participating projects in the highly ventilated building and hospital exceptions above would still need a minimum amount of space heating and ventilation air electrification to qualify for PA support. That minimum would align with Stretch code language that design teams in many cases will already be familiar with, as follows: “Electric air source, exhaust source, or ground source heat pump systems shall supply 25% of the building’s peak space heating and ventilation air heating load at the ASHRAE 99.6% winter climatic design condition.” Highly ventilated building and health care facility exception projects must still electrify domestic hot water and kitchen end uses. In no case will new natural gas equipment efficiencies count toward EUI reductions. Note: Projects connected to campus loops that are served by natural gas fed central plant equipment may only participate if they are connecting to those loops to meet exception criteria listed above. Projects connected to district steam loops (MATEP or Vicinity) cannot participate in Path 2 (see Path 3). | PAs will support major renovations even if they include new natural gas equipment, however any efficiencies related to new gas equipment will not count towards the EUI reductions. Projects connected to campus loops that are served by natural gas fed central plant equipment may participate in this path. Projects connected to district steam loops (MATEP or Vicinity) cannot participate in Path 2 (see Path 3). TA: If a major renovation customer were to request Path 2 TA services for a project where primary heating is provided by fossil fuels, PAs would limit PA cost share of TA services to 50% of the fee to prevent paying for services related to new fossil fuel equipment.
Path 3 | Projects participating in Path 3 must be fully electric for space heating, ventilation air heating, domestic hot water equipment and kitchen equipment. New buildings and additions may not have a gas meter or any new fossil fuel equipment for any purpose unless meeting one of the following exceptions: (1) Highly ventilated building/fitouts (as defined in Stretch Code) or hospitals (defined to include all facilities licensed by the Massachusetts Department of Public Health as a hospital under G.L. c. 111, §§ 51 through 56.), where natural gas may be used for space and ventilation air heating,* or (2) In labs or vocational technical schools where natural gas or propane may be used for scientific research or instructional purposes, or (3) Diesel or propane emergency generation, or (4) Emergency facilities2 where natural gas may be used for emergency generation1 in lieu of diesel or propane. *PAs are not proposing to impose a minimum electrification requirement for space heating and ventilation air heating for the highly ventilated and hospital project exceptions in this path as we do in Path 2. The reason is that there is no energy model for Path 3, and imposing a minimum partial electrification requirement would be very difficult to enforce. This exception in this path is expected to be primarily used for lab or hospital "fit outs." Tenant fit outs are allowed to participate if the base building has a gas connection or meter, but the tenant is not allowed to have a gas connection or meter of its own unless it's there to meet the exceptions above. Projects connected to campus loops that are served by natural gas fed central plant equipment and projects connected to district steam loops (MATEP or Vicinity) may only participate in this path if they are connecting to those loops to meet exception criteria listed above. | PAs will support major renovations even if they include new natural gas equipment, but will NOT support the new natural gas equipment itself. Projects connected to campus loops that are served by natural gas fed central plant equipment may participate in this path. Projects connected to district steam loops (MATEP or Vicinity) may participate in Path 3 for qualifying measures. TA: If an unusual project were to arise where a customer did want analysis of a custom gas measure not considered by PAs to be “hard to electrify,” PAs simply would not support the portion of TA services associated with analyzing the new fossil fuel equipment measure.
Pre-Existing Equipment | Not applicable | Existing to remain and new fossil fuel equipment can still exist in a major renovation project that Mass Save Sponsors support (in Paths 2 or 3 only), but Mass Save Sponsors strongly advocate for full building electrification, and offer incentives to that end. No incentive support is offered for new fossil fuel equipment anywhere in the New Construction/Major Renovation suite of offerings.
1"Emergency generation” is equipment that is available to provide power to all or portions of a building in the event of a power outage.
2“Emergency facilities” are defined as hospitals, police and fire stations, facilities identified as supporting Critical Transportation Needs or Emergency Shelters in a state or local Comprehensive Emergency Management Plan, acute/post-acute medical facilities with life sustaining equipment, water/sewer pump stations, and emergency communication centers that serve a life safety function (for example, 911 Centers).
2024-04-25