202211045 | WaterFurnace | WBAHP | Water-to-Air and Brine-to-Air | URD038*3*1 |  | 36500 | 17 | 5.5 | 43300 | 3.0417 | 40000 | 24.4 | 4.9 | 35000 | 3.3333 | 38200 | 19.7 | 4.2 | 28500 | 3.1833
202211046 | WaterFurnace | WBAHP | Water-to-Air and Brine-to-Air | URD038*3*4 |  | 36500 | 17 | 5.5 | 43300 | 3.0417 | 40000 | 24.4 | 4.9 | 35000 | 3.3333 | 38200 | 19.7 | 4.2 | 28500 | 3.1833
202211047 | WaterFurnace | WBAHP | Water-to-Air and Brine-to-Air | URD038*3*5 |  | 36500 | 17 | 5.5 | 43300 | 3.0417 | 40000 | 24.4 | 4.9 | 35000 | 3.3333 | 38200 | 19.7 | 4.2 | 28500 | 3.1833
202211048 | WaterFurnace | WBAHP | Water-to-Air and Brine-to-Air | URD049*0*1 |  | 49100 | 17.2 | 5.5 | 59000 | 4.0917 | 54100 | 24.5 | 4.6 | 47200 | 4.5083 | 50800 | 19.3 | 4 | 38200 | 4.2333
202211049 | WaterFurnace | WBAHP | Water-to-Air and Brine-to-Air | URD049*0*4 |  | 49100 | 17.2 | 5.5 | 59000 | 4.0917 | 54100 | 24.5 | 4.6 | 47200 | 4.5083 | 50800 | 19.3 | 4 | 38200 | 4.2333
202211050 | WaterFurnace | WBAHP | Water-to-Air and Brine-to-Air | URD049*0*5 |  | 49100 | 17.2 | 5.5 | 59000 | 4.0917 | 54100 | 24.5 | 4.6 | 47200 | 4.5083 | 50800 | 19.3 | 4 | 38200 | 4.2333
216419907 | Whalen | WBAHP | Water-to-Air and Brine-to-Air | WR(L/R/B/P/T/K/F)042A*V | [6 empty] | 46000 | 22.9 | 4.3 | 39900 | 3.8333
216419908 | Whalen | WBAHP | Water-to-Air and Brine-to-Air | WR(L/R/B/P/T/K/F)048A | [6 empty] | 53000 | 21.5 | 4.1 | 48000 | 4.4167
216419909 | Whalen | WBAHP | Water-to-Air and Brine-to-Air | WR(L/R/B/P/T/K/F)048A*V | [6 empty] | 53500 | 22.8 | 4.2 | 47700 | 4.4583
202146871 | TETCO | WBAHP | Water-to-Air and Brine-to-Air | TZT030*3 | [6 empty] | 32600 | 21.6 | 4.5 | 28800 | 2.7167 | 31500 | 17.5 | 3.7 | 23300 | 2.625
202146872 | GEOCOMFORT | WBAHP | Water-to-Air and Brine-to-Air | GZT036 | [6 empty] | 39400 | 23.6 | 4.6 | 34000 | 3.2833 | 36700 | 17.9 | 3.8 | 27100 | 3.0583
202146873 | GEOCOMFORT | WBAHP | Water-to-Air and Brine-to-Air | GZT036*2 | [6 empty] | 39400 | 23.6 | 4.6 | 34000 | 3.2833 | 36700 | 17.9 | 3.8 | 27100 | 3.0583
202146874 | GEOCOMFORT | WBAHP | Water-to-Air and Brine-to-Air | GZT036*3 | [6 empty] | 39400 | 23.6 | 4.6 | 34000 | 3.2833 | 36700 | 17.9 | 3.8 | 27100 | 3.0583
202146875 | GEOCOMFORT | WBAHP | Water-to-Air and Brine-to-Air | GZT036*A | [6 empty] | 39400 | 23.6 | 4.6 | 34000 | 3.2833 | 36700 | 17.9 | 3.8 | 27100 | 3.0583
202146876 | HYDRON MODULE | WBAHP | Water-to-Air and Brine-to-Air | HZT036 | [6 empty] | 39400 | 23.6 | 4.6 | 34000 | 3.2833 | 36700 | 17.9 | 3.8 | 27100 | 3.0583
202146877 | HYDRON MODULE | WBAHP | Water-to-Air and Brine-to-Air | HZT036*2 | [6 empty] | 39400 | 23.6 | 4.6 | 34000 | 3.2833 | 36700 | 17.9 | 3.8 | 27100 | 3.0583
202146878 | HYDRON MODULE | WBAHP | Water-to-Air and Brine-to-Air | HZT036*3 | [6 empty] | 39400 | 23.6 | 4.6 | 34000 | 3.2833 | 36700 | 17.9 | 3.8 | 27100 | 3.0583
202146879 | HYDRON MODULE | WBAHP | Water-to-Air and Brine-to-Air | HZT036*A | [6 empty] | 39400 | 23.6 | 4.6 | 34000 | 3.2833 | 36700 | 17.9 | 3.8 | 27100 | 3.0583
202146880 | TETCO | WBAHP | Water-to-Air and Brine-to-Air | TZT036 | [6 empty] | 39400 | 23.6 | 4.6 | 34000 | 3.2833 | 36700 | 17.9 | 3.8 | 27100 | 3.0583
202146881 | TETCO | WBAHP | Water-to-Air and Brine-to-Air | TZT036*2 | [6 empty] | 39400 | 23.6 | 4.6 | 34000 | 3.2833 | 36700 | 17.9 | 3.8 | 27100 | 3.0583
202146882 | TETCO | WBAHP | Water-to-Air and Brine-to-Air | TZT036*3 | [6 empty] | 39400 | 23.6 | 4.6 | 34000 | 3.2833 | 36700 | 17.9 | 3.8 | 27100 | 3.0583
202146883 | TETCO | WBAHP | Water-to-Air and Brine-to-Air | TZT036*A | [6 empty] | 39400 | 23.6 | 4.6 | 34000 | 3.2833 | 36700 | 17.9 | 3.8 | 27100 | 3.0583
202146884 | GEOCOMFORT | WBAHP | Water-to-Air and Brine-to-Air | GZT042 | [6 empty] | 46000 | 23.4 | 4.4 | 40100 | 3.8333 | 43000 | 18 | 3.6 | 32900 | 3.5833
202146885 | GEOCOMFORT | WBAHP | Water-to-Air and Brine-to-Air | GZT042*2 | [6 empty] | 46000 | 23.4 | 4.3 | 40100 | 3.8333 | 43000 | 18 | 3.6 | 32900 | 3.5833
202146886 | GEOCOMFORT | WBAHP | Water-to-Air and Brine-to-Air | GZT042*3 | [6 empty] | 46000 | 23.4 | 4.3 | 40100 | 3.8333 | 43000 | 18 | 3.6 | 32900 | 3.5833
202146887 | HYDRON MODULE | WBAHP | Water-to-Air and Brine-to-Air | HZT042 | [6 empty] | 46000 | 23.4 | 4.4 | 40100 | 3.8333 | 43000 | 18 | 3.6 | 32900 | 3.5833
202146888 | HYDRON MODULE | WBAHP | Water-to-Air and Brine-to-Air | HZT042*2 | [6 empty] | 46000 | 23.4 | 4.3 | 40100 | 3.8333 | 43000 | 18 | 3.6 | 32900 | 3.5833
202146889 | HYDRON MODULE | WBAHP | Water-to-Air and Brine-to-Air | HZT042*3 | [6 empty] | 46000 | 23.4 | 4.3 | 40100 | 3.8333 | 43000 | 18 | 3.6 | 32900 | 3.5833
202146890 | TETCO | WBAHP | Water-to-Air and Brine-to-Air | TZT042 | [6 empty] | 46000 | 23.4 | 4.4 | 40100 | 3.8333 | 43000 | 18 | 3.6 | 32900 | 3.5833
202146891 | TETCO | WBAHP | Water-to-Air and Brine-to-Air | TZT042*2 | [6 empty] | 46000 | 23.4 | 4.3 | 40100 | 3.8333 | 43000 | 18 | 3.6 | 32900 | 3.5833
202146892 | TETCO | WBAHP | Water-to-Air and Brine-to-Air | TZT042*3 | [6 empty] | 46000 | 23.4 | 4.3 | 40100 | 3.8333 | 43000 | 18 | 3.6 | 32900 | 3.5833
202146893 | GEOCOMFORT | WBAHP | Water-to-Air and Brine-to-Air | GZT048 | [6 empty] | 52200 | 22.1 | 4.4 | 45900 | 4.35 | 48700 | 17.3 | 3.6 | 36900 | 4.0583
202146894 | GEOCOMFORT | WBAHP | Water-to-Air and Brine-to-Air | GZT048*2 | [6 empty] | 52200 | 22.1 | 4.3 | 45900 | 4.35 | 48700 | 17.3 | 3.6 | 36900 | 4.0583
202146895 | GEOCOMFORT | WBAHP | Water-to-Air and Brine-to-Air | GZT048*3 | [6 empty] | 52200 | 22.1 | 4.3 | 45900 | 4.35 | 48700 | 17.3 | 3.6 | 36900 | 4.0583
202146896 | GEOCOMFORT | WBAHP | Water-to-Air and Brine-to-Air | GZT048*A | [6 empty] | 52200 | 22.1 | 4.3 | 45900 | 4.35 | 48700 | 17.3 | 3.6 | 36900 | 4.0583
202146897 | HYDRON MODULE | WBAHP | Water-to-Air and Brine-to-Air | HZT048 | [6 empty] | 52200 | 22.1 | 4.4 | 45900 | 4.35 | 48700 | 17.3 | 3.6 | 36900 | 4.0583
202146898 | HYDRON MODULE | WBAHP | Water-to-Air and Brine-to-Air | HZT048*2 | [6 empty] | 52200 | 22.1 | 4.3 | 45900 | 4.35 | 48700 | 17.3 | 3.6 | 36900 | 4.0583
202146899 | HYDRON MODULE | WBAHP | Water-to-Air and Brine-to-Air | HZT048*3 | [6 empty] | 52200 | 22.1 | 4.3 | 45900 | 4.35 | 48700 | 17.3 | 3.6 | 36900 | 4.0583
202146900 | HYDRON MODULE | WBAHP | Water-to-Air and Brine-to-Air | HZT048*A | [6 empty] | 52200 | 22.1 | 4.3 | 45900 | 4.35 | 48700 | 17.3 | 3.6 | 36900 | 4.0583
202146901 | TETCO | WBAHP | Water-to-Air and Brine-to-Air | TZT048 | [6 empty] | 52200 | 22.1 | 4.4 | 45900 | 4.35 | 48700 | 17.3 | 3.6 | 36900 | 4.0583
202146902 | TETCO | WBAHP | Water-to-Air and Brine-to-Air | TZT048*2 | [6 empty] | 52200 | 22.1 | 4.3 | 45900 | 4.35 | 48700 | 17.3 | 3.6 | 36900 | 4.0583
202146903 | TETCO | WBAHP | Water-to-Air and Brine-to-Air | TZT048*3 | [6 empty] | 52200 | 22.1 | 4.3 | 45900 | 4.35 | 48700 | 17.3 | 3.6 | 36900 | 4.0583
202146904 | GEOCOMFORT | WBAHP | Water-to-Air and Brine-to-Air | GZT060 | [6 empty] | 62000 | 21.2 | 4.2 | 58500 | 5.1667 | 59000 | 16.9 | 3.6 | 46800 | 4.9167
202146905 | GEOCOMFORT | WBAHP | Water-to-Air and Brine-to-Air | GZT060*2 | [6 empty] | 62000 | 21.2 | 4.2 | 58500 | 5.1667 | 59000 | 16.9 | 3.6 | 46800 | 4.9167
202146906 | GEOCOMFORT | WBAHP | Water-to-Air and Brine-to-Air | GZT060*3 | [6 empty] | 62000 | 21.2 | 4.2 | 58500 | 5.1667 | 59000 | 16.9 | 3.6 | 46800 | 4.9167
202146907 | HYDRON MODULE | WBAHP | Water-to-Air and Brine-to-Air | HZT060 | [6 empty] | 62000 | 21.2 | 4.2 | 58500 | 5.1667 | 59000 | 16.9 | 3.6 | 46800 | 4.9167
202146908 | HYDRON MODULE | WBAHP | Water-to-Air and Brine-to-Air | HZT060*2 | [6 empty] | 62000 | 21.2 | 4.2 | 58500 | 5.1667 | 59000 | 16.9 | 3.6 | 46800 | 4.9167
202146909 | HYDRON MODULE | WBAHP | Water-to-Air and Brine-to-Air | HZT060*3 | [6 empty] | 62000 | 21.2 | 4.2 | 58500 | 5.1667 | 59000 | 16.9 | 3.6 | 46800 | 4.9167
202146910 | TETCO | WBAHP | Water-to-Air and Brine-to-Air | TZT060 | [6 empty] | 62000 | 21.2 | 4.2 | 58500 | 5.1667 | 59000 | 16.9 | 3.6 | 46800 | 4.9167
202146911 | TETCO | WBAHP | Water-to-Air and Brine-to-Air | TZT060*2 | [6 empty] | 62000 | 21.2 | 4.2 | 58500 | 5.1667 | 59000 | 16.9 | 3.6 | 46800 | 4.9167
202146912 | TETCO | WBAHP | Water-to-Air and Brine-to-Air | TZT060*3 | [6 empty] | 62000 | 21.2 | 4.2 | 58500 | 5.1667 | 59000 | 16.9 | 3.6 | 46800 | 4.9167
202146913 | GEOCOMFORT | WBAHP | Water-to-Air and Brine-to-Air | GZS015 | [6 empty] | 16100 | 24.4 | 4.7 | 14300 | 1.3417 | 14500 | 17.1 | 3.9 | 11300 | 1.2083
202146914 | GEOCOMFORT | WBAHP | Water-to-Air and Brine-to-Air | GZS015*A | [6 empty] | 16100 | 24.4 | 4.7 | 14300 | 1.3417 | 14500 | 17.1 | 3.9 | 11300 | 1.2083
202146915 | GEOCOMFORT | WBAHP | Water-to-Air and Brine-to-Air | GZS015*****1 | [6 empty] | 15600 | 24.9 | 4.8 | 14300 | 1.3 | 14200 | 17.6 | 3.9 | 11200 | 1.1833
202146916 | HYDRON MODULE | WBAHP | Water-to-Air and Brine-to-Air | HZS015 | [6 empty] | 16100 | 24.4 | 4.7 | 14300 | 1.3417 | 14500 | 17.1 | 3.9 | 11300 | 1.2083
202146917 | HYDRON MODULE | WBAHP | Water-to-Air and Brine-to-Air | HZS015*A | [6 empty] | 16100 | 24.4 | 4.7 | 14300 | 1.3417 | 14500 | 17.1 | 3.9 | 11300 | 1.2083
202146918 | HYDRON MODULE | WBAHP | Water-to-Air and Brine-to-Air | HZS015*****1 | [6 empty] | 15600 | 24.9 | 4.8 | 14300 | 1.3 | 14200 | 17.6 | 3.9 | 11200 | 1.1833
202146919 | TETCO | WBAHP | Water-to-Air and Brine-to-Air | TZS015 | [6 empty] | 16100 | 24.4 | 4.7 | 14300 | 1.3417 | 14500 | 17.1 | 3.9 | 11300 | 1.2083
202146920 | TETCO | WBAHP | Water-to-Air and Brine-to-Air | TZS015*A | [6 empty] | 16100 | 24.4 | 4.7 | 14300 | 1.3417 | 14500 | 17.1 | 3.9 | 11300 | 1.2083
202146921 | TETCO | WBAHP | Water-to-Air and Brine-to-Air | TZS015*****1 | [6 empty] | 15600 | 24.9 | 4.8 | 14300 | 1.3 | 14200 | 17.6 | 3.9 | 11200 | 1.1833
202146922 | GEOCOMFORT | WBAHP | Water-to-Air and Brine-to-Air | GZS017 | [6 empty] | 19200 | 22.5 | 4.5 | 16900 | 1.6 | 17900 | 17.1 | 3.7 | 13700 | 1.4917
202146923 | GEOCOMFORT | WBAHP | Water-to-Air and Brine-to-Air | GZS017*A | [6 empty] | 19200 | 22.5 | 4.5 | 16900 | 1.6 | 17900 | 17.1 | 3.7 | 13700 | 1.4917
202146924 | GEOCOMFORT | WBAHP | Water-to-Air and Brine-to-Air | GZS017*****1 | [6 empty] | 19400 | 24.9 | 4.7 | 16700 | 1.6167 | 17800 | 18.2 | 3.9 | 13500 | 1.4833
202146925 | GEOCOMFORT | WBAHP | Water-to-Air and Brine-to-Air | GZS017*A***1 | [6 empty] | 19400 | 24.9 | 4.7 | 16700 | 1.6167 | 17800 | 18.2 | 3.9 | 13500 | 1.4833
202146926 | HYDRON MODULE | WBAHP | Water-to-Air and Brine-to-Air | HZS017 | [6 empty] | 19200 | 22.5 | 4.5 | 16900 | 1.6 | 17900 | 17.1 | 3.7 | 13700 | 1.4917
206438717 | BOSCH | WBAHP | Water-to-Air and Brine-to-Air | EP007-1HZ/VT*-*****B | [6 empty] | 8400 | 25.1 | 4.7 | 6900 | 0.7
206438718 | BOSCH | WBAHP | Water-to-Air and Brine-to-Air | EP007-2HZ/VT*-*****B | [6 empty] | 8400 | 25.1 | 4.7 | 6900 | 0.7
206438719 | BOSCH | WBAHP | Water-to-Air and Brine-to-Air | EP009-1HZ/VT*-*****B | [6 empty] | 10500 | 24.35 | 4.5 | 9000 | 0.875
206438720 | BOSCH | WBAHP | Water-to-Air and Brine-to-Air | EP009-2HZ/VT*-*****B | [6 empty] | 10500 | 24.35 | 4.5 | 9000 | 0.875
206438721 | BOSCH | WBAHP | Water-to-Air and Brine-to-Air | EP012-0HZC-*****B | [6 empty] | 14200 | 22.7 | 4.3 | 12000 | 1.1833 | 12600 | 17.5 | 3.6 | 9300 | 1.05
206438722 | BOSCH | WBAHP | Water-to-Air and Brine-to-Air | EP012-0HZN-*****B | [6 empty] | 14200 | 22.7 | 4.1 | 12000 | 1.1833
206438723 | BOSCH | WBAHP | Water-to-Air and Brine-to-Air | EP012-0VTC-*****B | [6 empty] | 14200 | 22.7 | 4.3 | 12000 | 1.1833 | 12600 | 17.5 | 3.6 | 9300 | 1.05
206438724 | BOSCH | WBAHP | Water-to-Air and Brine-to-Air | EP012-0VTN-*****B | [6 empty] | 14200 | 22.7 | 4.1 | 12000 | 1.1833
217351799 | ARCOAIRE | WBAHP-C | Water-to-Air and Brine-to-Air | HS048SR*C******1 | EAM5*4*M*** | [5 empty] | 54600 | 22.3 | 4.6 | 46600 | 4.55 | 49000 | 17.1 | 3.9 | 37900 | 4.0833
217351800 | ARCOAIRE | WBAHP-C | Water-to-Air and Brine-to-Air | HS048SR*N******1 | EAM5*4*M*** | [5 empty] | 53500 | 21.9 | 4.5 | 45600 | 4.4583 | 48000 | 16.7 | 3.8 | 37100 | 4
217351806 | ARCOAIRE | WBWHP | Water-to-Water and Brine-to-Water | HW024WR********1 |  | 22600 | 15.8 | 5.09 | 31400 | 1.8833 | 24400 | 24.4 | 4.25 | 25600 | 2.0333 | 23600 | 18.7 | 3.26 | 19800 | 1.9667
217351807 | ARCOAIRE | WBWHP | Water-to-Water and Brine-to-Water | HW036WR********1 | [6 empty] | 34600 | 21.5 | 3.96 | 37200 | 2.8833 | 33000 | 16.5 | 3.16 | 28800 | 2.75
217351808 | ARCOAIRE | WBWHP | Water-to-Water and Brine-to-Water | HW048WR********1 | [6 empty] | 44000 | 21.5 | 4.25 | 50000 | 3.6667 | 42500 | 16.9 | 3.46 | 39500 | 3.5417
217351809 | ARCOAIRE | WBWHP | Water-to-Water and Brine-to-Water | HW060WR********1 | [6 empty] | 55000 | 20.7 | 3.96 | 59500 | 4.5833 | 51500 | 15.9 | 3.16 | 47500 | 4.2917
217351811 | COMFORTMAKER | WBAHP-CB | Water-to-Air and Brine-to-Air | HS024SR*C******1 | F(C,T)MA5*36**** | [5 empty] | 28200 | 24.2 | 4.9 | 23400 | 2.35 | 26000 | 18.5 | 4.1 | 18800 | 2.1667
217351812 | COMFORTMAKER | WBAHP-CB | Water-to-Air and Brine-to-Air | HS024SR*N******1 | F(C,T)MA5*36**** | [5 empty] | 27600 | 23.7 | 4.8 | 23000 | 2.3 | 25400 | 18.1 | 4 | 18400 | 2.1167
217351813 | COMFORTMAKER | WBAHP-CB | Water-to-Air and Brine-to-Air | HS036SR*C******1 | F(C,T)MA5*36**** | [5 empty] | 40000 | 21.7 | 4.6 | 36600 | 3.3333 | 36800 | 16.9 | 3.7 | 28200 | 3.0667
217351814 | COMFORTMAKER | WBAHP-CB | Water-to-Air and Brine-to-Air | HS036SR*N******1 | F(C,T)MA5*36**** | [5 empty] | 39000 | 21.3 | 4.5 | 35800 | 3.25 | 36000 | 16.6 | 3.7 | 27600 | 3
217351815 | COMFORTMAKER | WBAHP-CB | Water-to-Air and Brine-to-Air | HS036SR*C******1 | F(C,T)MA5*48**** | [5 empty] | 41000 | 22.8 | 4.8 | 34800 | 3.4167 | 39000 | 18.5 | 3.7 | 27400 | 3.25
217351816 | COMFORTMAKER | WBAHP-CB | Water-to-Air and Brine-to-Air | HS036SR*N******1 | F(C,T)MA5*48**** | [5 empty] | 40500 | 22.3 | 4.7 | 34200 | 3.375 | 38000 | 18.1 | 3.7 | 26800 | 3.1667
217351817 | COMFORTMAKER | WBAHP-CB | Water-to-Air and Brine-to-Air | HS048SR*C******1 | F(C,T)MA5*48**** | [5 empty] | 52000 | 21.5 | 4.6 | 46500 | 4.3333 | 48500 | 17.1 | 4 | 37800 | 4.0417
217351818 | COMFORTMAKER | WBAHP-CB | Water-to-Air and Brine-to-Air | HS048SR*N******1 | F(C,T)MA5*48**** | [5 empty] | 51000 | 21 | 4.5 | 45500 | 4.25 | 47500 | 16.7 | 3.9 | 37000 | 3.9583
217351819 | COMFORTMAKER | WBAHP-CB | Water-to-Air and Brine-to-Air | HS060SR*C******1 | F(C,T)MA5*60**** | [5 empty] | 63500 | 21.7 | 4.4 | 60000 | 5.2917 | 60500 | 17.6 | 3.7 | 47000 | 5.0417
217351820 | COMFORTMAKER | WBAHP-CB | Water-to-Air and Brine-to-Air | HS060SR*N******1 | F(C,T)MA5*60**** | [5 empty] | 62500 | 21.3 | 4.3 | 59000 | 5.2083 | 59500 | 17.3 | 3.7 | 46000 | 4.9583
217351822 | COMFORTMAKER | WBAHP-C | Water-to-Air and Brine-to-Air | HS024SR*C******1 | EAM5*2*M*** | [5 empty] | 27200 | 24.8 | 4.5 | 23900 | 2.2667 | 25900 | 17.5 | 3.8 | 18900 | 2.1583
217351823 | COMFORTMAKER | WBAHP-C | Water-to-Air and Brine-to-Air | HS024SR*N******1 | EAM5*2*M*** | [5 empty] | 26700 | 24.3 | 4.4 | 23400 | 2.225 | 25400 | 17.1 | 3.7 | 18500 | 2.1167
217351824 | COMFORTMAKER | WBAHP-C | Water-to-Air and Brine-to-Air | HS036SR*C******1 | EAM5*3*M*** | [5 empty] | 40300 | 22.8 | 4.4 | 34500 | 3.3583 | 37400 | 17.7 | 3.6 | 27600 | 3.1167
217351825 | COMFORTMAKER | WBAHP-C | Water-to-Air and Brine-to-Air | HS036SR*N******1 | EAM5*3*M*** | [5 empty] | 39500 | 22.3 | 4.3 | 33800 | 3.2917 | 36600 | 17.4 | 3.6 | 27100 | 3.05
217351826 | COMFORTMAKER | WBAHP-C | Water-to-Air and Brine-to-Air | HS048SR*C******1 | EAM5*4*M*** | [5 empty] | 54600 | 22.3 | 4.6 | 46600 | 4.55 | 49000 | 17.1 | 3.9 | 37900 | 4.0833
217351827 | COMFORTMAKER | WBAHP-C | Water-to-Air and Brine-to-Air | HS048SR*N******1 | EAM5*4*M*** | [5 empty] | 53500 | 21.9 | 4.5 | 45600 | 4.4583 | 48000 | 16.7 | 3.8 | 37100 | 4
217351833 | COMFORTMAKER | WBWHP | Water-to-Water and Brine-to-Water | HW024WR********1 |  | 22600 | 15.8 | 5.09 | 31400 | 1.8833 | 24400 | 24.4 | 4.25 | 25600 | 2.0333 | 23600 | 18.7 | 3.26 | 19800 | 1.9667
217351834 | COMFORTMAKER | WBWHP | Water-to-Water and Brine-to-Water | HW036WR********1 | [6 empty] | 34600 | 21.5 | 3.96 | 37200 | 2.8833 | 33000 | 16.5 | 3.16 | 28800 | 2.75
217351835 | COMFORTMAKER | WBWHP | Water-to-Water and Brine-to-Water | HW048WR********1 | [6 empty] | 44000 | 21.5 | 4.25 | 50000 | 3.6667 | 42500 | 16.9 | 3.46 | 39500 | 3.5417
217351836 | COMFORTMAKER | WBWHP | Water-to-Water and Brine-to-Water | HW060WR********1 | [6 empty] | 55000 | 20.7 | 3.96 | 59500 | 4.5833 | 51500 | 15.9 | 3.16 | 47500 | 4.2917
217351838 | DAY & NIGHT | WBAHP-CB | Water-to-Air and Brine-to-Air | HS024SR*C******1 | F(C,T)MA5*36**** | [5 empty] | 28200 | 24.2 | 4.9 | 23400 | 2.35 | 26000 | 18.5 | 4.1 | 18800 | 2.1667
217351839 | DAY & NIGHT | WBAHP-CB | Water-to-Air and Brine-to-Air | HS024SR*N******1 | F(C,T)MA5*36**** | [5 empty] | 27600 | 23.7 | 4.8 | 23000 | 2.3 | 25400 | 18.1 | 4 | 18400 | 2.1167
217351840 | DAY & NIGHT | WBAHP-CB | Water-to-Air and Brine-to-Air | HS036SR*C******1 | F(C,T)MA5*36**** | [5 empty] | 40000 | 21.7 | 4.6 | 36600 | 3.3333 | 36800 | 16.9 | 3.7 | 28200 | 3.0667
217351841 | DAY & NIGHT | WBAHP-CB | Water-to-Air and Brine-to-Air | HS036SR*N******1 | F(C,T)MA5*36**** | [5 empty] | 39000 | 21.3 | 4.5 | 35800 | 3.25 | 36000 | 16.6 | 3.7 | 27600 | 3
217351842 | DAY & NIGHT | WBAHP-CB | Water-to-Air and Brine-to-Air | HS036SR*C******1 | F(C,T)MA5*48**** | [5 empty] | 41000 | 22.8 | 4.8 | 34800 | 3.4167 | 39000 | 18.5 | 3.7 | 27400 | 3.25
7523958 | TETCO | WBAHP | Water-to-Air and Brine-to-Air | TVS018*****1 |  | 20700 | 18.8 | 6.2 | 23700 | 1.725 | 23200 | 30.5 | 5.3 | 19600 | 1.9333 | 21700 | 22.2 | 4 | 15400 | 1.8083
7523959 | GEOCOMFORT | WBAHP | Water-to-Air and Brine-to-Air | GVS018*A***1 |  | 20700 | 18.8 | 6.2 | 23700 | 1.725 | 23200 | 30.5 | 5.3 | 19600 | 1.9333 | 21700 | 22.2 | 4 | 15400 | 1.8083
7523960 | HYDRON MODULE | WBAHP | Water-to-Air and Brine-to-Air | HVS018*A***1 |  | 20700 | 18.8 | 6.2 | 23700 | 1.725 | 23200 | 30.5 | 5.3 | 19600 | 1.9333 | 21700 | 22.2 | 4 | 15400 | 1.8083
7523961 | TETCO | WBAHP | Water-to-Air and Brine-to-Air | TVS018*A***1 |  | 20700 | 18.8 | 6.2 | 23700 | 1.725 | 23200 | 30.5 | 5.3 | 19600 | 1.9333 | 21700 | 22.2 | 4 | 15400 | 1.8083
7607519 | TTHERM GEO | WBWHP | Water-to-Water and Brine-to-Water | THA-024-* | [6 empty] | 27000 | 21.1 | 3.6 | 24800 | 2.25 | 23000 | 16.2 | 3.1 | 21500 | 1.9167
216714612 | GEOSTAR | WBAHP | Water-to-Air and Brine-to-Air | G3A(V/H)015*R0**1 | [6 empty] | 16500 | 23 | 4.2 | 13500 | 1.375
216714613 | GEOSTAR | WBAHP | Water-to-Air and Brine-to-Air | G3A(V/H)015*R0**4 | [6 empty] | 16500 | 23 | 4.2 | 13500 | 1.375
216714614 | GEOSTAR | WBAHP | Water-to-Air and Brine-to-Air | G3A(V/H)015*R2**1 | [6 empty] | 16500 | 23 | 4.2 | 13500 | 1.375
216714615 | GEOSTAR | WBAHP | Water-to-Air and Brine-to-Air | G3A(V/H)015*R2**4 | [6 empty] | 16500 | 23 | 4.2 | 13500 | 1.375
216714620 | GEOSTAR | WBAHP | Water-to-Air and Brine-to-Air | G3A(V/H)024*S0**1 | [6 empty] | 26000 | 23 | 4.5 | 24000 | 2.1667 | 24800 | 17.8 | 3.7 | 18500 | 2.0667
216714621 | GEOSTAR | WBAHP | Water-to-Air and Brine-to-Air | G3A(V/H)024*S0**4 | [6 empty] | 26000 | 23 | 4.5 | 24000 | 2.1667 | 24800 | 17.8 | 3.7 | 18500 | 2.0667
216714622 | GEOSTAR | WBAHP | Water-to-Air and Brine-to-Air | G3A(V/H)024*S2**1 | [6 empty] | 26000 | 23 | 4.5 | 24000 | 2.1667 | 24800 | 17.8 | 3.7 | 18500 | 2.0667
216714623 | GEOSTAR | WBAHP | Water-to-Air and Brine-to-Air | G3A(V/H)024*S2**4 | [6 empty] | 26000 | 23 | 4.5 | 24000 | 2.1667 | 24800 | 17.8 | 3.7 | 18500 | 2.0667
216714624 | GEOSTAR | WBAHP | Water-to-Air and Brine-to-Air | G3A(V/H)024*S3**1 | [6 empty] | 26000 | 23 | 4.5 | 24000 | 2.1667 | 24800 | 17.8 | 3.7 | 18500 | 2.0667
216714625 | GEOSTAR | WBAHP | Water-to-Air and Brine-to-Air | G3A(V/H)024*S3**4 | [6 empty] | 26000 | 23 | 4.5 | 24000 | 2.1667 | 24800 | 17.8 | 3.7 | 18500 | 2.0667
216714626 | GEOSTAR | WBAHP | Water-to-Air and Brine-to-Air | G3A(V/H)024*S4**1 | [6 empty] | 26000 | 23 | 4.5 | 24000 | 2.1667 | 24800 | 17.8 | 3.7 | 18500 | 2.0667
216714627 | GEOSTAR | WBAHP | Water-to-Air and Brine-to-Air | G3A(V/H)024*S4**4 | [6 empty] | 26000 | 23 | 4.5 | 24000 | 2.1667 | 24800 | 17.8 | 3.7 | 18500 | 2.0667
202084059 | GEOCOMFORT | WBAHP | Water-to-Air and Brine-to-Air | GZT024*2 | [6 empty] | 28200 | 23.7 | 4.6 | 22900 | 2.35 | 26400 | 18.3 | 3.9 | 18300 | 2.2
202084060 | HYDRON MODULE | WBAHP | Water-to-Air and Brine-to-Air | HZT024 | [6 empty] | 28200 | 23.7 | 4.6 | 22900 | 2.35 | 26400 | 18.3 | 3.9 | 18300 | 2.2
202084061 | HYDRON MODULE | WBAHP | Water-to-Air and Brine-to-Air | HZT024*2 | [6 empty] | 28200 | 23.7 | 4.6 | 22900 | 2.35 | 26400 | 18.3 | 3.9 | 18300 | 2.2
202084062 | TETCO | WBAHP | Water-to-Air and Brine-to-Air | TZT024 | [6 empty] | 28200 | 23.7 | 4.6 | 22900 | 2.35 | 26400 | 18.3 | 3.9 | 18300 | 2.2
202084063 | TETCO | WBAHP | Water-to-Air and Brine-to-Air | TZT024*2 | [6 empty] | 28200 | 23.7 | 4.6 | 22900 | 2.35 | 26400 | 18.3 | 3.9 | 18300 | 2.2
202123164 | NORTHERN HEAT PUMP | WBAHP | Water-to-Air and Brine-to-Air | NVT-038-* | [6 empty] | 41100 | 18.5 | 4 | 38300 | 3.425 | 38200 | 14.2 | 3.5 | 31200 | 3.1833
202126393 | NORTHERN HEAT PUMP | WBAHP | Water-to-Air and Brine-to-Air | NVT-050-* | [6 empty] | 53900 | 18.5 | 4 | 50300 | 4.4917 | 50100 | 14.2 | 3.5 | 41000 | 4.175
202130947 | NORTHERN HEAT PUMP | WBWHP | Water-to-Water and Brine-to-Water | NWA-024-* | [6 empty] | 27000 | 21.1 | 3.6 | 24800 | 2.25 | 23000 | 16.2 | 3.1 | 21500 | 1.9167
202130948 | NORTHERN HEAT PUMP | WBWHP | Water-to-Water and Brine-to-Water | NWA-036-* | [6 empty] | 40100 | 20.7 | 3.7 | 43900 | 3.3417 | 36600 | 16.1 | 3.1 | 32300 | 3.05
202130988 | NORTHERN HEAT PUMP | WBWHP | Water-to-Water and Brine-to-Water | NWA-050-* | [6 empty] | 55100 | 20.1 | 3.6 | 60100 | 4.5917 | 54200 | 16.1 | 3.1 | 45200 | 4.5167
202132024 | NORTHERN HEAT PUMP | WBAHP | Water-to-Air and Brine-to-Air | N-D/H/V-A-038-* | [6 empty] | 42000 | 22.89 | 4.28 | 42600 | 3.5 | 38100 | 17.47 | 3.66 | 32700 | 3.175
202132025 | NORTHERN HEAT PUMP | WBAHP | Water-to-Air and Brine-to-Air | N-D/H/V-A-050-* | [6 empty] | 55400 | 22.21 | 4.1 | 57300 | 4.6167 | 52600 | 17.1 | 3.6 | 45200 | 4.3833
202132027 | NORTHERN HEAT PUMP | WBAHP | Water-to-Air and Brine-to-Air | N-D/H/V-T-032-* | [6 empty] | 36500 | 20.8 | 4 | 30300 | 3.0417 | 32700 | 16.1 | 3.6 | 24100 | 2.725
202132029 | NORTHERN HEAT PUMP | WBAHP | Water-to-Air and Brine-to-Air | N-D/H/V-T-048-* | [6 empty] | 49300 | 19.3 | 4 | 44600 | 4.1083 | 47600 | 14.9 | 3.5 | 35600 | 3.9667
202146863 | GEOCOMFORT | WBAHP | Water-to-Air and Brine-to-Air | GZT030 | [6 empty] | 32600 | 21.6 | 4.5 | 28800 | 2.7167 | 31500 | 17.5 | 3.7 | 23300 | 2.625
202146864 | GEOCOMFORT | WBAHP | Water-to-Air and Brine-to-Air | GZT030*2 | [6 empty] | 32600 | 21.6 | 4.5 | 28800 | 2.7167 | 31500 | 17.5 | 3.7 | 23300 | 2.625
202146865 | GEOCOMFORT | WBAHP | Water-to-Air and Brine-to-Air | GZT030*3 | [6 empty] | 32600 | 21.6 | 4.5 | 28800 | 2.7167 | 31500 | 17.5 | 3.7 | 23300 | 2.625
202146866 | HYDRON MODULE | WBAHP | Water-to-Air and Brine-to-Air | HZT030 | [6 empty] | 32600 | 21.6 | 4.5 | 28800 | 2.7167 | 31500 | 17.5 | 3.7 | 23300 | 2.625
202146867 | HYDRON MODULE | WBAHP | Water-to-Air and Brine-to-Air | HZT030*2 | [6 empty] | 32600 | 21.6 | 4.5 | 28800 | 2.7167 | 31500 | 17.5 | 3.7 | 23300 | 2.625
202146868 | HYDRON MODULE | WBAHP | Water-to-Air and Brine-to-Air | HZT030*3 | [6 empty] | 32600 | 21.6 | 4.5 | 28800 | 2.7167 | 31500 | 17.5 | 3.7 | 23300 | 2.625
202146869 | TETCO | WBAHP | Water-to-Air and Brine-to-Air | TZT030 | [6 empty] | 32600 | 21.6 | 4.5 | 28800 | 2.7167 | 31500 | 17.5 | 3.7 | 23300 | 2.625
202146870 | TETCO | WBAHP | Water-to-Air and Brine-to-Air | TZT030*2 | [6 empty] | 32600 | 21.6 | 4.5 | 28800 | 2.7167 | 31500 | 17.5 | 3.7 | 23300 | 2.625
206347035 | DAIKIN | WBAHP | Water-to-Air and Brine-to-Air | WCCH*015*J***14* |  | 15600 | 17.6 | 5.6 | 17200 | 1.3
206347037 | DAIKIN | WBAHP | Water-to-Air and Brine-to-Air | WCCH*015*E***14* |  | 16000 | 17.6 | 5.6 | 18100 | 1.3333
206347324 | COMFORT-AIRE | WBAHP | Water-to-Air and Brine-to-Air | HEV/H036D | [6 empty] | 38200 | 22.3 | 4.3 | 35100 | 3.1833 | 35200 | 16.7 | 3.6 | 27300 | 2.9333
206347325 | CENTURY | WBAHP | Water-to-Air and Brine-to-Air | HEV/H036D | [6 empty] | 38200 | 22.3 | 4.3 | 35100 | 3.1833 | 35200 | 16.7 | 3.6 | 27300 | 2.9333
206347960 | HYDROTECH | WBAHP | Water-to-Air and Brine-to-Air | WSS6006*6* | [6 empty] | 8600 | 26 | 4.5 | 7200 | 0.71667
206347961 | HYDROTECH | WBAHP | Water-to-Air and Brine-to-Air | WSS6009*6* | [6 empty] | 11200 | 26 | 4.5 | 8200 | 0.93333
206347962 | HYDROTECH | WBAHP | Water-to-Air and Brine-to-Air | WSS6012*6* | [6 empty] | 13800 | 26 | 4.5 | 10400 | 1.15
206347963 | HYDROTECH | WBAHP | Water-to-Air and Brine-to-Air | WSS6015*6* | [6 empty] | 18100 | 23.1 | 4.3 | 15500 | 1.5083
206422417 | CENTURY | WBAHP | Water-to-Air and Brine-to-Air | HBH/V015*W/K | [6 empty] | 16500 | 25 | 4.5 | 14100 | 1.375 | 14800 | 18 | 3.6 | 11000 | 1.2333
206422418 | COMFORT-AIRE | WBAHP | Water-to-Air and Brine-to-Air | HBH/V015*W/K | [6 empty] | 16500 | 25 | 4.5 | 14100 | 1.375 | 14800 | 18 | 3.6 | 11000 | 1.2333
206422419 | CENTURY | WBAHP | Water-to-Air and Brine-to-Air | HBH/V018*W/K | [6 empty] | 21500 | 23.6 | 4.5 | 17800 | 1.7917 | 19500 | 17.1 | 3.7 | 14100 | 1.625
201756654 | NORTHERN HEAT PUMP | WBWHP | Water-to-Water and Brine-to-Water | RA-WE-050-* | [6 empty] | 55100 | 20.1 | 3.6 | 60100 | 4.5917 | 54200 | 16.1 | 3.1 | 45200 | 4.5167
201756655 | NORTHSTAR SERIES | WBWHP | Water-to-Water and Brine-to-Water | RA-WE-050-* | [6 empty] | 55100 | 20.1 | 3.6 | 60100 | 4.5917 | 54200 | 16.1 | 3.1 | 45200 | 4.5167
206438725 | BOSCH | WBAHP | Water-to-Air and Brine-to-Air | EP012-1HZC-*****B | [6 empty] | 14200 | 22.7 | 4.3 | 12000 | 1.1833 | 12600 | 17.5 | 3.6 | 9300 | 1.05
206438726 | BOSCH | WBAHP | Water-to-Air and Brine-to-Air | EP012-1HZN-*****B | [6 empty] | 14200 | 22.7 | 4.1 | 12000 | 1.1833
206438727 | BOSCH | WBAHP | Water-to-Air and Brine-to-Air | EP012-1VTC-*****B | [6 empty] | 14200 | 22.7 | 4.3 | 12000 | 1.1833 | 12600 | 17.5 | 3.6 | 9300 | 1.05
206438728 | BOSCH | WBAHP | Water-to-Air and Brine-to-Air | EP012-1VTN-*****B | [6 empty] | 14200 | 22.7 | 4.1 | 12000 | 1.1833
206438729 | BOSCH | WBAHP | Water-to-Air and Brine-to-Air | EP012-2HZC-*****B | [6 empty] | 14200 | 22.7 | 4.3 | 12000 | 1.1833 | 12600 | 17.5 | 3.6 | 9300 | 1.05
206438730 | BOSCH | WBAHP | Water-to-Air and Brine-to-Air | EP012-2HZN-*****B | [6 empty] | 14200 | 22.7 | 4.1 | 12000 | 1.1833
206438731 | BOSCH | WBAHP | Water-to-Air and Brine-to-Air | EP012-2VTC-*****B | [6 empty] | 14200 | 22.7 | 4.3 | 12000 | 1.1833 | 12600 | 17.5 | 3.6 | 9300 | 1.05
206438732 | BOSCH | WBAHP | Water-to-Air and Brine-to-Air | EP012-2VTN-*****B | [6 empty] | 14200 | 22.7 | 4.1 | 12000 | 1.1833
206438733 | BOSCH | WBAHP | Water-to-Air and Brine-to-Air | EP015-2HZ/VT*-*****B | [6 empty] | 17000 | 27.25 | 4.28 | 13000 | 1.4167 | 16200 | 19.8 | 3.63 | 11000 | 1.35
206438734 | BOSCH | WBAHP | Water-to-Air and Brine-to-Air | EP030-1HZ/VT*-*****B | [6 empty] | 31000 | 27 | 4.95 | 25000 | 2.5833 | 28500 | 19.4 | 3.95 | 20300 | 2.375
206438735 | BOSCH | WBAHP | Water-to-Air and Brine-to-Air | EP030-2HZ/VT*-*****B | [6 empty] | 31000 | 27 | 4.95 | 25000 | 2.5833 | 28500 | 19.4 | 3.95 | 20300 | 2.375
206438736 | BOSCH | WBAHP | Water-to-Air and Brine-to-Air | EP030-3HZ/VT*-*****B | [6 empty] | 31000 | 27 | 4.95 | 25000 | 2.5833 | 28500 | 19.4 | 3.95 | 20300 | 2.375
206438737 | BOSCH | WBAHP | Water-to-Air and Brine-to-Air | EP030-4HZ/VT*-*****B | [6 empty] | 31000 | 27 | 4.95 | 25000 | 2.5833 | 28500 | 19.4 | 3.95 | 20300 | 2.375
206438742 | BOSCH | WBWHP | Water-to-Water and Brine-to-Water | WT025-2***-*****A | [6 empty] | 24500 | 21.2 | 3.5 | 23600 | 2.0417
206438743 | BOSCH | WBWHP | Water-to-Water and Brine-to-Water | WT025-3***-*****A | [6 empty] | 24500 | 21.2 | 3.5 | 23600 | 2.0417
206438744 | BOSCH | WBWHP | Water-to-Water and Brine-to-Water | WT025-4***-*****A | [6 empty] | 24500 | 21.2 | 3.5 | 23600 | 2.0417
206438761 | BOSCH | WBAHP | Water-to-Air and Brine-to-Air | EP012-1HZ/VT*-*****B | [6 empty] | 14200 | 22.7 | 4.3 | 12000 | 1.1833 | 12600 | 17.5 | 3.6 | 9300 | 1.05
206438762 | BOSCH | WBAHP | Water-to-Air and Brine-to-Air | EP015-1HZ/VT*-*****B | [6 empty] | 17000 | 27.25 | 4.28 | 13000 | 1.4167 | 16200 | 19.8 | 3.63 | 11000 | 1.35
206438765 | BOSCH | WBWHP | Water-to-Water and Brine-to-Water | WT025-1***-*****A | [6 empty] | 24500 | 21.2 | 3.5 | 23600 | 2.0417
214839280 | BOSCH | WBAHP | Water-to-Air and Brine-to-Air | RL042-1HZC****T/A*A | [6 empty] | 44500 | 21.5 | 4.6 | 36800 | 3.7083
214839281 | BOSCH | WBAHP | Water-to-Air and Brine-to-Air | RL042-1VTC****T/A*A | [6 empty] | 44500 | 21.5 | 4.6 | 36800 | 3.7083
214839282 | BOSCH | WBAHP | Water-to-Air and Brine-to-Air | RL042-3HZC****T/A*A | [6 empty] | 44500 | 21.5 | 4.6 | 36800 | 3.7083
214839283 | BOSCH | WBAHP | Water-to-Air and Brine-to-Air | RL042-3VTC****T/A*A | [6 empty] | 44500 | 21.5 | 4.6 | 36800 | 3.7083
214839284 | BOSCH | WBAHP | Water-to-Air and Brine-to-Air | RL042-4HZC****T/A*A | [6 empty] | 44500 | 21.5 | 4.6 | 36800 | 3.7083
214839285 | BOSCH | WBAHP | Water-to-Air and Brine-to-Air | RL042-4VTC****T/A*A | [6 empty] | 44500 | 21.5 | 4.6 | 36800 | 3.7083
214772066 | TRANE | WBAHP | Water-to-Air and Brine-to-Air | GEVK0364 | [6 empty] | 42500 | 22.1 | 4.17 | 39700 | 3.5417
214772067 | TRANE | WBAHP | Water-to-Air and Brine-to-Air | GEVK0367 | [6 empty] | 42500 | 22.1 | 4.17 | 39700 | 3.5417
214772068 | TRANE | WBAHP | Water-to-Air and Brine-to-Air | GEVK042B | [6 empty] | 47100 | 24.5 | 4.14 | 46200 | 3.925
214772069 | TRANE | WBAHP | Water-to-Air and Brine-to-Air | GEVK0424 | [6 empty] | 47100 | 24.5 | 4.14 | 46200 | 3.925
214772070 | TRANE | WBAHP | Water-to-Air and Brine-to-Air | GEVK048B | [6 empty] | 54500 | 24 | 4.31 | 50800 | 4.5417 | 50900 | 18.4 | 3.6 | 38900 | 4.2417
214772071 | TRANE | WBAHP | Water-to-Air and Brine-to-Air | GEVK0484 | [6 empty] | 54500 | 24 | 4.31 | 50800 | 4.5417 | 50900 | 18.4 | 3.6 | 38900 | 4.2417
214772072 | TRANE | WBAHP | Water-to-Air and Brine-to-Air | GEVK060B | [6 empty] | 64300 | 23.9 | 4.23 | 63700 | 5.3583 | 60100 | 18.3 | 3.65 | 50200 | 5.0083
214772073 | TRANE | WBAHP | Water-to-Air and Brine-to-Air | GEVK0604 | [6 empty] | 64300 | 23.9 | 4.23 | 63700 | 5.3583 | 60100 | 18.3 | 3.65 | 50200 | 5.0083
214772074 | TRANE | WBAHP | Water-to-Air and Brine-to-Air | EXVK0097 |  | 8700 | 18.1 | 6.4 | 10700 | 0.725 | 9600 | 29.7 | 5.16 | 8500 | 0.8 | 9000 | 21.2 | 3.91 | 6100 | 0.75
214772075 | TRANE | WBAHP | Water-to-Air and Brine-to-Air | EXVK0127 |  | 11400 | 17.1 | 5.9 | 14300 | 0.95 | 12500 | 26.1 | 4.98 | 11500 | 1.0417 | 11900 | 19.8 | 3.78 | 8500 | 0.99167
214772076 | TRANE | WBAHP | Water-to-Air and Brine-to-Air | EXVK0157 | [6 empty] | 17100 | 24.6 | 4.6 | 15600 | 1.425 | 16200 | 18.7 | 3.73 | 11800 | 1.35
214772077 | TRANE | WBAHP | Water-to-Air and Brine-to-Air | EXVK0187 |  | 18900 | 17.5 | 5.43 | 23000 | 1.575 | 21100 | 29.6 | 4.77 | 18600 | 1.7583 | 19700 | 20.8 | 3.93 | 14400 | 1.6417
214772078 | TRANE | WBAHP | Water-to-Air and Brine-to-Air | EXVK024B |  | 25300 | 18.1 | 5.55 | 32000 | 2.1083 | 27400 | 28.4 | 4.81 | 25900 | 2.2833 | 26200 | 21.2 | 3.8 | 19400 | 2.1833
214772079 | TRANE | WBAHP | Water-to-Air and Brine-to-Air | EXVK0244 |  | 25300 | 18.1 | 5.55 | 32000 | 2.1083 | 27400 | 28.4 | 4.81 | 25900 | 2.2833 | 26200 | 21.2 | 3.8 | 19400 | 2.1833
214772080 | TRANE | WBAHP | Water-to-Air and Brine-to-Air | EXVK0247 |  | 25300 | 18.1 | 5.55 | 32000 | 2.1083 | 27400 | 28.4 | 4.81 | 25900 | 2.2833 | 26200 | 21.2 | 3.8 | 19400 | 2.1833
214772081 | TRANE | WBAHP | Water-to-Air and Brine-to-Air | EXVK030B |  | 30200 | 17.9 | 5.74 | 37500 | 2.5167 | 34500 | 29.3 | 4.98 | 30100 | 2.875 | 31800 | 21.3 | 4.17 | 22900 | 2.65
214772082 | TRANE | WBAHP | Water-to-Air and Brine-to-Air | EXVK0304 |  | 30200 | 17.9 | 5.74 | 37500 | 2.5167 | 34500 | 29.3 | 4.98 | 30100 | 2.875 | 31800 | 21.3 | 4.17 | 22900 | 2.65
214772083 | TRANE | WBAHP | Water-to-Air and Brine-to-Air | EXVK0307 |  | 30200 | 17.9 | 5.74 | 37500 | 2.5167 | 34500 | 29.3 | 4.98 | 30100 | 2.875 | 31800 | 21.3 | 4.17 | 22900 | 2.65
214772084 | TRANE | WBAHP | Water-to-Air and Brine-to-Air | EXVK036B |  | 35000 | 17.8 | 5.62 | 43600 | 2.9167 | 39500 | 28.4 | 4.91 | 35500 | 3.2917 | 36600 | 20.8 | 4.11 | 27200 | 3.05
214772085 | TRANE | WBAHP | Water-to-Air and Brine-to-Air | EXVK0364 |  | 35000 | 17.8 | 5.62 | 43600 | 2.9167 | 39500 | 28.4 | 4.91 | 35500 | 3.2917 | 36600 | 20.8 | 4.11 | 27200 | 3.05
214772086 | TRANE | WBAHP | Water-to-Air and Brine-to-Air | EXVK0367 |  | 35000 | 17.8 | 5.62 | 43600 | 2.9167 | 39500 | 28.4 | 4.91 | 35500 | 3.2917 | 36600 | 20.8 | 4.11 | 27200 | 3.05
216419920 | Whalen | WBAHP | Water-to-Air and Brine-to-Air | WR(L/R/B/P/T/K/F)015A | [6 empty] | 16700 | 23.5 | 4.3 | 13800 | 1.3917
216419921 | Whalen | WBAHP | Water-to-Air and Brine-to-Air | WR(L/R/B/P/T/K/F)015A*V | [6 empty] | 16900 | 26.2 | 4.5 | 13800 | 1.4083 | 15200 | 17.3 | 3.6 | 10700 | 1.2667
216419922 | Whalen | WBAHP | Water-to-Air and Brine-to-Air | WR(L/R/B/P/T/K/F)018A | [6 empty] | 20700 | 23 | 4.2 | 17900 | 1.725
216419924 | Whalen | WBAHP | Water-to-Air and Brine-to-Air | WR(L/R/B/P/T/K/F)018A*V | [6 empty] | 20900 | 25 | 4.4 | 17700 | 1.7417 | 19400 | 17.3 | 3.6 | 13800 | 1.6167
216419941 | Whalen | WBAHP | Water-to-Air and Brine-to-Air | WZ(L/R/B/P/T/K)024A | [6 empty] | 27000 | 24.1 | 4.7 | 23500 | 2.25 | 25000 | 18 | 3.9 | 18400 | 2.0833
216419942 | Whalen | WBAHP | Water-to-Air and Brine-to-Air | WZ(L/R/B/P/T/K)030A | [6 empty] | 32900 | 21.7 | 4.1 | 28700 | 2.7417 | 30200 | 15.45 | 3.6 | 23200 | 2.5167
216419944 | Whalen | WBAHP | Water-to-Air and Brine-to-Air | WZ(L/R/B/P/T/K)036A | [6 empty] | 39300 | 20.2 | 4.2 | 36300 | 3.275 | 36400 | 16.4 | 3.6 | 28600 | 3.0333
216419945 | Whalen | WBAHP | Water-to-Air and Brine-to-Air | WZ(L/R/B/P/T/K)042A | [6 empty] | 47500 | 22.8 | 4.2 | 41000 | 3.9583 | 44500 | 17.3 | 3.5 | 32500 | 3.7083
216419946 | Whalen | WBAHP | Water-to-Air and Brine-to-Air | WZ(L/R/B/P/T/K)048A | [6 empty] | 52000 | 22.9 | 4.3 | 45000 | 4.3333 | 49000 | 17.7 | 3.7 | 36000 | 4.0833
216439574 | GeoSmart Energy | WBAHP | Water-to-Air and Brine-to-Air | S5TV036BD1**2 |  | 36000 | 17.9 | 5.6 | 42300 | 3 | 41400 | 26.9 | 5.1 | 35700 | 3.45 | 38000 | 20.1 | 4.3 | 29300 | 3.1667
216439575 | GeoSmart Energy | WBAHP | Water-to-Air and Brine-to-Air | S5TV048BD1**2 | [6 empty] | 52500 | 24.5 | 4.7 | 47400 | 4.375 | 49100 | 18.5 | 4.1 | 38400 | 4.0917
216508982 | ClimateMaster | WBAHP-C | Water-to-Air and Brine-to-Air | SJ/PN024A | SKN024A | [5 empty] | 24700 | 23.6 | 4.6 | 22800 | 2.0583 | 23700 | 17.8 | 3.8 | 18300 | 1.975
216508983 | ClimateMaster | WBAHP-C | Water-to-Air and Brine-to-Air | SJ/PN036A | SKN036A | 36900 | 15.8 | 5.1 | 41100 | 3.075 | 41000 | 23.6 | 4.4 | 33200 | 3.4167 | 36800 | 18.2 | 3.9 | 27300 | 3.0667
216508984 | ClimateMaster | WBAHP-C | Water-to-Air and Brine-to-Air | SJ/PN048A | SKN048A | [5 empty] | 51100 | 21 | 4.2 | 46800 | 4.2583 | 48500 | 16.7 | 3.6 | 36500 | 4.0417
216508985 | ClimateMaster | WBAHP-C | Water-to-Air and Brine-to-Air | SJ/PN060A | SKN060A | [5 empty] | 63900 | 20.3 | 4.2 | 56200 | 5.325 | 59600 | 16.1 | 3.6 | 46500 | 4.9667
202146927 | HYDRON MODULE | WBAHP | Water-to-Air and Brine-to-Air | HZS017*A | [6 empty] | 19200 | 22.5 | 4.5 | 16900 | 1.6 | 17900 | 17.1 | 3.7 | 13700 | 1.4917
202146928 | HYDRON MODULE | WBAHP | Water-to-Air and Brine-to-Air | HZS017*****1 | [6 empty] | 19400 | 24.9 | 4.7 | 16700 | 1.6167 | 17800 | 18.2 | 3.9 | 13500 | 1.4833
202146929 | HYDRON MODULE | WBAHP | Water-to-Air and Brine-to-Air | HZS017*A***1 | [6 empty] | 19400 | 24.9 | 4.7 | 16700 | 1.6167 | 17800 | 18.2 | 3.9 | 13500 | 1.4833
202146930 | TETCO | WBAHP | Water-to-Air and Brine-to-Air | TZS017 | [6 empty] | 19200 | 22.5 | 4.5 | 16900 | 1.6 | 17900 | 17.1 | 3.7 | 13700 | 1.4917
202146931 | TETCO | WBAHP | Water-to-Air and Brine-to-Air | TZS017*A | [6 empty] | 19200 | 22.5 | 4.5 | 16900 | 1.6 | 17900 | 17.1 | 3.7 | 13700 | 1.4917
202146932 | TETCO | WBAHP | Water-to-Air and Brine-to-Air | TZS017*****1 | [6 empty] | 19400 | 24.9 | 4.7 | 16700 | 1.6167 | 17800 | 18.2 | 3.9 | 13500 | 1.4833
202146933 | TETCO | WBAHP | Water-to-Air and Brine-to-Air | TZS017*A***1 | [6 empty] | 19400 | 24.9 | 4.7 | 16700 | 1.6167 | 17800 | 18.2 | 3.9 | 13500 | 1.4833
207323895 | WaterFurnace | WBAHP-C | Water-to-Air and Brine-to-Air | NDS064H1 | SRAA060* | [5 empty] | 63200 | 22.5 | 4.4 | 56000 | 5.2667 | 57400 | 17 | 3.7 | 45200 | 4.7833
207323900 | WaterFurnace | WBAHP-CB | Water-to-Air and Brine-to-Air | NDS038J1 | SAH036* | 34400 | 16.3 | 5.2 | 41600 | 2.8667 | 38200 | 24.2 | 4.7 | 35100 | 3.1833 | 36000 | 19 | 4 | 27900 | 3
207323901 | WaterFurnace | WBAHP-CB | Water-to-Air and Brine-to-Air | NSZ022H1* | SAH022* | [5 empty] | 20400 | 26.5 | 4.8 | 18100 | 1.7 | 18700 | 19.1 | 3.8 | 14000 | 1.5583
207323902 | WaterFurnace | WBAHP-CB | Water-to-Air and Brine-to-Air | NSZ030H1* | SAH030* | [5 empty] | 26900 | 25.6 | 4.8 | 24900 | 2.2417 | 24600 | 18.9 | 3.9 | 19800 | 2.05
207323903 | WaterFurnace | WBAHP-CB | Water-to-Air and Brine-to-Air | NSZ036J1* | SAH036* | 29100 | 17.4 | 5.8 | 35600 | 2.425 | 33200 | 27.4 | 4.9 | 29600 | 2.7667 | 30600 | 20.4 | 4 | 23100 | 2.55
207323904 | WaterFurnace | WBAHP-CB | Water-to-Air and Brine-to-Air | NSZ042J1* | SAH042* | [5 empty] | 41300 | 25.6 | 4.8 | 36000 | 3.4417 | 37800 | 19.5 | 3.9 | 27400 | 3.15
207323905 | WaterFurnace | WBAHP-CB | Water-to-Air and Brine-to-Air | NSZ048J1* | SAH048* | [5 empty] | 46900 | 25.5 | 4.7 | 41900 | 3.9083 | 42500 | 18.7 | 4 | 33400 | 3.5417
207323906 | WaterFurnace | WBAHP-C | Water-to-Air and Brine-to-Air | NSZ048J1* | SRAA048* | [5 empty] | 46900 | 25.5 | 4.7 | 41900 | 3.9083 | 42500 | 18.7 | 4 | 33400 | 3.5417
207323907 | WaterFurnace | WBAHP-CB | Water-to-Air and Brine-to-Air | NSZ060J1* | SAH060* | [5 empty] | 61700 | 23.6 | 4.3 | 54500 | 5.1417 | 56300 | 17.7 | 3.7 | 44000 | 4.6917
207323908 | WaterFurnace | WBAHP-C | Water-to-Air and Brine-to-Air | NSZ060J1* | SRAA060* | [5 empty] | 61700 | 23.6 | 4.3 | 54500 | 5.1417 | 56300 | 17.7 | 3.7 | 44000 | 4.6917
207323910 | WaterFurnace | WBAHP-C | Water-to-Air and Brine-to-Air | NSZ022H1* | SRAA026* | [5 empty] | 20400 | 26.5 | 4.8 | 18100 | 1.7 | 18700 | 19.1 | 3.8 | 14000 | 1.5583
207323911 | WaterFurnace | WBAHP-C | Water-to-Air and Brine-to-Air | NSZ030H1* | SRAA026* | [5 empty] | 26900 | 25.6 | 4.8 | 24900 | 2.2417 | 24600 | 18.9 | 3.9 | 19800 | 2.05
207323912 | WaterFurnace | WBAHP-C | Water-to-Air and Brine-to-Air | NSZ036J1* | SRAA036* | 29100 | 17.4 | 5.8 | 35600 | 2.425 | 33200 | 27.4 | 4.9 | 29600 | 2.7667 | 30600 | 20.4 | 4 | 23100 | 2.55
207323913 | WaterFurnace | WBAHP-C | Water-to-Air and Brine-to-Air | NSZ042J1* | SRAA048* | [5 empty] | 41300 | 25.6 | 4.8 | 36000 | 3.4417 | 37800 | 19.5 | 3.9 | 27400 | 3.15
207324064 | WaterFurnace | WBAHP | Water-to-Air and Brine-to-Air | NVV/NVH036C1*(1,2) |  | 32300 | 17.7 | 5.3 | 51000 | 2.6917 | 38000 | 31.2 | 4.5 | 41700 | 3.1667 | 35800 | 21.6 | 3.5 | 32900 | 2.9833
207324065 | WaterFurnace | WBAHP | Water-to-Air and Brine-to-Air | NVV/NVH048C1*1 |  | 40700 | 16.9 | 4.9 | 67000 | 3.3917 | 49000 | 30 | 4 | 55200 | 4.0833 | 45000 | 20 | 3.4 | 43500 | 3.75
207324066 | WaterFurnace | WBAHP | Water-to-Air and Brine-to-Air | NVV/NVH060C1*1 |  | 50000 | 15.9 | 4.9 | 79000 | 4.1667 | 60000 | 27.1 | 4.3 | 66000 | 5 | 56000 | 19.1 | 3.4 | 51700 | 4.6667
207335086 | WaterFurnace | WBWHP | Water-to-Water and Brine-to-Water | NSW018*1 | [6 empty] | 18800 | 22.9 | 3.7 | 18500 | 1.5667 | 17300 | 16.6 | 3.1 | 14700 | 1.4417
207335087 | WaterFurnace | WBWHP | Water-to-Water and Brine-to-Water | NSW025*1 | [6 empty] | 26700 | 21.2 | 3.8 | 27100 | 2.225 | 24700 | 16.1 | 3.1 | 22000 | 2.0583
207335088 | WaterFurnace | WBWHP | Water-to-Water and Brine-to-Water | NSW040*1 | [6 empty] | 40900 | 23.4 | 3.9 | 39100 | 3.4083 | 37700 | 17.5 | 3.1 | 30500 | 3.1417
207335089 | WaterFurnace | WBWHP | Water-to-Water and Brine-to-Water | NSW050*1 | [6 empty] | 55600 | 21.6 | 3.7 | 54200 | 4.6333 | 51500 | 16.4 | 3.1 | 44200 | 4.2917
207335090 | WaterFurnace | WBWHP | Water-to-Water and Brine-to-Water | NSW060*1 | [6 empty] | 62500 | 20.6 | 3.8 | 63200 | 5.2083 | 58000 | 16.1 | 3.1 | 50100 | 4.8333
207335091 | WaterFurnace | WBWHP | Water-to-Water and Brine-to-Water | NEW040*1* | [6 empty] | 33000 | 20.1 | 4 | 40000 | 2.75 | 30600 | 16.1 | 3.3 | 34000 | 2.55
207335092 | WaterFurnace | WBWHP | Water-to-Water and Brine-to-Water | NEW050*1* | [6 empty] | 47000 | 20.1 | 3.9 | 54900 | 3.9167 | 44500 | 16.1 | 3.3 | 45000 | 3.7083
207335134 | GEOSTAR | WBAHP | Water-to-Air and Brine-to-Air | 101/102J012**1*0***** | [6 empty] | 13200 | 23.1 | 4.2 | 12000 | 1.1
207335135 | GEOSTAR | WBAHP | Water-to-Air and Brine-to-Air | 101/102J018**1*(1,4)***** | [6 empty] | 20600 | 26 | 4.6 | 18700 | 1.7167 | 18500 | 18.3 | 3.8 | 14500 | 1.5417
207335136 | GEOSTAR | WBAHP | Water-to-Air and Brine-to-Air | 101/102J030**1*(1,4)***** |  | 27000 | 18.9 | 5.6 | 32900 | 2.25 | 31200 | 29.5 | 4.8 | 26000 | 2.6 | 28100 | 22 | 3.9 | 20500 | 2.3417
207335137 | GEOSTAR | WBAHP | Water-to-Air and Brine-to-Air | 101/102K036**1*(1,2,4)***** |  | 32300 | 18.8 | 5.7 | 36500 | 2.6917 | 36800 | 28.8 | 4.9 | 29200 | 3.0667 | 33700 | 22 | 4.2 | 24400 | 2.8083
207335138 | GEOSTAR | WBAHP | Water-to-Air and Brine-to-Air | 101/102K042**1*(1,2,4)***** |  | 39000 | 18.6 | 5.8 | 45600 | 3.25 | 43900 | 28.1 | 4.9 | 36100 | 3.6583 | 40700 | 21.7 | 4 | 28900 | 3.3917
207335139 | GEOSTAR | WBAHP | Water-to-Air and Brine-to-Air | 101/102K048**1*(1,2,4) | [6 empty] | 50300 | 25.9 | 4.7 | 44700 | 4.1917 | 45900 | 18.8 | 4 | 36400 | 3.825
207335142 | GEOSTAR | WBAHP | Water-to-Air and Brine-to-Air | 101/102J026**1*(1,4)***** |  | 24900 | 16.8 | 5.5 | 30100 | 2.075 | 27700 | 24 | 4.8 | 23900 | 2.3083 | 26400 | 19.6 | 4 | 19500 | 2.2
207335143 | GEOSTAR | WBAHP | Water-to-Air and Brine-to-Air | 101/102K038**1*(1,2,4)***** |  | 36500 | 17 | 5.5 | 43300 | 3.0417 | 40000 | 24.4 | 4.9 | 35000 | 3.3333 | 38200 | 19.7 | 4.2 | 28500 | 3.1833
207335144 | GEOSTAR | WBAHP | Water-to-Air and Brine-to-Air | 101/102K049**1*(1,2,4) |  | 49100 | 17.2 | 5.5 | 59000 | 4.0917 | 54100 | 24.5 | 4.6 | 47200 | 4.5083 | 50800 | 19.3 | 4 | 38200 | 4.2333
207335145 | GEOSTAR | WBAHP | Water-to-Air and Brine-to-Air | 101/102K064**1*(1,4) |  | 62300 | 16.4 | 5.2 | 73900 | 5.1917
207335147 | GEOSTAR | WBAHP | Water-to-Air and Brine-to-Air | 161/162K064**1*(1,4) |  | 62300 | 16.4 | 5.2 | 73900 | 5.1917
207335247 | GEOSTAR | WBAHP | Water-to-Air and Brine-to-Air | 101/102J022**1*(1,4)***** | [6 empty] | 21900 | 27.5 | 5 | 21900 | 1.825 | 19200 | 18.7 | 4 | 19200 | 1.6
207335249 | GEOSTAR | WBAHP | Water-to-Air and Brine-to-Air | 161/162J026**1*(1,4)***** |  | 24900 | 16.8 | 5.5 | 30100 | 2.075 | 27700 | 24 | 4.8 | 23900 | 2.3083 | 26400 | 19.6 | 4 | 19500 | 2.2
207335251 | GEOSTAR | WBAHP | Water-to-Air and Brine-to-Air | 161/162K038**1*(1,2,4)***** |  | 36500 | 17 | 5.5 | 43300 | 3.0417 | 40000 | 24.4 | 4.9 | 35000 | 3.3333 | 38200 | 19.7 | 4.2 | 28500 | 3.1833
215832281 | HYDROTECH | WBAHP | Water-to-Air and Brine-to-Air | WSH6009D* | [6 empty] | 10000 | 23 | 4.2 | 8000 | 0.83333 | 9500 | 18.9 | 3.6 | 6500 | 0.79167
215832282 | HYDROTECH | WBAHP | Water-to-Air and Brine-to-Air | WSH6012D* | [6 empty] | 13000 | 23 | 4.6 | 11000 | 1.0833 | 12000 | 17.9 | 3.8 | 8500 | 1
215832283 | HYDROTECH | WBAHP | Water-to-Air and Brine-to-Air | WSH6018D* | [6 empty] | 20400 | 25 | 4.3 | 16000 | 1.7 | 19000 | 18 | 3.6 | 12000 | 1.5833
215832284 | HYDROTECH | WBAHP | Water-to-Air and Brine-to-Air | WSH6024D* | [6 empty] | 28000 | 25 | 4.3 | 21400 | 2.3333 | 26000 | 18.4 | 3.6 | 17500 | 2.1667
216625656 | YORK BY JOHNSON CONTROLS | WBAHP | Water-to-Air and Brine-to-Air | Y5A(V/H)030*S3**1 |  | 30000 | 17.5 | 5.3 | 36000 | 2.5 | 33000 | 28 | 4.5 | 30000 | 2.75 | 30000 | 21 | 3.9 | 23000 | 2.5
216625657 | YORK BY JOHNSON CONTROLS | WBAHP | Water-to-Air and Brine-to-Air | Y5A(V/H)030*S3**4 |  | 30000 | 17.5 | 5.3 | 36000 | 2.5 | 33000 | 28 | 4.5 | 30000 | 2.75 | 30000 | 21 | 3.9 | 23000 | 2.5
216625658 | YORK BY JOHNSON CONTROLS | WBAHP | Water-to-Air and Brine-to-Air | Y5A(V/H)030*S4**1 |  | 30000 | 17.5 | 5.3 | 36000 | 2.5 | 33000 | 28 | 4.5 | 30000 | 2.75 | 30000 | 21 | 3.9 | 23000 | 2.5
216625659 | YORK BY JOHNSON CONTROLS | WBAHP | Water-to-Air and Brine-to-Air | Y5A(V/H)030*S4**4 |  | 30000 | 17.5 | 5.3 | 36000 | 2.5 | 33000 | 28 | 4.5 | 30000 | 2.75 | 30000 | 21 | 3.9 | 23000 | 2.5
216625660 | YORK BY JOHNSON CONTROLS | WBAHP | Water-to-Air and Brine-to-Air | Y5A(V/H)036*D0**1 |  | 36400 | 17.9 | 6.1 | 43300 | 3.0333 | 41800 | 28.4 | 5.3 | 36000 | 3.4833 | 38500 | 20.8 | 4.5 | 29600 | 3.2083
216625661 | YORK BY JOHNSON CONTROLS | WBAHP | Water-to-Air and Brine-to-Air | Y5A(V/H)036*D0**2 |  | 36400 | 17.9 | 6.1 | 43300 | 3.0333 | 41800 | 28.4 | 5.3 | 36000 | 3.4833 | 38500 | 20.8 | 4.5 | 29600 | 3.2083
216625662 | YORK BY JOHNSON CONTROLS | WBAHP | Water-to-Air and Brine-to-Air | Y5A(V/H)036*D0**4 |  | 36400 | 17.9 | 6.1 | 43300 | 3.0333 | 41800 | 28.4 | 5.3 | 36000 | 3.4833 | 38500 | 20.8 | 4.5 | 29600 | 3.2083
216625663 | YORK BY JOHNSON CONTROLS | WBAHP | Water-to-Air and Brine-to-Air | Y5A(V/H)036*D2**1 |  | 36400 | 17.9 | 6.1 | 43300 | 3.0333 | 41800 | 28.4 | 5.3 | 36000 | 3.4833 | 38500 | 20.8 | 4.5 | 29600 | 3.2083
216625664 | YORK BY JOHNSON CONTROLS | WBAHP | Water-to-Air and Brine-to-Air | Y5A(V/H)036*D2**2 |  | 36400 | 17.9 | 6.1 | 43300 | 3.0333 | 41800 | 28.4 | 5.3 | 36000 | 3.4833 | 38500 | 20.8 | 4.5 | 29600 | 3.2083
216625665 | YORK BY JOHNSON CONTROLS | WBAHP | Water-to-Air and Brine-to-Air | Y5A(V/H)036*D2**4 |  | 36400 | 17.9 | 6.1 | 43300 | 3.0333 | 41800 | 28.4 | 5.3 | 36000 | 3.4833 | 38500 | 20.8 | 4.5 | 29600 | 3.2083
216625666 | YORK BY JOHNSON CONTROLS | WBAHP | Water-to-Air and Brine-to-Air | Y5A(V/H)036*D3**1 |  | 36400 | 17.9 | 6.1 | 43300 | 3.0333 | 41800 | 28.4 | 5.3 | 36000 | 3.4833 | 38500 | 20.8 | 4.5 | 29600 | 3.2083
216625667 | YORK BY JOHNSON CONTROLS | WBAHP | Water-to-Air and Brine-to-Air | Y5A(V/H)036*D3**2 |  | 36400 | 17.9 | 6.1 | 43300 | 3.0333 | 41800 | 28.4 | 5.3 | 36000 | 3.4833 | 38500 | 20.8 | 4.5 | 29600 | 3.2083
216625668 | YORK BY JOHNSON CONTROLS | WBAHP | Water-to-Air and Brine-to-Air | Y5A(V/H)036*D3**4 |  | 36400 | 17.9 | 6.1 | 43300 | 3.0333 | 41800 | 28.4 | 5.3 | 36000 | 3.4833 | 38500 | 20.8 | 4.5 | 29600 | 3.2083
216625669 | YORK BY JOHNSON CONTROLS | WBAHP | Water-to-Air and Brine-to-Air | Y5A(V/H)036*D4**1 |  | 36400 | 17.9 | 6.1 | 43300 | 3.0333 | 41800 | 28.4 | 5.3 | 36000 | 3.4833 | 38500 | 20.8 | 4.5 | 29600 | 3.2083
216625670 | YORK BY JOHNSON CONTROLS | WBAHP | Water-to-Air and Brine-to-Air | Y5A(V/H)036*D4**2 |  | 36400 | 17.9 | 6.1 | 43300 | 3.0333 | 41800 | 28.4 | 5.3 | 36000 | 3.4833 | 38500 | 20.8 | 4.5 | 29600 | 3.2083
216625671 | YORK BY JOHNSON CONTROLS | WBAHP | Water-to-Air and Brine-to-Air | Y5A(V/H)036*D4**4 |  | 36400 | 17.9 | 6.1 | 43300 | 3.0333 | 41800 | 28.4 | 5.3 | 36000 | 3.4833 | 38500 | 20.8 | 4.5 | 29600 | 3.2083
216625672 | YORK BY JOHNSON CONTROLS | WBAHP | Water-to-Air and Brine-to-Air | Y5A(V/H)036*S0**1 |  | 36000 | 18.8 | 5.8 | 39000 | 3 | 39000 | 29 | 5 | 32000 | 3.25 | 37500 | 21.5 | 4.2 | 26000 | 3.125
216625673 | YORK BY JOHNSON CONTROLS | WBAHP | Water-to-Air and Brine-to-Air | Y5A(V/H)036*S0**2 |  | 36000 | 18.8 | 5.8 | 39000 | 3 | 39000 | 29 | 5 | 32000 | 3.25 | 37500 | 21.5 | 4.2 | 26000 | 3.125
216625674 | YORK BY JOHNSON CONTROLS | WBAHP | Water-to-Air and Brine-to-Air | Y5A(V/H)036*S0**4 |  | 36000 | 18.8 | 5.8 | 39000 | 3 | 39000 | 29 | 5 | 32000 | 3.25 | 37500 | 21.5 | 4.2 | 26000 | 3.125
216625675 | YORK BY JOHNSON CONTROLS | WBAHP | Water-to-Air and Brine-to-Air | Y5A(V/H)036*S2**1 |  | 36000 | 18.8 | 5.8 | 39000 | 3 | 39000 | 29 | 5 | 32000 | 3.25 | 37500 | 21.5 | 4.2 | 26000 | 3.125
216625676 | YORK BY JOHNSON CONTROLS | WBAHP | Water-to-Air and Brine-to-Air | Y5A(V/H)036*S2**2 |  | 36000 | 18.8 | 5.8 | 39000 | 3 | 39000 | 29 | 5 | 32000 | 3.25 | 37500 | 21.5 | 4.2 | 26000 | 3.125
216625677 | YORK BY JOHNSON CONTROLS | WBAHP | Water-to-Air and Brine-to-Air | Y5A(V/H)036*S2**4 |  | 36000 | 18.8 | 5.8 | 39000 | 3 | 39000 | 29 | 5 | 32000 | 3.25 | 37500 | 21.5 | 4.2 | 26000 | 3.125
216625678 | YORK BY JOHNSON CONTROLS | WBAHP | Water-to-Air and Brine-to-Air | Y5A(V/H)036*S3**1 |  | 36000 | 18.8 | 5.8 | 39000 | 3 | 39000 | 29 | 5 | 32000 | 3.25 | 37500 | 21.5 | 4.2 | 26000 | 3.125
216625679 | YORK BY JOHNSON CONTROLS | WBAHP | Water-to-Air and Brine-to-Air | Y5A(V/H)036*S3**2 |  | 36000 | 18.8 | 5.8 | 39000 | 3 | 39000 | 29 | 5 | 32000 | 3.25 | 37500 | 21.5 | 4.2 | 26000 | 3.125
216625680 | YORK BY JOHNSON CONTROLS | WBAHP | Water-to-Air and Brine-to-Air | Y5A(V/H)036*S3**4 |  | 36000 | 18.8 | 5.8 | 39000 | 3 | 39000 | 29 | 5 | 32000 | 3.25 | 37500 | 21.5 | 4.2 | 26000 | 3.125
216625681 | YORK BY JOHNSON CONTROLS | WBAHP | Water-to-Air and Brine-to-Air | Y5A(V/H)036*S4**1 |  | 36000 | 18.8 | 5.8 | 39000 | 3 | 39000 | 29 | 5 | 32000 | 3.25 | 37500 | 21.5 | 4.2 | 26000 | 3.125
216625682 | YORK BY JOHNSON CONTROLS | WBAHP | Water-to-Air and Brine-to-Air | Y5A(V/H)036*S4**2 |  | 36000 | 18.8 | 5.8 | 39000 | 3 | 39000 | 29 | 5 | 32000 | 3.25 | 37500 | 21.5 | 4.2 | 26000 | 3.125
216625683 | YORK BY JOHNSON CONTROLS | WBAHP | Water-to-Air and Brine-to-Air | Y5A(V/H)036*S4**4 |  | 36000 | 18.8 | 5.8 | 39000 | 3 | 39000 | 29 | 5 | 32000 | 3.25 | 37500 | 21.5 | 4.2 | 26000 | 3.125
216625684 | YORK BY JOHNSON CONTROLS | WBAHP | Water-to-Air and Brine-to-Air | Y5A(V/H)042*D0**1 | [6 empty] | 46200 | 26.6 | 5.2 | 41700 | 3.85 | 41700 | 19.2 | 4.4 | 33700 | 3.475
216625685 | YORK BY JOHNSON CONTROLS | WBAHP | Water-to-Air and Brine-to-Air | Y5A(V/H)042*D0**2 | [6 empty] | 46200 | 26.6 | 5.2 | 41700 | 3.85 | 41700 | 19.2 | 4.4 | 33700 | 3.475
216625686 | YORK BY JOHNSON CONTROLS | WBAHP | Water-to-Air and Brine-to-Air | Y5A(V/H)042*D0**4 | [6 empty] | 46200 | 26.6 | 5.2 | 41700 | 3.85 | 41700 | 19.2 | 4.4 | 33700 | 3.475
216625687 | YORK BY JOHNSON CONTROLS | WBAHP | Water-to-Air and Brine-to-Air | Y5A(V/H)042*D2**2 | [6 empty] | 46200 | 26.6 | 5.2 | 41700 | 3.85 | 41700 | 19.2 | 4.4 | 33700 | 3.475
216625688 | YORK BY JOHNSON CONTROLS | WBAHP | Water-to-Air and Brine-to-Air | Y5A(V/H)042*D3**1 | [6 empty] | 46200 | 26.6 | 5.2 | 41700 | 3.85 | 41700 | 19.2 | 4.4 | 33700 | 3.475
216625689 | YORK BY JOHNSON CONTROLS | WBAHP | Water-to-Air and Brine-to-Air | Y5A(V/H)042*D3**2 | [6 empty] | 46200 | 26.6 | 5.2 | 41700 | 3.85 | 41700 | 19.2 | 4.4 | 33700 | 3.475
216625690 | YORK BY JOHNSON CONTROLS | WBAHP | Water-to-Air and Brine-to-Air | Y5A(V/H)042*D3**4 | [6 empty] | 46200 | 26.6 | 5.2 | 41700 | 3.85 | 41700 | 19.2 | 4.4 | 33700 | 3.475
216625691 | YORK BY JOHNSON CONTROLS | WBAHP | Water-to-Air and Brine-to-Air | Y5A(V/H)042*D4**1 | [6 empty] | 46200 | 26.6 | 5.2 | 41700 | 3.85 | 41700 | 19.2 | 4.4 | 33700 | 3.475
216625692 | YORK BY JOHNSON CONTROLS | WBAHP | Water-to-Air and Brine-to-Air | Y5A(V/H)042*D4**2 | [6 empty] | 46200 | 26.6 | 5.2 | 41700 | 3.85 | 41700 | 19.2 | 4.4 | 33700 | 3.475
216625693 | YORK BY JOHNSON CONTROLS | WBAHP | Water-to-Air and Brine-to-Air | Y5A(V/H)042*D4**4 | [6 empty] | 46200 | 26.6 | 5.2 | 41700 | 3.85 | 41700 | 19.2 | 4.4 | 33700 | 3.475
216625694 | YORK BY JOHNSON CONTROLS | WBAHP | Water-to-Air and Brine-to-Air | Y5A(V/H)042*S0**1 |  | 42000 | 18.4 | 6 | 49000 | 3.5 | 45000 | 27 | 5.2 | 39000 | 3.75 | 42000 | 21.2 | 4.2 | 32000 | 3.5
216625695 | YORK BY JOHNSON CONTROLS | WBAHP | Water-to-Air and Brine-to-Air | Y5A(V/H)042*S0**2 |  | 42000 | 18.4 | 6 | 49000 | 3.5 | 45000 | 27 | 5.2 | 39000 | 3.75 | 42000 | 21.2 | 4.2 | 32000 | 3.5
216625696 | YORK BY JOHNSON CONTROLS | WBAHP | Water-to-Air and Brine-to-Air | Y5A(V/H)042*S0**4 |  | 42000 | 18.4 | 6 | 49000 | 3.5 | 45000 | 27 | 5.2 | 39000 | 3.75 | 42000 | 21.2 | 4.2 | 32000 | 3.5
216625697 | YORK BY JOHNSON CONTROLS | WBAHP | Water-to-Air and Brine-to-Air | Y5A(V/H)042*S2**2 |  | 42000 | 18.4 | 6 | 49000 | 3.5 | 45000 | 27 | 5.2 | 39000 | 3.75 | 42000 | 21.2 | 4.2 | 32000 | 3.5
216625698 | YORK BY JOHNSON CONTROLS | WBAHP | Water-to-Air and Brine-to-Air | Y5A(V/H)042*S3**1 |  | 42000 | 18.4 | 6 | 49000 | 3.5 | 45000 | 27 | 5.2 | 39000 | 3.75 | 42000 | 21.2 | 4.2 | 32000 | 3.5
216625699 | YORK BY JOHNSON CONTROLS | WBAHP | Water-to-Air and Brine-to-Air | Y5A(V/H)042*S3**2 |  | 42000 | 18.4 | 6 | 49000 | 3.5 | 45000 | 27 | 5.2 | 39000 | 3.75 | 42000 | 21.2 | 4.2 | 32000 | 3.5
216625700 | YORK BY JOHNSON CONTROLS | WBAHP | Water-to-Air and Brine-to-Air | Y5A(V/H)042*S3**4 |  | 42000 | 18.4 | 6 | 49000 | 3.5 | 45000 | 27 | 5.2 | 39000 | 3.75 | 42000 | 21.2 | 4.2 | 32000 | 3.5
216625701 | YORK BY JOHNSON CONTROLS | WBAHP | Water-to-Air and Brine-to-Air | Y5A(V/H)042*S4**1 |  | 42000 | 18.4 | 6 | 49000 | 3.5 | 45000 | 27 | 5.2 | 39000 | 3.75 | 42000 | 21.2 | 4.2 | 32000 | 3.5
216625702 | YORK BY JOHNSON CONTROLS | WBAHP | Water-to-Air and Brine-to-Air | Y5A(V/H)042*S4**2 |  | 42000 | 18.4 | 6 | 49000 | 3.5 | 45000 | 27 | 5.2 | 39000 | 3.75 | 42000 | 21.2 | 4.2 | 32000 | 3.5
216625703 | YORK BY JOHNSON CONTROLS | WBAHP | Water-to-Air and Brine-to-Air | Y5A(V/H)042*S4**4 |  | 42000 | 18.4 | 6 | 49000 | 3.5 | 45000 | 27 | 5.2 | 39000 | 3.75 | 42000 | 21.2 | 4.2 | 32000 | 3.5
202330518 | AAON, Inc. | WBAHP | Water-to-Air and Brine-to-Air | M2-003-2-H-BCBC-V0-10-000-A | [6 empty] | 46200 | 25.5 | 4.3 | 38000 | 3.85 | 41900 | 18.4 | 3.6 | 28900 | 3.4917
202330522 | AAON, Inc. | WBAHP | Water-to-Air and Brine-to-Air | M2-003-3-H-BCBC-V0-10-000-A | [6 empty] | 46200 | 25.5 | 4.3 | 38000 | 3.85 | 41900 | 18.4 | 3.6 | 28900 | 3.4917
202330526 | AAON, Inc. | WBAHP | Water-to-Air and Brine-to-Air | M2-003-4-H-BCBC-V0-10-000-A | [6 empty] | 46200 | 25.5 | 4.3 | 38000 | 3.85 | 41900 | 18.4 | 3.6 | 28900 | 3.4917
202330529 | AAON, Inc. | WBAHP | Water-to-Air and Brine-to-Air | M2-004-1-H-BCAC-V0-10-000-A | [6 empty] | 55200 | 24.7 | 4.3 | 46300 | 4.6 | 50000 | 18.3 | 3.6 | 35000 | 4.1667
202330530 | AAON, Inc. | WBAHP | Water-to-Air and Brine-to-Air | M2-004-1-H-BCBC-V0-10-000-A | [6 empty] | 57500 | 26.1 | 4.4 | 46700 | 4.7917 | 51900 | 18.8 | 3.8 | 35200 | 4.325
202330531 | AAON, Inc. | WBAHP | Water-to-Air and Brine-to-Air | M2-004-1-H-DCAC-S0-10-000-A | [6 empty] | 54200 | 23.5 | 4.2 | 45800 | 4.5167 | 49200 | 17.9 | 3.6 | 34800 | 4.1
202330532 | AAON, Inc. | WBAHP | Water-to-Air and Brine-to-Air | M2-004-1-H-DCBC-S0-10-000-A | [6 empty] | 56200 | 23.9 | 4.4 | 46200 | 4.6833 | 50900 | 18.2 | 3.6 | 35100 | 4.2417
202330533 | AAON, Inc. | WBAHP | Water-to-Air and Brine-to-Air | M2-004-2-H-BCAC-V0-10-000-A | [6 empty] | 55200 | 24.7 | 4.3 | 46300 | 4.6 | 50000 | 18.3 | 3.6 | 35000 | 4.1667
202330534 | AAON, Inc. | WBAHP | Water-to-Air and Brine-to-Air | M2-004-2-H-BCBC-V0-10-000-A | [6 empty] | 57500 | 26.1 | 4.4 | 46700 | 4.7917 | 51900 | 18.8 | 3.8 | 35200 | 4.325
202330535 | AAON, Inc. | WBAHP | Water-to-Air and Brine-to-Air | M2-004-2-H-DCAC-S0-10-000-A | [6 empty] | 54200 | 23.5 | 4.2 | 45800 | 4.5167 | 49200 | 17.9 | 3.6 | 34800 | 4.1
202330536 | AAON, Inc. | WBAHP | Water-to-Air and Brine-to-Air | M2-004-2-H-DCBC-S0-10-000-A | [6 empty] | 56200 | 23.9 | 4.4 | 46200 | 4.6833 | 50900 | 18.2 | 3.6 | 35100 | 4.2417
202330537 | AAON, Inc. | WBAHP | Water-to-Air and Brine-to-Air | M2-004-3-H-BCAC-V0-10-000-A | [6 empty] | 55200 | 24.7 | 4.3 | 46300 | 4.6 | 50000 | 18.3 | 3.6 | 35000 | 4.1667
202330538 | AAON, Inc. | WBAHP | Water-to-Air and Brine-to-Air | M2-004-3-H-BCBC-V0-10-000-A | [6 empty] | 57500 | 26.1 | 4.4 | 46700 | 4.7917 | 51900 | 18.8 | 3.8 | 35200 | 4.325
202330539 | AAON, Inc. | WBAHP | Water-to-Air and Brine-to-Air | M2-004-3-H-DCAC-S0-10-000-A | [6 empty] | 54200 | 23.5 | 4.2 | 45800 | 4.5167 | 49200 | 17.9 | 3.6 | 34800 | 4.1
202330540 | AAON, Inc. | WBAHP | Water-to-Air and Brine-to-Air | M2-004-3-H-DCBC-S0-10-000-A | [6 empty] | 56200 | 23.9 | 4.4 | 46200 | 4.6833 | 50900 | 18.2 | 3.6 | 35100 | 4.2417
202330541 | AAON, Inc. | WBAHP | Water-to-Air and Brine-to-Air | M2-004-4-H-BCAC-V0-10-000-A | [6 empty] | 55200 | 24.7 | 4.3 | 46300 | 4.6 | 50000 | 18.3 | 3.6 | 35000 | 4.1667
215268741 | WaterFurnace | WBAHP | Water-to-Air and Brine-to-Air | V5A(V/H)024*D0**4 |  | 23800 | 16.1 | 5.7 | 28000 | 1.9833 | 26400 | 25.2 | 4.9 | 23300 | 2.2 | 25000 | 19.2 | 4.1 | 19400 | 2.0833
215268742 | WaterFurnace | WBAHP | Water-to-Air and Brine-to-Air | V5A(V/H)024*D2**4 |  | 23800 | 16.1 | 5.7 | 28000 | 1.9833 | 26400 | 25.2 | 4.9 | 23300 | 2.2 | 25000 | 19.2 | 4.1 | 19400 | 2.0833
215268743 | WaterFurnace | WBAHP | Water-to-Air and Brine-to-Air | V5A(V/H)024*D3**4 |  | 23800 | 16.1 | 5.7 | 28000 | 1.9833 | 26400 | 25.2 | 4.9 | 23300 | 2.2 | 25000 | 19.2 | 4.1 | 19400 | 2.0833
215268744 | WaterFurnace | WBAHP | Water-to-Air and Brine-to-Air | V5A(V/H)024*D4**4 |  | 23800 | 16.1 | 5.7 | 28000 | 1.9833 | 26400 | 25.2 | 4.9 | 23300 | 2.2 | 25000 | 19.2 | 4.1 | 19400 | 2.0833
215268745 | WaterFurnace | WBAHP | Water-to-Air and Brine-to-Air | V5A(V/H)030*D0**1 |  | 30800 | 17.3 | 5.6 | 38600 | 2.5667 | 35200 | 27.5 | 4.8 | 31100 | 2.9333 | 32300 | 20.3 | 4 | 24600 | 2.6917
215268746 | WaterFurnace | WBAHP | Water-to-Air and Brine-to-Air | V5A(V/H)030*D3**1 |  | 30800 | 17.3 | 5.6 | 38600 | 2.5667 | 35200 | 27.5 | 4.8 | 31100 | 2.9333 | 32300 | 20.3 | 4 | 24600 | 2.6917
215268747 | WaterFurnace | WBAHP | Water-to-Air and Brine-to-Air | V5A(V/H)030*D0**4 |  | 30800 | 17.3 | 5.6 | 38600 | 2.5667 | 35200 | 27.5 | 4.8 | 31100 | 2.9333 | 32300 | 20.3 | 4 | 24600 | 2.6917
215268748 | WaterFurnace | WBAHP | Water-to-Air and Brine-to-Air | V5A(V/H)030*D3**4 |  | 30800 | 17.3 | 5.6 | 38600 | 2.5667 | 35200 | 27.5 | 4.8 | 31100 | 2.9333 | 32300 | 20.3 | 4 | 24600 | 2.6917
215268749 | WaterFurnace | WBAHP | Water-to-Air and Brine-to-Air | V5A(V/H)036*D0**1 |  | 36400 | 17.9 | 6.1 | 43300 | 3.0333 | 41800 | 28.4 | 5.3 | 36000 | 3.4833 | 38500 | 20.8 | 4.5 | 29600 | 3.2083
215268750 | WaterFurnace | WBAHP | Water-to-Air and Brine-to-Air | V5A(V/H)036*D3**1 |  | 36400 | 17.9 | 6.1 | 43300 | 3.0333 | 41800 | 28.4 | 5.3 | 36000 | 3.4833 | 38500 | 20.8 | 4.5 | 29600 | 3.2083
215268751 | WaterFurnace | WBAHP | Water-to-Air and Brine-to-Air | V5A(V/H)036*D0**2 |  | 36400 | 17.9 | 6.1 | 43300 | 3.0333 | 41800 | 28.4 | 5.3 | 36000 | 3.4833 | 38500 | 20.8 | 4.5 | 29600 | 3.2083
215268752 | WaterFurnace | WBAHP | Water-to-Air and Brine-to-Air | V5A(V/H)036*D3**2 |  | 36400 | 17.9 | 6.1 | 43300 | 3.0333 | 41800 | 28.4 | 5.3 | 36000 | 3.4833 | 38500 | 20.8 | 4.5 | 29600 | 3.2083
215268753 | WaterFurnace | WBAHP | Water-to-Air and Brine-to-Air | V5A(V/H)036*D0**4 |  | 36400 | 17.9 | 6.1 | 43300 | 3.0333 | 41800 | 28.4 | 5.3 | 36000 | 3.4833 | 38500 | 20.8 | 4.5 | 29600 | 3.2083
215268754 | WaterFurnace | WBAHP | Water-to-Air and Brine-to-Air | V5A(V/H)036*D3**4 |  | 36400 | 17.9 | 6.1 | 43300 | 3.0333 | 41800 | 28.4 | 5.3 | 36000 | 3.4833 | 38500 | 20.8 | 4.5 | 29600 | 3.2083
215268755 | WaterFurnace | WBAHP | Water-to-Air and Brine-to-Air | V5A(V/H)042*D0**1 | [6 empty] | 46200 | 26.6 | 5.2 | 41700 | 3.85 | 41700 | 19.2 | 4.4 | 33700 | 3.475
215268756 | WaterFurnace | WBAHP | Water-to-Air and Brine-to-Air | V5A(V/H)042*D3**1 | [6 empty] | 46200 | 26.6 | 5.2 | 41700 | 3.85 | 41700 | 19.2 | 4.4 | 33700 | 3.475
215268757 | WaterFurnace | WBAHP | Water-to-Air and Brine-to-Air | V5A(V/H)042*D0**2 | [6 empty] | 46200 | 26.6 | 5.2 | 41700 | 3.85 | 41700 | 19.2 | 4.4 | 33700 | 3.475
215268758 | WaterFurnace | WBAHP | Water-to-Air and Brine-to-Air | V5A(V/H)042*D3**2 | [6 empty] | 46200 | 26.6 | 5.2 | 41700 | 3.85 | 41700 | 19.2 | 4.4 | 33700 | 3.475
215268759 | WaterFurnace | WBAHP | Water-to-Air and Brine-to-Air | V5A(V/H)042*D0**4 | [6 empty] | 46200 | 26.6 | 5.2 | 41700 | 3.85 | 41700 | 19.2 | 4.4 | 33700 | 3.475
215268760 | WaterFurnace | WBAHP | Water-to-Air and Brine-to-Air | V5A(V/H)042*D3**4 | [6 empty] | 46200 | 26.6 | 5.2 | 41700 | 3.85 | 41700 | 19.2 | 4.4 | 33700 | 3.475
215268761 | WaterFurnace | WBAHP | Water-to-Air and Brine-to-Air | V5A(V/H)048*D0**1 | [6 empty] | 53100 | 24.9 | 5.1 | 49300 | 4.425 | 50500 | 18.9 | 4.4 | 40100 | 4.2083
215268762 | WaterFurnace | WBAHP | Water-to-Air and Brine-to-Air | V5A(V/H)048*D3**1 | [6 empty] | 53100 | 24.9 | 5.1 | 49300 | 4.425 | 50500 | 18.9 | 4.4 | 40100 | 4.2083
215268763 | WaterFurnace | WBAHP | Water-to-Air and Brine-to-Air | V5A(V/H)048*D0**2 | [6 empty] | 53100 | 24.9 | 5.1 | 49300 | 4.425 | 50500 | 18.9 | 4.4 | 40100 | 4.2083
215268764 | WaterFurnace | WBAHP | Water-to-Air and Brine-to-Air | V5A(V/H)048*D3**2 | [6 empty] | 53100 | 24.9 | 5.1 | 49300 | 4.425 | 50500 | 18.9 | 4.4 | 40100 | 4.2083
215268765 | WaterFurnace | WBAHP | Water-to-Air and Brine-to-Air | V5A(V/H)048*D0**4 | [6 empty] | 53100 | 24.9 | 5.1 | 49300 | 4.425 | 50500 | 18.9 | 4.4 | 40100 | 4.2083
215268766 | WaterFurnace | WBAHP | Water-to-Air and Brine-to-Air | V5A(V/H)048*D3**4 | [6 empty] | 53100 | 24.9 | 5.1 | 49300 | 4.425 | 50500 | 18.9 | 4.4 | 40100 | 4.2083
215268775 | WaterFurnace | WBAHP | Water-to-Air and Brine-to-Air | V5A(V/H)030*D2**1 |  | 30800 | 17.3 | 5.6 | 38600 | 2.5667 | 35200 | 27.5 | 4.8 | 31100 | 2.9333 | 32300 | 20.3 | 4 | 24600 | 2.6917
215268776 | WaterFurnace | WBAHP | Water-to-Air and Brine-to-Air | V5A(V/H)030*D4**1 |  | 30800 | 17.3 | 5.6 | 38600 | 2.5667 | 35200 | 27.5 | 4.8 | 31100 | 2.9333 | 32300 | 20.3 | 4 | 24600 | 2.6917
215268777 | WaterFurnace | WBAHP | Water-to-Air and Brine-to-Air | V5A(V/H)030*D2**4 |  | 30800 | 17.3 | 5.6 | 38600 | 2.5667 | 35200 | 27.5 | 4.8 | 31100 | 2.9333 | 32300 | 20.3 | 4 | 24600 | 2.6917
215268778 | WaterFurnace | WBAHP | Water-to-Air and Brine-to-Air | V5A(V/H)030*D4**4 |  | 30800 | 17.3 | 5.6 | 38600 | 2.5667 | 35200 | 27.5 | 4.8 | 31100 | 2.9333 | 32300 | 20.3 | 4 | 24600 | 2.6917
215268779 | WaterFurnace | WBAHP | Water-to-Air and Brine-to-Air | V5A(V/H)036*D2**1 |  | 36400 | 17.9 | 6.1 | 43300 | 3.0333 | 41800 | 28.4 | 5.3 | 36000 | 3.4833 | 38500 | 20.8 | 4.5 | 29600 | 3.2083
215268780 | WaterFurnace | WBAHP | Water-to-Air and Brine-to-Air | V5A(V/H)036*D4**1 |  | 36400 | 17.9 | 6.1 | 43300 | 3.0333 | 41800 | 28.4 | 5.3 | 36000 | 3.4833 | 38500 | 20.8 | 4.5 | 29600 | 3.2083
215268781 | WaterFurnace | WBAHP | Water-to-Air and Brine-to-Air | V5A(V/H)036*D2**2 |  | 36400 | 17.9 | 6.1 | 43300 | 3.0333 | 41800 | 28.4 | 5.3 | 36000 | 3.4833 | 38500 | 20.8 | 4.5 | 29600 | 3.2083
215268782 | WaterFurnace | WBAHP | Water-to-Air and Brine-to-Air | V5A(V/H)036*D4**2 |  | 36400 | 17.9 | 6.1 | 43300 | 3.0333 | 41800 | 28.4 | 5.3 | 36000 | 3.4833 | 38500 | 20.8 | 4.5 | 29600 | 3.2083
215268783 | WaterFurnace | WBAHP | Water-to-Air and Brine-to-Air | V5A(V/H)036*D2**4 |  | 36400 | 17.9 | 6.1 | 43300 | 3.0333 | 41800 | 28.4 | 5.3 | 36000 | 3.4833 | 38500 | 20.8 | 4.5 | 29600 | 3.2083
215268784 | WaterFurnace | WBAHP | Water-to-Air and Brine-to-Air | V5A(V/H)036*D4**4 |  | 36400 | 17.9 | 6.1 | 43300 | 3.0333 | 41800 | 28.4 | 5.3 | 36000 | 3.4833 | 38500 | 20.8 | 4.5 | 29600 | 3.2083
215268785 | WaterFurnace | WBAHP | Water-to-Air and Brine-to-Air | V5A(V/H)042*D4**1 | [6 empty] | 46200 | 26.6 | 5.2 | 41700 | 3.85 | 41700 | 19.2 | 4.4 | 33700 | 3.475
215268786 | WaterFurnace | WBAHP | Water-to-Air and Brine-to-Air | V5A(V/H)042*D2**2 | [6 empty] | 46200 | 26.6 | 5.2 | 41700 | 3.85 | 41700 | 19.2 | 4.4 | 33700 | 3.475
215268787 | WaterFurnace | WBAHP | Water-to-Air and Brine-to-Air | V5A(V/H)042*D4**2 | [6 empty] | 46200 | 26.6 | 5.2 | 41700 | 3.85 | 41700 | 19.2 | 4.4 | 33700 | 3.475
215268788 | WaterFurnace | WBAHP | Water-to-Air and Brine-to-Air | V5A(V/H)042*D4**4 | [6 empty] | 46200 | 26.6 | 5.2 | 41700 | 3.85 | 41700 | 19.2 | 4.4 | 33700 | 3.475
217351731 | CARRIER | WBAHP-CB | Water-to-Air and Brine-to-Air | GZ024SA*N******1 | F(T,G,E)5(A,B)***36*** | [5 empty] | 27600 | 23.7 | 4.8 | 23000 | 2.3 | 25400 | 18.1 | 4 | 18400 | 2.1167
217351732 | CARRIER | WBAHP-CB | Water-to-Air and Brine-to-Air | GZ036SA*C******1 | F(T,G,E)5(A,B)***36*** | [5 empty] | 40000 | 21.7 | 4.6 | 36600 | 3.3333 | 36800 | 16.9 | 3.7 | 28200 | 3.0667
217351733 | CARRIER | WBAHP-CB | Water-to-Air and Brine-to-Air | GZ036SA*N******1 | F(T,G,E)5(A,B)***36*** | [5 empty] | 39000 | 21.3 | 4.5 | 35800 | 3.25 | 36000 | 16.6 | 3.7 | 27600 | 3
217351734 | CARRIER | WBAHP-CB | Water-to-Air and Brine-to-Air | GZ036SA*C******1 | F(T,G,E)5(A,B)***48*** | [5 empty] | 41000 | 22.8 | 4.8 | 34800 | 3.4167 | 39000 | 18.5 | 3.7 | 27400 | 3.25
217351735 | CARRIER | WBAHP-CB | Water-to-Air and Brine-to-Air | GZ036SA*N******1 | F(T,G,E)5(A,B)***48*** | [5 empty] | 40500 | 22.3 | 4.7 | 34200 | 3.375 | 38000 | 18.1 | 3.7 | 26800 | 3.1667
217351736 | CARRIER | WBAHP-CB | Water-to-Air and Brine-to-Air | GZ048SA*C******1 | F(T,G,E)5(A,B)***48*** | [5 empty] | 52000 | 21.5 | 4.6 | 46500 | 4.3333 | 48500 | 17.1 | 4 | 37800 | 4.0417
217351737 | CARRIER | WBAHP-CB | Water-to-Air and Brine-to-Air | GZ048SA*N******1 | F(T,G,E)5(A,B)***48*** | [5 empty] | 51000 | 21 | 4.5 | 45500 | 4.25 | 47500 | 16.7 | 3.9 | 37000 | 3.9583
217351738 | CARRIER | WBAHP-CB | Water-to-Air and Brine-to-Air | GZ060SA*C******1 | F(T,G,E)5(A,B)***60*** | [5 empty] | 63500 | 21.7 | 4.4 | 60000 | 5.2917 | 60500 | 17.6 | 3.7 | 47000 | 5.0417
217351739 | CARRIER | WBAHP-CB | Water-to-Air and Brine-to-Air | GZ060SA*N******1 | F(T,G,E)5(A,B)***60*** | [5 empty] | 62500 | 21.3 | 4.3 | 59000 | 5.2083 | 59500 | 17.3 | 3.7 | 46000 | 4.9583
217351741 | CARRIER | WBAHP-C | Water-to-Air and Brine-to-Air | GZ024SA*C******1 | CAAMP2***AMA | [5 empty] | 27200 | 24.8 | 4.5 | 23900 | 2.2667 | 25900 | 17.5 | 3.8 | 18900 | 2.1583
217351742 | CARRIER | WBAHP-C | Water-to-Air and Brine-to-Air | GZ024SA*N******1 | CAAMP2***AMA | [5 empty] | 26700 | 24.3 | 4.4 | 23400 | 2.225 | 25400 | 17.1 | 3.7 | 18500 | 2.1167
217351743 | CARRIER | WBAHP-C | Water-to-Air and Brine-to-Air | GZ036SA*C******1 | CAAMP3***AMA | [5 empty] | 40300 | 22.8 | 4.4 | 34500 | 3.3583 | 37400 | 17.7 | 3.6 | 27600 | 3.1167
217351744 | CARRIER | WBAHP-C | Water-to-Air and Brine-to-Air | GZ036SA*N******1 | CAAMP3***AMA | [5 empty] | 39500 | 22.3 | 4.3 | 33800 | 3.2917 | 36600 | 17.4 | 3.6 | 27100 | 3.05
217351745 | CARRIER | WBAHP-C | Water-to-Air and Brine-to-Air | GZ048SA*C******1 | CAAMP4***AMA | [5 empty] | 54600 | 22.3 | 4.6 | 46600 | 4.55 | 49000 | 17.1 | 3.9 | 37900 | 4.0833
217351746 | CARRIER | WBAHP-C | Water-to-Air and Brine-to-Air | GZ048SA*N******1 | CAAMP4***AMA | [5 empty] | 53500 | 21.9 | 4.5 | 45600 | 4.4583 | 48000 | 16.7 | 3.8 | 37100 | 4
217351752 | CARRIER | WBWHP | Water-to-Water and Brine-to-Water | GW024WA********1 |  | 22600 | 15.8 | 5.09 | 31400 | 1.8833 | 24400 | 24.4 | 4.25 | 25600 | 2.0333 | 23600 | 18.7 | 3.26 | 19800 | 1.9667
217351753 | CARRIER | WBWHP | Water-to-Water and Brine-to-Water | GW036WA********1 | [6 empty] | 34600 | 21.5 | 3.96 | 37200 | 2.8833 | 33000 | 16.5 | 3.16 | 28800 | 2.75
217351754 | CARRIER | WBWHP | Water-to-Water and Brine-to-Water | GW048WA********1 | [6 empty] | 44000 | 21.5 | 4.25 | 50000 | 3.6667 | 42500 | 16.9 | 3.46 | 39500 | 3.5417
215310991 | GeoSmart Energy | WBAHP | Water-to-Air and Brine-to-Air | S7A(V/H)036BV1**2 |  | 33500 | 15.3 | 5.4 | 51800 | 2.7917 | 38200 | 28.7 | 4.7 | 41900 | 3.1833 | 35800 | 18.1 | 3.8 | 32900 | 2.9833
215310992 | GeoSmart Energy | WBAHP | Water-to-Air and Brine-to-Air | S7A(V/H)048BV1**2 |  | 41500 | 16 | 4.8 | 66000 | 3.4583 | 49000 | 27.4 | 4.2 | 54500 | 4.0833 | 45000 | 18.9 | 3.6 | 42000 | 3.75
215310994 | GeoSmart Energy | WBAHP | Water-to-Air and Brine-to-Air | S7A(V/H)060BV1**2 |  | 50000 | 15.3 | 4.7 | 79800 | 4.1667 | 60700 | 23.4 | 4.3 | 66000 | 5.0583 | 56000 | 17.1 | 3.5 | 51700 | 4.6667
217351843 | DAY & NIGHT | WBAHP-CB | Water-to-Air and Brine-to-Air | HS036SR*N******1 | F(C,T)MA5*48**** | [5 empty] | 40500 | 22.3 | 4.7 | 34200 | 3.375 | 38000 | 18.1 | 3.7 | 26800 | 3.1667
217351844 | DAY & NIGHT | WBAHP-CB | Water-to-Air and Brine-to-Air | HS048SR*C******1 | F(C,T)MA5*48**** | [5 empty] | 52000 | 21.5 | 4.6 | 46500 | 4.3333 | 48500 | 17.1 | 4 | 37800 | 4.0417
217351845 | DAY & NIGHT | WBAHP-CB | Water-to-Air and Brine-to-Air | HS048SR*N******1 | F(C,T)MA5*48**** | [5 empty] | 51000 | 21 | 4.5 | 45500 | 4.25 | 47500 | 16.7 | 3.9 | 37000 | 3.9583
217351846 | DAY & NIGHT | WBAHP-CB | Water-to-Air and Brine-to-Air | HS060SR*C******1 | F(C,T)MA5*60**** | [5 empty] | 63500 | 21.7 | 4.4 | 60000 | 5.2917 | 60500 | 17.6 | 3.7 | 47000 | 5.0417
217351847 | DAY & NIGHT | WBAHP-CB | Water-to-Air and Brine-to-Air | HS060SR*N******1 | F(C,T)MA5*60**** | [5 empty] | 62500 | 21.3 | 4.3 | 59000 | 5.2083 | 59500 | 17.3 | 3.7 | 46000 | 4.9583
217351849 | DAY & NIGHT | WBAHP-C | Water-to-Air and Brine-to-Air | HS024SR*C******1 | EAM5*2*M*** | [5 empty] | 27200 | 24.8 | 4.5 | 23900 | 2.2667 | 25900 | 17.5 | 3.8 | 18900 | 2.1583
217351850 | DAY & NIGHT | WBAHP-C | Water-to-Air and Brine-to-Air | HS024SR*N******1 | EAM5*2*M*** | [5 empty] | 26700 | 24.3 | 4.4 | 23400 | 2.225 | 25400 | 17.1 | 3.7 | 18500 | 2.1167
217351851 | DAY & NIGHT | WBAHP-C | Water-to-Air and Brine-to-Air | HS036SR*C******1 | EAM5*3*M*** | [5 empty] | 40300 | 22.8 | 4.4 | 34500 | 3.3583 | 37400 | 17.7 | 3.6 | 27600 | 3.1167
217351852 | DAY & NIGHT | WBAHP-C | Water-to-Air and Brine-to-Air | HS036SR*N******1 | EAM5*3*M*** | [5 empty] | 39500 | 22.3 | 4.3 | 33800 | 3.2917 | 36600 | 17.4 | 3.6 | 27100 | 3.05
217351853 | DAY & NIGHT | WBAHP-C | Water-to-Air and Brine-to-Air | HS048SR*C******1 | EAM5*4*M*** | [5 empty] | 54600 | 22.3 | 4.6 | 46600 | 4.55 | 49000 | 17.1 | 3.9 | 37900 | 4.0833
217351854 | DAY & NIGHT | WBAHP-C | Water-to-Air and Brine-to-Air | HS048SR*N******1 | EAM5*4*M*** | [5 empty] | 53500 | 21.9 | 4.5 | 45600 | 4.4583 | 48000 | 16.7 | 3.8 | 37100 | 4
217351860 | DAY & NIGHT | WBWHP | Water-to-Water and Brine-to-Water | HW024WR********1 |  | 22600 | 15.8 | 5.09 | 31400 | 1.8833 | 24400 | 24.4 | 4.25 | 25600 | 2.0333 | 23600 | 18.7 | 3.26 | 19800 | 1.9667
217351861 | DAY & NIGHT | WBWHP | Water-to-Water and Brine-to-Water | HW036WR********1 | [6 empty] | 34600 | 21.5 | 3.96 | 37200 | 2.8833 | 33000 | 16.5 | 3.16 | 28800 | 2.75
217351862 | DAY & NIGHT | WBWHP | Water-to-Water and Brine-to-Water | HW048WR********1 | [6 empty] | 44000 | 21.5 | 4.25 | 50000 | 3.6667 | 42500 | 16.9 | 3.46 | 39500 | 3.5417
217351863 | DAY & NIGHT | WBWHP | Water-to-Water and Brine-to-Water | HW060WR********1 | [6 empty] | 55000 | 20.7 | 3.96 | 59500 | 4.5833 | 51500 | 15.9 | 3.16 | 47500 | 4.2917
217351865 | HEIL | WBAHP-CB | Water-to-Air and Brine-to-Air | HS024SR*C******1 | F(C,T)MA5*36**** | [5 empty] | 28200 | 24.2 | 4.9 | 23400 | 2.35 | 26000 | 18.5 | 4.1 | 18800 | 2.1667
217351866 | HEIL | WBAHP-CB | Water-to-Air and Brine-to-Air | HS024SR*N******1 | F(C,T)MA5*36**** | [5 empty] | 27600 | 23.7 | 4.8 | 23000 | 2.3 | 25400 | 18.1 | 4 | 18400 | 2.1167
217351867 | HEIL | WBAHP-CB | Water-to-Air and Brine-to-Air | HS036SR*C******1 | F(C,T)MA5*36**** | [5 empty] | 40000 | 21.7 | 4.6 | 36600 | 3.3333 | 36800 | 16.9 | 3.7 | 28200 | 3.0667
217351868 | HEIL | WBAHP-CB | Water-to-Air and Brine-to-Air | HS036SR*N******1 | F(C,T)MA5*36**** | [5 empty] | 39000 | 21.3 | 4.5 | 35800 | 3.25 | 36000 | 16.6 | 3.7 | 27600 | 3
217351869 | HEIL | WBAHP-CB | Water-to-Air and Brine-to-Air | HS036SR*C******1 | F(C,T)MA5*48**** | [5 empty] | 41000 | 22.8 | 4.8 | 34800 | 3.4167 | 39000 | 18.5 | 3.7 | 27400 | 3.25
217351870 | HEIL | WBAHP-CB | Water-to-Air and Brine-to-Air | HS036SR*N******1 | F(C,T)MA5*48**** | [5 empty] | 40500 | 22.3 | 4.7 | 34200 | 3.375 | 38000 | 18.1 | 3.7 | 26800 | 3.1667
217351871 | HEIL | WBAHP-CB | Water-to-Air and Brine-to-Air | HS048SR*C******1 | F(C,T)MA5*48**** | [5 empty] | 52000 | 21.5 | 4.6 | 46500 | 4.3333 | 48500 | 17.1 | 4 | 37800 | 4.0417
217351872 | HEIL | WBAHP-CB | Water-to-Air and Brine-to-Air | HS048SR*N******1 | F(C,T)MA5*48**** | [5 empty] | 51000 | 21 | 4.5 | 45500 | 4.25 | 47500 | 16.7 | 3.9 | 37000 | 3.9583
217351873 | HEIL | WBAHP-CB | Water-to-Air and Brine-to-Air | HS060SR*C******1 | F(C,T)MA5*60**** | [5 empty] | 63500 | 21.7 | 4.4 | 60000 | 5.2917 | 60500 | 17.6 | 3.7 | 47000 | 5.0417
217351874 | HEIL | WBAHP-CB | Water-to-Air and Brine-to-Air | HS060SR*N******1 | F(C,T)MA5*60**** | [5 empty] | 62500 | 21.3 | 4.3 | 59000 | 5.2083 | 59500 | 17.3 | 3.7 | 46000 | 4.9583
217351876 | HEIL | WBAHP-C | Water-to-Air and Brine-to-Air | HS024SR*C******1 | EAM5*2*M*** | [5 empty] | 27200 | 24.8 | 4.5 | 23900 | 2.2667 | 25900 | 17.5 | 3.8 | 18900 | 2.1583
217351877 | HEIL | WBAHP-C | Water-to-Air and Brine-to-Air | HS024SR*N******1 | EAM5*2*M*** | [5 empty] | 26700 | 24.3 | 4.4 | 23400 | 2.225 | 25400 | 17.1 | 3.7 | 18500 | 2.1167
217351878 | HEIL | WBAHP-C | Water-to-Air and Brine-to-Air | HS036SR*C******1 | EAM5*3*M*** | [5 empty] | 40300 | 22.8 | 4.4 | 34500 | 3.3583 | 37400 | 17.7 | 3.6 | 27600 | 3.1167
217351879 | HEIL | WBAHP-C | Water-to-Air and Brine-to-Air | HS036SR*N******1 | EAM5*3*M*** | [5 empty] | 39500 | 22.3 | 4.3 | 33800 | 3.2917 | 36600 | 17.4 | 3.6 | 27100 | 3.05
217351880 | HEIL | WBAHP-C | Water-to-Air and Brine-to-Air | HS048SR*C******1 | EAM5*4*M*** | [5 empty] | 54600 | 22.3 | 4.6 | 46600 | 4.55 | 49000 | 17.1 | 3.9 | 37900 | 4.0833
215224495 | FHP | WBAHP | Water-to-Air and Brine-to-Air | CF018-2VT/HZC-*****A | [6 empty] | 21300 | 24 | 4.4 | 18000 | 1.775 | 20000 | 18 | 3.6 | 14200 | 1.6667
215224496 | FHP | WBAHP | Water-to-Air and Brine-to-Air | CF018-2VT/HZN-*****A | [6 empty] | 21000 | 24 | 4.4 | 17700 | 1.75 | 19700 | 18 | 3.6 | 14200 | 1.6417
215224497 | FHP | WBAHP | Water-to-Air and Brine-to-Air | CF024-2VT/HZC-*****A | [6 empty] | 26000 | 23 | 4 | 23000 | 2.1667 | 25000 | 17 | 3.7 | 18000 | 2.0833
215224498 | FHP | WBAHP | Water-to-Air and Brine-to-Air | CF024-4VT/HZC-*****A | [6 empty] | 26000 | 23 | 4 | 23000 | 2.1667 | 25000 | 17 | 3.7 | 18000 | 2.0833
215224499 | FHP | WBAHP | Water-to-Air and Brine-to-Air | CF024-2VT/HZN-*****A | [6 empty] | 26000 | 23 | 4 | 23000 | 2.1667 | 25000 | 17 | 3.7 | 18000 | 2.0833
215224500 | FHP | WBAHP | Water-to-Air and Brine-to-Air | CF024-4VT/HZN-*****A | [6 empty] | 26000 | 23 | 4 | 23000 | 2.1667 | 25000 | 17 | 3.7 | 18000 | 2.0833
215224501 | FHP | WBAHP | Water-to-Air and Brine-to-Air | CF030-2VT/HZC-*****A | [6 empty] | 32000 | 22 | 4 | 28000 | 2.6667 | 31000 | 16.5 | 3.7 | 23400 | 2.5833
215224502 | FHP | WBAHP | Water-to-Air and Brine-to-Air | CF030-4VT/HZC-*****A | [6 empty] | 32000 | 22 | 4 | 28000 | 2.6667 | 31000 | 16.5 | 3.7 | 23400 | 2.5833
215224503 | FHP | WBAHP | Water-to-Air and Brine-to-Air | CF030-2VT/HZN-*****A | [6 empty] | 32000 | 21.5 | 4 | 28000 | 2.6667 | 31000 | 16.5 | 3.7 | 23400 | 2.5833
215224504 | FHP | WBAHP | Water-to-Air and Brine-to-Air | CF030-4VT/HZN-*****A | [6 empty] | 32000 | 21.5 | 4 | 28000 | 2.6667 | 31000 | 16.5 | 3.7 | 23400 | 2.5833
215224505 | FHP | WBAHP | Water-to-Air and Brine-to-Air | CF036-2VT/HZC-*****A | [6 empty] | 40000 | 21 | 4.2 | 35400 | 3.3333 | 38000 | 16.5 | 3.7 | 28000 | 3.1667
215224506 | FHP | WBAHP | Water-to-Air and Brine-to-Air | CF036-4VT/HZC-*****A | [6 empty] | 40000 | 21 | 4.2 | 35400 | 3.3333 | 38000 | 16.5 | 3.7 | 28000 | 3.1667
215224507 | FHP | WBAHP | Water-to-Air and Brine-to-Air | CF036-2VT/HZN-*****A | [6 empty] | 40000 | 21 | 4.2 | 35400 | 3.3333 | 38000 | 16.5 | 3.7 | 28000 | 3.1667
215224508 | FHP | WBAHP | Water-to-Air and Brine-to-Air | CF036-4VT/HZN-*****A | [6 empty] | 40000 | 21 | 4.2 | 35400 | 3.3333 | 38000 | 16.5 | 3.7 | 28000 | 3.1667
216801921 | BOSCH-GEO | WBWHP | Water-to-Water and Brine-to-Water | TW061-1***-*****C | [6 empty] | 55000 | 20.7 | 3.96 | 59500 | 4.5833 | 51500 | 15.9 | 3.16 | 47500 | 4.2917
216801922 | BOSCH | WBWHP | Water-to-Water and Brine-to-Water | WT025-1***-*****C |  | 22600 | 15.8 | 5.09 | 31400 | 1.8833 | 24400 | 24.4 | 4.25 | 25600 | 2.0333 | 23600 | 18.7 | 3.26 | 19800 | 1.9667
216801923 | BOSCH | WBWHP | Water-to-Water and Brine-to-Water | WT025-3***-*****C |  | 22600 | 15.8 | 5.09 | 31400 | 1.8833 | 24400 | 24.4 | 4.25 | 25600 | 2.0333 | 23600 | 18.7 | 3.26 | 19800 | 1.9667
216801924 | BOSCH | WBWHP | Water-to-Water and Brine-to-Water | WT035-1***-*****C | [6 empty] | 34600 | 21.5 | 3.96 | 37200 | 2.8833 | 33000 | 16.5 | 3.16 | 28800 | 2.75
216801925 | BOSCH | WBWHP | Water-to-Water and Brine-to-Water | WT035-3***-*****C | [6 empty] | 34600 | 21.5 | 3.96 | 37200 | 2.8833 | 33000 | 16.5 | 3.16 | 28800 | 2.75
216801928 | BOSCH | WBWHP | Water-to-Water and Brine-to-Water | WT061-1***-*****C | [6 empty] | 59000 | 20.1 | 3.66 | 60000 | 4.9167 | 55500 | 15.3 | 3.06 | 49500 | 4.625
216801929 | BOSCH | WBWHP | Water-to-Water and Brine-to-Water | WT061-3***-*****C | [6 empty] | 59000 | 20.1 | 3.66 | 60000 | 4.9167 | 55500 | 15.3 | 3.06 | 49500 | 4.625
216801932 | CARRIER | WBWHP | Water-to-Water and Brine-to-Water | 50PSW025***3/CB |  | 22600 | 15.8 | 5.09 | 31400 | 1.8833 | 24400 | 24.4 | 4.25 | 25600 | 2.0333 | 23600 | 18.7 | 3.26 | 19800 | 1.9667
216801933 | CARRIER | WBWHP | Water-to-Water and Brine-to-Water | 50PSW025***4/DB |  | 22600 | 15.8 | 5.09 | 31400 | 1.8833 | 24400 | 24.4 | 4.25 | 25600 | 2.0333 | 23600 | 18.7 | 3.26 | 19800 | 1.9667
216801934 | CARRIER | WBWHP | Water-to-Water and Brine-to-Water | 50PSW025***5/EB |  | 22600 | 15.8 | 5.09 | 31400 | 1.8833 | 24400 | 24.4 | 4.25 | 25600 | 2.0333 | 23600 | 18.7 | 3.26 | 19800 | 1.9667
216801935 | CARRIER | WBWHP | Water-to-Water and Brine-to-Water | 50PSW025***6/FB |  | 22600 | 15.8 | 5.09 | 31400 | 1.8833 | 24400 | 24.4 | 4.25 | 25600 | 2.0333 | 23600 | 18.7 | 3.26 | 19800 | 1.9667
216801936 | CARRIER | WBWHP | Water-to-Water and Brine-to-Water | 50PSW035***3/CB | [6 empty] | 34600 | 21.5 | 3.96 | 37200 | 2.8833 | 33000 | 16.5 | 3.16 | 28800 | 2.75
216801937 | CARRIER | WBWHP | Water-to-Water and Brine-to-Water | 50PSW035***4/DB | [6 empty] | 34600 | 21.5 | 3.96 | 37200 | 2.8833 | 33000 | 16.5 | 3.16 | 28800 | 2.75
216801938 | CARRIER | WBWHP | Water-to-Water and Brine-to-Water | 50PSW035***5/EB | [6 empty] | 34600 | 21.5 | 3.96 | 37200 | 2.8833 | 33000 | 16.5 | 3.16 | 28800 | 2.75
216801939 | CARRIER | WBWHP | Water-to-Water and Brine-to-Water | 50PSW035***6/FB | [6 empty] | 34600 | 21.5 | 3.96 | 37200 | 2.8833 | 33000 | 16.5 | 3.16 | 28800 | 2.75
216801943 | CARRIER | WBWHP | Water-to-Water and Brine-to-Water | 50PSW061***3/CB | [6 empty] | 59000 | 20.1 | 3.66 | 60000 | 4.9167 | 55500 | 15.3 | 3.06 | 49500 | 4.625
216801944 | CARRIER | WBWHP | Water-to-Water and Brine-to-Water | 50PSW061***5/EB | [6 empty] | 59000 | 20.1 | 3.66 | 60000 | 4.9167 | 55500 | 15.3 | 3.06 | 49500 | 4.625
216801945 | CARRIER | WBWHP | Water-to-Water and Brine-to-Water | 50PSW061***6/FB | [6 empty] | 59000 | 20.1 | 3.66 | 60000 | 4.9167 | 55500 | 15.3 | 3.06 | 49500 | 4.625
216801983 | CARRIER | WBAHP | Water-to-Air and Brine-to-Air | 50WT*024(G-K;N-R)**3*(A-H)** |  | 25000 | 16.5 | 5.6 | 28500 | 2.0833 | 27000 | 24 | 4.8 | 23000 | 2.25 | 25500 | 18.5 | 4 | 18000 | 2.125
216801984 | CARRIER | WBAHP | Water-to-Air and Brine-to-Air | 50WT*024(G-K;N-R)**3*(J-R)** |  | 24500 | 16.5 | 5.6 | 28000 | 2.0417 | 27000 | 24 | 4.8 | 22500 | 2.25 | 25000 | 18.5 | 4 | 17500 | 2.0833
216801985 | CARRIER | WBAHP | Water-to-Air and Brine-to-Air | 50WT*024(L/M/S/T)**3*(A-H)** |  | 25000 | 16.5 | 5.6 | 28500 | 2.0833 | 27000 | 24 | 4.8 | 23000 | 2.25 | 25500 | 18.5 | 4 | 18000 | 2.125
216801986 | CARRIER | WBAHP | Water-to-Air and Brine-to-Air | 50WT*024(L/M/S/T)**3*(J-R)** |  | 24500 | 16.5 | 5.6 | 28000 | 2.0417 | 26500 | 24 | 4.8 | 22500 | 2.2083 | 25000 | 18.5 | 4 | 17500 | 2.0833
216801987 | CARRIER | WBAHP | Water-to-Air and Brine-to-Air | 50WT*024(G-K;N-R)**4*(A-H)** |  | 25000 | 16.5 | 5.6 | 28500 | 2.0833 | 27000 | 24 | 4.8 | 23000 | 2.25 | 25500 | 18.5 | 4 | 18000 | 2.125
216801988 | CARRIER | WBAHP | Water-to-Air and Brine-to-Air | 50WT*024(G-K;N-R)**4*(J-R)** |  | 24500 | 16.5 | 5.6 | 28000 | 2.0417 | 27000 | 24 | 4.8 | 22500 | 2.25 | 25000 | 18.5 | 4 | 17500 | 2.0833
216801989 | CARRIER | WBAHP | Water-to-Air and Brine-to-Air | 50WT*024(L/M/S/T)**4*(A-H)** |  | 25000 | 16.5 | 5.6 | 28500 | 2.0833 | 27000 | 24 | 4.8 | 23000 | 2.25 | 25500 | 18.5 | 4 | 18000 | 2.125
216801990 | CARRIER | WBAHP | Water-to-Air and Brine-to-Air | 50WT*024(L/M/S/T)**4*(J-R)** |  | 24500 | 16.5 | 5.6 | 28000 | 2.0417 | 26500 | 24 | 4.8 | 22500 | 2.2083 | 25000 | 18.5 | 4 | 17500 | 2.0833
216801991 | CARRIER | WBAHP | Water-to-Air and Brine-to-Air | 50WT*024(G-K;N-R)**5*(A-H)** |  | 25000 | 16.5 | 5.6 | 28500 | 2.0833 | 27000 | 24 | 4.8 | 23000 | 2.25 | 25500 | 18.5 | 4 | 18000 | 2.125
216801992 | CARRIER | WBAHP | Water-to-Air and Brine-to-Air | 50WT*024(G-K;N-R)**5*(J-R)** |  | 24500 | 16.5 | 5.6 | 28000 | 2.0417 | 27000 | 24 | 4.8 | 22500 | 2.25 | 25000 | 18.5 | 4 | 17500 | 2.0833
216801993 | CARRIER | WBAHP | Water-to-Air and Brine-to-Air | 50WT*024(L/M/S/T)**5*(A-H)** |  | 25000 | 16.5 | 5.6 | 28500 | 2.0833 | 27000 | 24 | 4.8 | 23000 | 2.25 | 25500 | 18.5 | 4 | 18000 | 2.125
216801994 | CARRIER | WBAHP | Water-to-Air and Brine-to-Air | 50WT*024(L/M/S/T)**5*(J-R)** |  | 24500 | 16.5 | 5.6 | 28000 | 2.0417 | 26500 | 24 | 4.8 | 22500 | 2.2083 | 25000 | 18.5 | 4 | 17500 | 2.0833
216801995 | CARRIER | WBAHP | Water-to-Air and Brine-to-Air | 50WT*024(G-K;N-R)**6*(A-H)** |  | 25000 | 16.5 | 5.6 | 28500 | 2.0833 | 27000 | 24 | 4.8 | 23000 | 2.25 | 25500 | 18.5 | 4 | 18000 | 2.125
216801996 | CARRIER | WBAHP | Water-to-Air and Brine-to-Air | 50WT*024(G-K;N-R)**6*(J-R)** |  | 24500 | 16.5 | 5.6 | 28000 | 2.0417 | 27000 | 24 | 4.8 | 22500 | 2.25 | 25000 | 18.5 | 4 | 17500 | 2.0833
216801997 | CARRIER | WBAHP | Water-to-Air and Brine-to-Air | 50WT*024(L/M/S/T)**6*(A-H)** |  | 25000 | 16.5 | 5.6 | 28500 | 2.0833 | 27000 | 24 | 4.8 | 23000 | 2.25 | 25500 | 18.5 | 4 | 18000 | 2.125
216801998 | CARRIER | WBAHP | Water-to-Air and Brine-to-Air | 50WT*024(L/M/S/T)**6*(J-R)** |  | 24500 | 16.5 | 5.6 | 28000 | 2.0417 | 26500 | 24 | 4.8 | 22500 | 2.2083 | 25000 | 18.5 | 4 | 17500 | 2.0833
216801999 | CARRIER | WBAHP | Water-to-Air and Brine-to-Air | 50WT*036***3*(A-H)** | [6 empty] | 40500 | 24 | 5 | 37000 | 3.375 | 39000 | 18.5 | 4 | 28000 | 3.25
216802000 | CARRIER | WBAHP | Water-to-Air and Brine-to-Air | 50WT*036***3*(J-R)** | [6 empty] | 40000 | 23.5 | 5 | 36500 | 3.3333 | 38500 | 18.3 | 4 | 27500 | 3.2083
216802001 | CARRIER | WBAHP | Water-to-Air and Brine-to-Air | 50WT*036***4*(A-H)** | [6 empty] | 40500 | 24 | 5 | 37000 | 3.375 | 39000 | 18.5 | 4 | 28000 | 3.25
216802002 | CARRIER | WBAHP | Water-to-Air and Brine-to-Air | 50WT*036***4*(J-R)** | [6 empty] | 40000 | 23.5 | 5 | 36500 | 3.3333 | 38500 | 18.3 | 4 | 27500 | 3.2083
216802003 | CARRIER | WBAHP | Water-to-Air and Brine-to-Air | 50WT*036***5*(A-H)** | [6 empty] | 40500 | 24 | 5 | 37000 | 3.375 | 39000 | 18.5 | 4 | 28000 | 3.25
216802004 | CARRIER | WBAHP | Water-to-Air and Brine-to-Air | 50WT*036***5*(J-R)** | [6 empty] | 40000 | 23.5 | 5 | 36500 | 3.3333 | 38500 | 18.3 | 4 | 27500 | 3.2083
216802005 | CARRIER | WBAHP | Water-to-Air and Brine-to-Air | 50WT*036***6*(A-H)** | [6 empty] | 40500 | 24 | 5 | 37000 | 3.375 | 39000 | 18.5 | 4 | 28000 | 3.25
216802006 | CARRIER | WBAHP | Water-to-Air and Brine-to-Air | 50WT*036***6*(J-R)** | [6 empty] | 40000 | 23.5 | 5 | 36500 | 3.3333 | 38500 | 18.3 | 4 | 27500 | 3.2083
216802007 | CARRIER | WBAHP | Water-to-Air and Brine-to-Air | 50WT*048***3*(A-H)** | [6 empty] | 53500 | 23 | 5 | 48000 | 4.4583 | 51000 | 18 | 4 | 38000 | 4.25
216802008 | CARRIER | WBAHP | Water-to-Air and Brine-to-Air | 50WT*048***3*(J-R)** | [6 empty] | 53000 | 22.5 | 5 | 47500 | 4.4167 | 50500 | 17.5 | 4 | 37500 | 4.2083
216802009 | CARRIER | WBAHP | Water-to-Air and Brine-to-Air | 50WT*048***5*(A-H)** | [6 empty] | 53500 | 23 | 5 | 48000 | 4.4583 | 51000 | 18 | 4 | 38000 | 4.25
216802010 | CARRIER | WBAHP | Water-to-Air and Brine-to-Air | 50WT*048***5*(J-R)** | [6 empty] | 53000 | 22.5 | 5 | 47500 | 4.4167 | 50500 | 17.5 | 4 | 37500 | 4.2083
209180331 | HYDROTECH | WBAHP | Water-to-Air and Brine-to-Air | WSV6036B* | [6 empty] | 37000 | 22 | 4.1 | 35000 | 3.0833 | 37000 | 18 | 3.6 | 28000 | 3.0833
209180332 | HYDROTECH | WBAHP | Water-to-Air and Brine-to-Air | WSV6042B* | [6 empty] | 44000 | 24 | 4.4 | 38500 | 3.6667 | 42000 | 18.5 | 3.6 | 30000 | 3.5
209180334 | HYDROTECH | WBAHP | Water-to-Air and Brine-to-Air | WSV6048B* | [6 empty] | 55500 | 23 | 4.3 | 47000 | 4.625 | 51000 | 17.7 | 3.6 | 37000 | 4.25
215744818 | TRANE | WBWHP | Water-to-Water and Brine-to-Water | EXWK0603 | [6 empty] | 56000 | 22 | 3.65 | 58200 | 4.6667
215744819 | TRANE | WBWHP | Water-to-Water and Brine-to-Water | EXWK0608 | [6 empty] | 56000 | 22 | 3.65 | 58200 | 4.6667
215744820 | TRANE | WBWHP | Water-to-Water and Brine-to-Water | EXWK0604 | [6 empty] | 56000 | 22 | 3.65 | 58200 | 4.6667
215744821 | TRANE | WBWHP | Water-to-Water and Brine-to-Water | EXWK0605 | [6 empty] | 56000 | 22 | 3.65 | 58200 | 4.6667
215746915 | TRANE | WBAHP | Water-to-Air and Brine-to-Air | GSK036A3 |  | 40281 | 19.2 | 6.06 | 47492 | 3.3567 | 43925 | 29.6 | 5.26 | 39058 | 3.6604 | 41280 | 22.1 | 4.28 | 29804 | 3.44
215746916 | TRANE | WBAHP | Water-to-Air and Brine-to-Air | GSK048A3 |  | 53537 | 17.6 | 5.79 | 62760 | 4.4614 | 57887 | 27.2 | 5.05 | 51760 | 4.8239 | 55159 | 20.4 | 4.14 | 39719 | 4.5966
213154446 | GeoSmart Energy | WBAHP-C | Water-to-Air and Brine-to-Air | GTS064*1******K | SRAA060* | [5 empty] | 63200 | 22.5 | 4.4 | 56000 | 5.2667 | 57400 | 17 | 3.7 | 45200 | 4.7833
213154447 | GeoSmart Energy | WBAHP-CB | Water-to-Air and Brine-to-Air | GTS038*1******K | SAH036* | 34400 | 16.3 | 5.2 | 41600 | 2.8667 | 38200 | 24.2 | 4.7 | 35100 | 3.1833 | 36000 | 19 | 4 | 27900 | 3
213154448 | GeoSmart Energy | WBAHP-C | Water-to-Air and Brine-to-Air | GTS038*1******K | SRAA036* | 34400 | 16.3 | 5.2 | 41600 | 2.8667 | 38200 | 24.2 | 4.7 | 35100 | 3.1833 | 36000 | 19 | 4 | 27900 | 3
213154449 | GeoSmart Energy | WBAHP | Water-to-Air and Brine-to-Air | YT024**1*4********C | [6 empty] | 25100 | 20.6 | 4.4 | 23500 | 2.0917 | 23100 | 15.6 | 3.8 | 18900 | 1.925
213154450 | GeoSmart Energy | WBAHP | Water-to-Air and Brine-to-Air | YT036**1*4********C | [6 empty] | 38000 | 19.7 | 4.2 | 35500 | 3.1667 | 35100 | 15.5 | 3.6 | 26000 | 2.925
213154451 | GeoSmart Energy | WBAHP | Water-to-Air and Brine-to-Air | YT048**1*4********C | [6 empty] | 52300 | 21.8 | 4.3 | 45000 | 4.3583 | 49000 | 16.1 | 3.7 | 36000 | 4.0833
213154453 | GeoSmart Energy | WBAHP | Water-to-Air and Brine-to-Air | YT060**1*4********C | [6 empty] | 64100 | 20.7 | 4 | 56500 | 5.3417 | 59900 | 16.5 | 3.4 | 45300 | 4.9917
213154454 | GeoSmart Energy | WBAHP-CB | Water-to-Air and Brine-to-Air | GTZ026*1******K | SAH026* | [5 empty] | 25800 | 23 | 4.6 | 23300 | 2.15 | 23400 | 17.5 | 3.7 | 18400 | 1.95
213154455 | GeoSmart Energy | WBAHP-C | Water-to-Air and Brine-to-Air | GTZ026*1******K | SRAA026* | [5 empty] | 25800 | 23 | 4.6 | 23300 | 2.15 | 23400 | 17.5 | 3.7 | 18400 | 1.95
213154456 | GeoSmart Energy | WBAHP-CB | Water-to-Air and Brine-to-Air | GTZ038*1******K | SAH036* | 34400 | 16.3 | 5.2 | 41600 | 2.8667 | 38200 | 24.2 | 4.7 | 35100 | 3.1833 | 36000 | 19 | 4 | 27900 | 3
213154457 | GeoSmart Energy | WBAHP-C | Water-to-Air and Brine-to-Air | GTZ038*1******K | SRAA036* | 34400 | 16.3 | 5.2 | 41600 | 2.8667 | 38200 | 24.2 | 4.7 | 35100 | 3.1833 | 36000 | 19 | 4 | 27900 | 3
213154458 | GeoSmart Energy | WBAHP-CB | Water-to-Air and Brine-to-Air | GTZ049*1******K | SAH048* | [5 empty] | 51000 | 24.2 | 4.6 | 47100 | 4.25 | 46300 | 18 | 3.9 | 37700 | 3.8583
213154459 | GeoSmart Energy | WBAHP-C | Water-to-Air and Brine-to-Air | GTZ049*1******K | SRAA048* | [5 empty] | 51000 | 24.2 | 4.6 | 47100 | 4.25 | 46300 | 18 | 3.9 | 37700 | 3.8583
213154460 | GeoSmart Energy | WBAHP-CB | Water-to-Air and Brine-to-Air | GTZ064*1******K | SAH060* | [5 empty] | 63200 | 22.5 | 4.4 | 56000 | 5.2667 | 57400 | 17 | 3.7 | 45200 | 4.7833
213154461 | GeoSmart Energy | WBAHP-C | Water-to-Air and Brine-to-Air | GTZ064*1******K | SRAA060* | [5 empty] | 63200 | 22.5 | 4.4 | 56000 | 5.2667 | 57400 | 17 | 3.7 | 45200 | 4.7833
213154464 | GeoSmart Energy | WBAHP | Water-to-Air and Brine-to-Air | GS012**1*0********L | [6 empty] | 13200 | 23.1 | 4.2 | 12000 | 1.1
213154465 | GeoSmart Energy | WBAHP | Water-to-Air and Brine-to-Air | GS018**1*1********L | [6 empty] | 20600 | 26 | 4.6 | 18700 | 1.7167 | 18500 | 18.3 | 3.8 | 14500 | 1.5417
213154466 | GeoSmart Energy | WBAHP | Water-to-Air and Brine-to-Air | GS022**1*1********L | [6 empty] | 21900 | 27.5 | 5 | 19500 | 1.825 | 19200 | 18.7 | 4 | 15000 | 1.6
213154467 | GeoSmart Energy | WBAHP | Water-to-Air and Brine-to-Air | GS030**1*1********L |  | 27000 | 18.9 | 5.6 | 32900 | 2.25 | 31200 | 29.5 | 4.8 | 26000 | 2.6 | 28100 | 22 | 3.9 | 20500 | 2.3417
213154468 | GeoSmart Energy | WBAHP | Water-to-Air and Brine-to-Air | GS036**1*1********L |  | 32300 | 18.8 | 5.7 | 36500 | 2.6917 | 36800 | 28.8 | 4.9 | 29200 | 3.0667 | 33700 | 22 | 4.2 | 24400 | 2.8083
213154469 | GeoSmart Energy | WBAHP | Water-to-Air and Brine-to-Air | GS042**1*1********L |  | 39000 | 18.6 | 5.8 | 45600 | 3.25 | 43900 | 28.1 | 4.9 | 36100 | 3.6583 | 40700 | 21.7 | 4 | 28900 | 3.3917
213154470 | GeoSmart Energy | WBAHP | Water-to-Air and Brine-to-Air | GS048**1*1********L | [6 empty] | 50300 | 25.9 | 4.7 | 44700 | 4.1917 | 45900 | 18.8 | 4 | 36400 | 3.825
213154473 | GeoSmart Energy | WBAHP | Water-to-Air and Brine-to-Air | GT026**1*1********L |  | 24900 | 16.8 | 5.5 | 30100 | 2.075 | 27700 | 24 | 4.8 | 23900 | 2.3083 | 26400 | 19.6 | 4 | 19500 | 2.2
213154474 | GeoSmart Energy | WBAHP | Water-to-Air and Brine-to-Air | GT038**1*1********L |  | 36500 | 17 | 5.5 | 43300 | 3.0417 | 40000 | 24.4 | 4.9 | 35000 | 3.3333 | 38200 | 19.7 | 4.2 | 28500 | 3.1833
213154475 | GeoSmart Energy | WBAHP | Water-to-Air and Brine-to-Air | GT049**1*1********L |  | 49100 | 17.2 | 5.5 | 59000 | 4.0917 | 54100 | 24.5 | 4.6 | 47200 | 4.5083 | 50800 | 19.3 | 4 | 38200 | 4.2333
213154476 | GeoSmart Energy | WBAHP | Water-to-Air and Brine-to-Air | GT064**1*1********L |  | 62300 | 16.4 | 5.2 | 73900 | 5.1917
216727177 | CARRIER | WBAHP-CB | Water-to-Air and Brine-to-Air | GZ024*******1**1 | FE*****36*** | [5 empty] | 28200 | 22 | 4.45 | 23500 | 2.35 | 26000 | 16.8 | 3.75 | 18900 | 2.1667
216727178 | CARRIER | WBAHP-CB | Water-to-Air and Brine-to-Air | GZ036*******1**2 | FE*****36*** | [5 empty] | 40300 | 19.75 | 4.2 | 36700 | 3.3583 | 36800 | 15.4 | 3.4 | 26900 | 3.0667
216727179 | CARRIER | WBAHP-CB | Water-to-Air and Brine-to-Air | GZ036*******1**2 | FE*****48*** | [5 empty] | 41400 | 22.75 | 4.4 | 36700 | 3.45 | 39200 | 17.6 | 3.4 | 27400 | 3.2667
216727180 | CARRIER | WBAHP-CB | Water-to-Air and Brine-to-Air | GZ048******1**1 | FE*****48*** | [5 empty] | 52300 | 20.45 | 4.2 | 47400 | 4.3583 | 48600 | 15.5 | 3.6 | 37900 | 4.05
216727181 | CARRIER | WBAHP-CB | Water-to-Air and Brine-to-Air | GZ060*******1**1 | FE*****60*** | [5 empty] | 64300 | 20.7 | 4 | 57500 | 5.3583 | 60800 | 16.8 | 3.4 | 45000 | 5.0667
216727183 | BRYANT | WBAHP-CB | Water-to-Air and Brine-to-Air | GZ024*******1**1 | FE*****36*** | [5 empty] | 28200 | 22 | 4.45 | 23500 | 2.35 | 26000 | 16.8 | 3.75 | 18900 | 2.1667
216727184 | BRYANT | WBAHP-CB | Water-to-Air and Brine-to-Air | GZ036*******1**2 | FE*****36*** | [5 empty] | 40300 | 19.75 | 4.2 | 36700 | 3.3583 | 36800 | 15.4 | 3.4 | 26900 | 3.0667
216727185 | BRYANT | WBAHP-CB | Water-to-Air and Brine-to-Air | GZ036*******1**2 | FE*****48*** | [5 empty] | 41400 | 22.75 | 4.4 | 36700 | 3.45 | 39200 | 17.6 | 3.4 | 27400 | 3.2667
216727186 | BRYANT | WBAHP-CB | Water-to-Air and Brine-to-Air | GZ048******1**1 | FE*****48*** | [5 empty] | 52300 | 20.45 | 4.2 | 47400 | 4.3583 | 48600 | 15.5 | 3.6 | 37900 | 4.05
216727187 | BRYANT | WBAHP-CB | Water-to-Air and Brine-to-Air | GZ060*******1**1 | FE*****60*** | [5 empty] | 64300 | 20.7 | 4 | 57500 | 5.3583 | 60800 | 16.8 | 3.4 | 45000 | 5.0667
216739837 | DAIKIN | WBAHP | Water-to-Air and Brine-to-Air | WSDH036E1*C/S*C |  | 35100 | 16.1 | 5 | 41300 | 2.925
8560948 | TETCO | WBAHP | Water-to-Air and Brine-to-Air | TVS015*****1 |  | 15200 | 18.8 | 6.4 | 17700 | 1.2667 | 17400 | 31.6 | 5.4 | 14400 | 1.45 | 16000 | 22.3 | 4.3 | 11500 | 1.3333
8560949 | GEOCOMFORT | WBAHP | Water-to-Air and Brine-to-Air | GVS015*A***1 |  | 15200 | 18.8 | 6.4 | 17700 | 1.2667 | 17400 | 31.6 | 5.4 | 14400 | 1.45 | 16000 | 22.3 | 4.3 | 11500 | 1.3333
8560950 | HYDRON MODULE | WBAHP | Water-to-Air and Brine-to-Air | HVS015*A***1 |  | 15200 | 18.8 | 6.4 | 17700 | 1.2667 | 17400 | 31.6 | 5.4 | 14400 | 1.45 | 16000 | 22.3 | 4.3 | 11500 | 1.3333
8560951 | TETCO | WBAHP | Water-to-Air and Brine-to-Air | TVS015*A***1 |  | 15200 | 18.8 | 6.4 | 17700 | 1.2667 | 17400 | 31.6 | 5.4 | 14400 | 1.45 | 16000 | 22.3 | 4.3 | 11500 | 1.3333
203363138 | YORK BY JOHNSON CONTROLS | WBAHP | Water-to-Air and Brine-to-Air | YBSV/YBSH036**0*1* | [6 empty] | 40000 | 23 | 4.4 | 35600 | 3.3333
203363139 | YORK BY JOHNSON CONTROLS | WBAHP | Water-to-Air and Brine-to-Air | YBSV/YBSH036**0*4* | [6 empty] | 40000 | 23 | 4.4 | 35600 | 3.3333
203363140 | YORK BY JOHNSON CONTROLS | WBAHP | Water-to-Air and Brine-to-Air | YBSV/YBSH036**2*0* | [6 empty] | 40000 | 22 | 4.2 | 35600 | 3.3333
203363141 | YORK BY JOHNSON CONTROLS | WBAHP | Water-to-Air and Brine-to-Air | YBSV/YBSH036**2*1* | [6 empty] | 40000 | 23 | 4.4 | 35600 | 3.3333
203363142 | YORK BY JOHNSON CONTROLS | WBAHP | Water-to-Air and Brine-to-Air | YBSV/YBSH036**2*4* | [6 empty] | 40000 | 23 | 4.4 | 35600 | 3.3333
203363143 | YORK BY JOHNSON CONTROLS | WBAHP | Water-to-Air and Brine-to-Air | YBSV/YBSH036**3*0* | [6 empty] | 40000 | 22 | 4.2 | 35600 | 3.3333
203363144 | YORK BY JOHNSON CONTROLS | WBAHP | Water-to-Air and Brine-to-Air | YBSV/YBSH036**3*1* | [6 empty] | 40000 | 23 | 4.4 | 35600 | 3.3333
203363145 | YORK BY JOHNSON CONTROLS | WBAHP | Water-to-Air and Brine-to-Air | YBSV/YBSH036**3*4* | [6 empty] | 40000 | 23 | 4.4 | 35600 | 3.3333
203363146 | YORK BY JOHNSON CONTROLS | WBAHP | Water-to-Air and Brine-to-Air | YBSV/YBSH036**4*0* | [6 empty] | 40000 | 22 | 4.2 | 35600 | 3.3333
203363147 | YORK BY JOHNSON CONTROLS | WBAHP | Water-to-Air and Brine-to-Air | YBSV/YBSH036**4*1* | [6 empty] | 40000 | 23 | 4.4 | 35600 | 3.3333
203363148 | YORK BY JOHNSON CONTROLS | WBAHP | Water-to-Air and Brine-to-Air | YBSV/YBSH036**4*4* | [6 empty] | 40000 | 23 | 4.4 | 35600 | 3.3333
203363150 | YORK BY JOHNSON CONTROLS | WBAHP | Water-to-Air and Brine-to-Air | YBSV/YBSH042**0*1* | [6 empty] | 47000 | 22 | 4.5 | 41400 | 3.9167
203363151 | YORK BY JOHNSON CONTROLS | WBAHP | Water-to-Air and Brine-to-Air | YBSV/YBSH042**0*4* | [6 empty] | 47000 | 22 | 4.5 | 41400 | 3.9167
203363153 | YORK BY JOHNSON CONTROLS | WBAHP | Water-to-Air and Brine-to-Air | YBSV/YBSH042**3*1* | [6 empty] | 47000 | 22 | 4.5 | 41400 | 3.9167
203363154 | YORK BY JOHNSON CONTROLS | WBAHP | Water-to-Air and Brine-to-Air | YBSV/YBSH042**3*4* | [6 empty] | 47000 | 22 | 4.5 | 41400 | 3.9167
203363156 | YORK BY JOHNSON CONTROLS | WBAHP | Water-to-Air and Brine-to-Air | YBSV/YBSH042**4*1* | [6 empty] | 47000 | 22 | 4.5 | 41400 | 3.9167
203363157 | YORK BY JOHNSON CONTROLS | WBAHP | Water-to-Air and Brine-to-Air | YBSV/YBSH042**4*4* | [6 empty] | 47000 | 22 | 4.5 | 41400 | 3.9167
211594118 | TRANE | WBAHP | Water-to-Air and Brine-to-Air | GEHG006A | [6 empty] | 8100 | 21.3 | 4.1 | 7500 | 0.675
211594119 | TRANE | WBAHP | Water-to-Air and Brine-to-Air | GEHG009A | [6 empty] | 9600 | 23.8 | 4.7 | 9100 | 0.8 | 8900 | 17.8 | 3.7 | 6700 | 0.74167
211594120 | TRANE | WBAHP | Water-to-Air and Brine-to-Air | GEHG012A | [6 empty] | 13300 | 24.2 | 4.6 | 12400 | 1.1083 | 12100 | 17.6 | 3.7 | 9400 | 1.0083
211594121 | TRANE | WBAHP | Water-to-Air and Brine-to-Air | GEHG015A | [6 empty] | 16600 | 23 | 4.3 | 15400 | 1.3833 | 15500 | 17.4 | 3.6 | 12300 | 1.2917
211594122 | TRANE | WBAHP | Water-to-Air and Brine-to-Air | GEHG018A | [6 empty] | 19300 | 23.5 | 4.4 | 18400 | 1.6083 | 18100 | 17.7 | 3.6 | 14300 | 1.5083
216772574 | Enertech | WBAHP | Water-to-Air and Brine-to-Air | EYT024* | [6 empty] | 29200 | 25.7 | 5.3 | 23400 | 2.4333 | 27100 | 19.9 | 4.3 | 19000 | 2.2583
216772575 | Enertech | WBAHP | Water-to-Air and Brine-to-Air | EYT036* | [6 empty] | 42300 | 27.9 | 5.4 | 35500 | 3.525 | 39700 | 21 | 4.3 | 27900 | 3.3083
216772576 | Enertech | WBAHP | Water-to-Air and Brine-to-Air | EYT048* | [6 empty] | 55200 | 24.9 | 5 | 46500 | 4.6 | 51900 | 19.2 | 4.1 | 36700 | 4.325
216772579 | Enertech | WBAHP | Water-to-Air and Brine-to-Air | EZT024* | [6 empty] | 28200 | 25 | 4.68 | 23175 | 2.35 | 26400 | 18.8 | 3.9 | 18400 | 2.2
216772580 | Enertech | WBAHP | Water-to-Air and Brine-to-Air | EZT030* | [6 empty] | 34550 | 23.2 | 4.5 | 30075 | 2.8792 | 32625 | 17.6 | 3.7 | 24400 | 2.7188
216772581 | Enertech | WBAHP | Water-to-Air and Brine-to-Air | EZT036* | [6 empty] | 39400 | 25.2 | 4.6 | 34775 | 3.2833 | 36725 | 18.9 | 3.84 | 28375 | 3.0604
216772582 | Enertech | WBAHP | Water-to-Air and Brine-to-Air | EZT042* | [6 empty] | 47250 | 24.6 | 4.4 | 40300 | 3.9375 | 44750 | 18.8 | 3.67 | 32900 | 3.7292
216772583 | Enertech | WBAHP | Water-to-Air and Brine-to-Air | EZT048* | [6 empty] | 52200 | 22.1 | 4.4 | 45900 | 4.35 | 48700 | 17.3 | 3.7 | 36900 | 4.0583
216772584 | Enertech | WBAHP | Water-to-Air and Brine-to-Air | EZT060* | [6 empty] | 62000 | 21.8 | 4.25 | 58500 | 5.1667 | 58875 | 17.4 | 3.6 | 44550 | 4.9062
216772585 | Enertech | WBAHP | Water-to-Air and Brine-to-Air | EVS006* | [6 empty] | 7625 | 25.9 | 4.49 | 6500 | 0.63542
216772586 | Enertech | WBAHP | Water-to-Air and Brine-to-Air | EVS015* |  | 15775 | 19.9 | 6.4 | 17700 | 1.3146 | 18150 | 35.1 | 5.4 | 14400 | 1.5125 | 16725 | 24.1 | 4.3 | 11500 | 1.3938
216772587 | Enertech | WBAHP | Water-to-Air and Brine-to-Air | EZS006* | [6 empty] | 6900 | 22.9 | 4.3 | 6300 | 0.575
216772590 | Enertech | WBAHP | Water-to-Air and Brine-to-Air | EVT060* | [6 empty] | 64200 | 22 | 4.49 | 58550 | 5.35 | 60900 | 17.6 | 3.8 | 46700 | 5.075
216772592 | Enertech | WBAHP | Water-to-Air and Brine-to-Air | EZS015* | [6 empty] | 16000 | 26.3 | 4.8 | 14300 | 1.3333 | 14525 | 18.6 | 3.9 | 11200 | 1.2104
216772593 | Enertech | WBAHP | Water-to-Air and Brine-to-Air | EZS017* | [6 empty] | 18475 | 22.2 | 4.38 | 15950 | 1.5396
216772594 | Enertech | WBAHP | Water-to-Air and Brine-to-Air | EZS018* |  | 19725 | 18 | 5.5 | 21900 | 1.6438 | 21500 | 30.1 | 4.7 | 17500 | 1.7917 | 20400 | 21.5 | 3.86 | 14100 | 1.7
216772598 | Enertech | WBWHP | Water-to-Water and Brine-to-Water | EWS036* | [6 empty] | 35600 | 22.9 | 4.1 | 38300 | 2.9667 | 34900 | 17.7 | 3.3 | 31000 | 2.9083
216772599 | Enertech | WBWHP | Water-to-Water and Brine-to-Water | EWS048* | [6 empty] | 52500 | 22.9 | 4.2 | 58700 | 4.375 | 50500 | 17.3 | 3.2 | 45200 | 4.2083
216772601 | Enertech | WBWHP | Water-to-Water and Brine-to-Water | EWT036* | [6 empty] | 42200 | 20.4 | 4.1 | 48000 | 3.5167 | 40200 | 15.4 | 3.3 | 38100 | 3.35
216772602 | Enertech | WBWHP | Water-to-Water and Brine-to-Water | EWT048* | [6 empty] | 52700 | 21.2 | 4.2 | 61100 | 4.3917 | 49500 | 16.3 | 3.5 | 49000 | 4.125
216772603 | Enertech | WBWHP | Water-to-Water and Brine-to-Water | EWT060* | [6 empty] | 62700 | 20.4 | 3.9 | 67000 | 5.225 | 60600 | 16.2 | 3.1 | 52900 | 5.05
216801023 | CARRIER | WBAHP-O | Water-to-Air and Brine-to-Air | 50PEC09****3/CG | [6 empty] | 9500 | 22.35 | 4.45 | 8150 | 0.79167
216801024 | CARRIER | WBAHP-O | Water-to-Air and Brine-to-Air | 50PEC09****4/DG | [6 empty] | 9500 | 22.35 | 4.45 | 8150 | 0.79167
216801031 | FHP | WBAHP-O | Water-to-Air and Brine-to-Air | CA009-1***-******E | [6 empty] | 9500 | 22.35 | 4.45 | 8150 | 0.79167
216801032 | FHP | WBAHP-O | Water-to-Air and Brine-to-Air | CA009-2***-******E | [6 empty] | 9500 | 22.35 | 4.45 | 8150 | 0.79167
216801911 | BOSCH | WBWHP | Water-to-Water and Brine-to-Water | WT025-2***-*****C |  | 22600 | 15.8 | 5.09 | 31400 | 1.8833 | 24400 | 24.4 | 4.25 | 25600 | 2.0333 | 23600 | 18.7 | 3.26 | 19800 | 1.9667
216801912 | BOSCH | WBWHP | Water-to-Water and Brine-to-Water | WT025-4***-*****C |  | 22600 | 15.8 | 5.09 | 31400 | 1.8833 | 24400 | 24.4 | 4.25 | 25600 | 2.0333 | 23600 | 18.7 | 3.26 | 19800 | 1.9667
216801913 | BOSCH | WBWHP | Water-to-Water and Brine-to-Water | WT035-2***-*****C | [6 empty] | 34600 | 21.5 | 3.96 | 37200 | 2.8833 | 33000 | 16.5 | 3.16 | 28800 | 2.75
216801914 | BOSCH | WBWHP | Water-to-Water and Brine-to-Water | WT035-4***-*****C | [6 empty] | 34600 | 21.5 | 3.96 | 37200 | 2.8833 | 33000 | 16.5 | 3.16 | 28800 | 2.75
216801916 | BOSCH | WBWHP | Water-to-Water and Brine-to-Water | WT061-4***-*****C | [6 empty] | 59000 | 20.1 | 3.66 | 60000 | 4.9167 | 55500 | 15.3 | 3.06 | 49500 | 4.625
216801918 | BOSCH-GEO | WBWHP | Water-to-Water and Brine-to-Water | TW025-1***-*****C |  | 22600 | 15.8 | 5.09 | 31400 | 1.8833 | 24400 | 24.4 | 4.25 | 25600 | 2.0333 | 23600 | 18.7 | 3.26 | 19800 | 1.9667
216801919 | BOSCH-GEO | WBWHP | Water-to-Water and Brine-to-Water | TW035-1***-*****C | [6 empty] | 34600 | 21.5 | 3.96 | 37200 | 2.8833 | 33000 | 16.5 | 3.16 | 28800 | 2.75
216801920 | BOSCH-GEO | WBWHP | Water-to-Water and Brine-to-Water | TW049-1***-*****C | [6 empty] | 44000 | 21.5 | 4.25 | 50000 | 3.6667 | 42500 | 16.9 | 3.46 | 39500 | 3.5417
202449795 | WaterFurnace | WBAHP | Water-to-Air and Brine-to-Air | UBV/UBH042**0*1 | [6 empty] | 47000 | 22 | 4.5 | 41400 | 3.9167
202449796 | WaterFurnace | WBAHP | Water-to-Air and Brine-to-Air | UBV/UBH042**3*1 | [6 empty] | 47000 | 22 | 4.5 | 41400 | 3.9167
202449797 | WaterFurnace | WBAHP | Water-to-Air and Brine-to-Air | UBV/UBH042**4*1 | [6 empty] | 47000 | 22 | 4.5 | 41400 | 3.9167
202449798 | WaterFurnace | WBAHP | Water-to-Air and Brine-to-Air | UBV/UBH042**0*4 | [6 empty] | 47000 | 22 | 4.5 | 41400 | 3.9167
202449799 | WaterFurnace | WBAHP | Water-to-Air and Brine-to-Air | UBV/UBH042**3*4 | [6 empty] | 47000 | 22 | 4.5 | 41400 | 3.9167
202449800 | WaterFurnace | WBAHP | Water-to-Air and Brine-to-Air | UBV/UBH042**4*4 | [6 empty] | 47000 | 22 | 4.5 | 41400 | 3.9167
214772106 | TRANE | WBAHP | Water-to-Air and Brine-to-Air | GEHK0244 | [6 empty] | 27000 | 25.5 | 4.5 | 26000 | 2.25 | 25400 | 18.9 | 3.65 | 19700 | 2.1167
214772107 | TRANE | WBAHP | Water-to-Air and Brine-to-Air | GEHK0247 | [6 empty] | 27000 | 25.5 | 4.5 | 26000 | 2.25 | 25400 | 18.9 | 3.65 | 19700 | 2.1167
214772108 | TRANE | WBAHP | Water-to-Air and Brine-to-Air | GEHK030B | [6 empty] | 31700 | 23.9 | 4.31 | 29800 | 2.6417 | 30000 | 18.2 | 3.66 | 23700 | 2.5
214772109 | TRANE | WBAHP | Water-to-Air and Brine-to-Air | GEHK0304 | [6 empty] | 31700 | 23.9 | 4.31 | 29800 | 2.6417 | 30000 | 18.2 | 3.66 | 23700 | 2.5
214772110 | TRANE | WBAHP | Water-to-Air and Brine-to-Air | GEHK0307 | [6 empty] | 31700 | 23.9 | 4.31 | 29800 | 2.6417 | 30000 | 18.2 | 3.66 | 23700 | 2.5
214772111 | TRANE | WBAHP | Water-to-Air and Brine-to-Air | GEHK036B | [6 empty] | 42500 | 22.1 | 4.17 | 39700 | 3.5417
214772112 | TRANE | WBAHP | Water-to-Air and Brine-to-Air | GEHK0364 | [6 empty] | 42500 | 22.1 | 4.17 | 39700 | 3.5417
214772113 | TRANE | WBAHP | Water-to-Air and Brine-to-Air | GEHK0367 | [6 empty] | 42500 | 22.1 | 4.17 | 39700 | 3.5417
214772114 | TRANE | WBAHP | Water-to-Air and Brine-to-Air | GEHK042B | [6 empty] | 47100 | 24.5 | 4.14 | 46200 | 3.925
214772115 | TRANE | WBAHP | Water-to-Air and Brine-to-Air | GEHK0424 | [6 empty] | 47100 | 24.5 | 4.14 | 46200 | 3.925
214772116 | TRANE | WBAHP | Water-to-Air and Brine-to-Air | GEHK048B | [6 empty] | 54500 | 24 | 4.31 | 50800 | 4.5417 | 50900 | 18.4 | 3.6 | 38900 | 4.2417
214772117 | TRANE | WBAHP | Water-to-Air and Brine-to-Air | GEHK0484 | [6 empty] | 54500 | 24 | 4.31 | 50800 | 4.5417 | 50900 | 18.4 | 3.6 | 38900 | 4.2417
214772118 | TRANE | WBAHP | Water-to-Air and Brine-to-Air | GEHK060B | [6 empty] | 64300 | 23.9 | 4.23 | 63700 | 5.3583 | 60100 | 18.3 | 3.65 | 50200 | 5.0083
214772119 | TRANE | WBAHP | Water-to-Air and Brine-to-Air | GEHK0604 | [6 empty] | 64300 | 23.9 | 4.23 | 63700 | 5.3583 | 60100 | 18.3 | 3.65 | 50200 | 5.0083
214772120 | TRANE | WBAHP | Water-to-Air and Brine-to-Air | EXHK0097 |  | 8700 | 18.1 | 6.4 | 10700 | 0.725 | 9600 | 29.7 | 5.16 | 8500 | 0.8 | 9000 | 21.2 | 3.91 | 6100 | 0.75
214772121 | TRANE | WBAHP | Water-to-Air and Brine-to-Air | EXHK0127 |  | 11400 | 17.1 | 5.9 | 14300 | 0.95 | 12500 | 26.1 | 4.98 | 11500 | 1.0417 | 11900 | 19.8 | 3.78 | 8500 | 0.99167
214772122 | TRANE | WBAHP | Water-to-Air and Brine-to-Air | EXHK0157 | [6 empty] | 17100 | 24.6 | 4.6 | 15600 | 1.425 | 16200 | 18.7 | 3.73 | 11800 | 1.35
214772123 | TRANE | WBAHP | Water-to-Air and Brine-to-Air | EXHK0187 |  | 18900 | 17.5 | 5.43 | 23000 | 1.575 | 21100 | 29.6 | 4.77 | 18600 | 1.7583 | 19700 | 20.8 | 3.93 | 14400 | 1.6417
214772124 | TRANE | WBAHP | Water-to-Air and Brine-to-Air | EXHK024B |  | 25300 | 18.1 | 5.55 | 32000 | 2.1083 | 27400 | 28.4 | 4.81 | 25900 | 2.2833 | 26200 | 21.2 | 3.8 | 19400 | 2.1833
214772125 | TRANE | WBAHP | Water-to-Air and Brine-to-Air | EXHK0244 |  | 25300 | 18.1 | 5.55 | 32000 | 2.1083 | 27400 | 28.4 | 4.81 | 25900 | 2.2833 | 26200 | 21.2 | 3.8 | 19400 | 2.1833
214772126 | TRANE | WBAHP | Water-to-Air and Brine-to-Air | EXHK0247 |  | 25300 | 18.1 | 5.55 | 32000 | 2.1083 | 27400 | 28.4 | 4.81 | 25900 | 2.2833 | 26200 | 21.2 | 3.8 | 19400 | 2.1833
214772127 | TRANE | WBAHP | Water-to-Air and Brine-to-Air | EXHK030B |  | 30200 | 17.9 | 5.74 | 37500 | 2.5167 | 34500 | 29.3 | 4.98 | 30100 | 2.875 | 31800 | 21.3 | 4.17 | 22900 | 2.65
214772128 | TRANE | WBAHP | Water-to-Air and Brine-to-Air | EXHK0304 |  | 30200 | 17.9 | 5.74 | 37500 | 2.5167 | 34500 | 29.3 | 4.98 | 30100 | 2.875 | 31800 | 21.3 | 4.17 | 22900 | 2.65
214772129 | TRANE | WBAHP | Water-to-Air and Brine-to-Air | EXHK0307 |  | 30200 | 17.9 | 5.74 | 37500 | 2.5167 | 34500 | 29.3 | 4.98 | 30100 | 2.875 | 31800 | 21.3 | 4.17 | 22900 | 2.65
214772130 | TRANE | WBAHP | Water-to-Air and Brine-to-Air | EXHK036B |  | 35000 | 17.8 | 5.62 | 43600 | 2.9167 | 39500 | 28.4 | 4.91 | 35500 | 3.2917 | 36600 | 20.8 | 4.11 | 27200 | 3.05
214772131 | TRANE | WBAHP | Water-to-Air and Brine-to-Air | EXHK0364 |  | 35000 | 17.8 | 5.62 | 43600 | 2.9167 | 39500 | 28.4 | 4.91 | 35500 | 3.2917 | 36600 | 20.8 | 4.11 | 27200 | 3.05
214772132 | TRANE | WBAHP | Water-to-Air and Brine-to-Air | EXHK0367 |  | 35000 | 17.8 | 5.62 | 43600 | 2.9167 | 39500 | 28.4 | 4.91 | 35500 | 3.2917 | 36600 | 20.8 | 4.11 | 27200 | 3.05
214772133 | TRANE | WBAHP | Water-to-Air and Brine-to-Air | EXHK042B |  | 42000 | 17.8 | 5.93 | 48800 | 3.5 | 45300 | 27.7 | 5.07 | 39300 | 3.775 | 43300 | 20.9 | 4.1 | 30800 | 3.6083
214772134 | TRANE | WBAHP | Water-to-Air and Brine-to-Air | EXHK0424 |  | 42000 | 17.8 | 5.93 | 48800 | 3.5 | 45300 | 27.7 | 5.07 | 39300 | 3.775 | 43300 | 20.9 | 4.1 | 30800 | 3.6083
214772135 | TRANE | WBAHP | Water-to-Air and Brine-to-Air | EXHK048B |  | 45300 | 17.5 | 5.83 | 51800 | 3.775 | 48300 | 26.5 | 4.91 | 41800 | 4.025 | 46900 | 20.3 | 3.99 | 33900 | 3.9083
214772136 | TRANE | WBAHP | Water-to-Air and Brine-to-Air | EXHK0484 |  | 45300 | 17.5 | 5.83 | 51800 | 3.775 | 48300 | 26.5 | 4.91 | 41800 | 4.025 | 46900 | 20.3 | 3.99 | 33900 | 3.9083
214772139 | TRANE | WBAHP | Water-to-Air and Brine-to-Air | EXHK070B |  | 63400 | 17.6 | 5.5 | 77000 | 5.2833
214772140 | TRANE | WBAHP | Water-to-Air and Brine-to-Air | EXHK0704 |  | 63400 | 17.6 | 5.5 | 77000 | 5.2833
214772141 | TRANE | WBAHP | Water-to-Air and Brine-to-Air | DXHK024A |  | 25400 | 18.9 | 5.8 | 31100 | 2.1167 | 27100 | 27.9 | 5.2 | 25000 | 2.2583 | 25700 | 21.4 | 4.2 | 18900 | 2.1417
214772142 | TRANE | WBAHP | Water-to-Air and Brine-to-Air | DXHK036A |  | 32100 | 17.9 | 6.1 | 41800 | 2.675 | 36700 | 27.9 | 5.3 | 33600 | 3.0583 | 33800 | 20.9 | 4.3 | 25400 | 2.8167
215224130 | BOSCH | WBAHP | Water-to-Air and Brine-to-Air | CF036-3CFC-*****A | [6 empty] | 38800 | 20.4 | 4.1 | 34400 | 3.2333 | 36800 | 16 | 3.6 | 27200 | 3.0667
215224131 | BOSCH | WBAHP | Water-to-Air and Brine-to-Air | CF036-1CFN-*****A | [6 empty] | 38000 | 20 | 4 | 33400 | 3.1667 | 36000 | 15.7 | 3.5 | 26600 | 3
215224132 | BOSCH | WBAHP | Water-to-Air and Brine-to-Air | CF036-3CFN-*****A | [6 empty] | 38000 | 20 | 4 | 33400 | 3.1667 | 36000 | 15.7 | 3.5 | 26600 | 3
215224133 | BOSCH | WBAHP | Water-to-Air and Brine-to-Air | CF042-1CFC-*****A | [6 empty] | 43500 | 20.4 | 4.1 | 39000 | 3.625 | 41500 | 16 | 3.6 | 31000 | 3.4583
215224134 | BOSCH | WBAHP | Water-to-Air and Brine-to-Air | CF042-3CFC-*****A | [6 empty] | 43500 | 20.4 | 4.1 | 39000 | 3.625 | 41500 | 16 | 3.6 | 31000 | 3.4583
215224135 | BOSCH | WBAHP | Water-to-Air and Brine-to-Air | CF042-1CFN-*****A | [6 empty] | 42500 | 20 | 4 | 38000 | 3.5417 | 40500 | 15.7 | 3.5 | 30500 | 3.375
215224136 | BOSCH | WBAHP | Water-to-Air and Brine-to-Air | CF042-3CFN-*****A | [6 empty] | 42500 | 20 | 4 | 38000 | 3.5417 | 40500 | 15.7 | 3.5 | 30500 | 3.375
215224137 | BOSCH | WBAHP | Water-to-Air and Brine-to-Air | CF048-1CFC-*****A | [6 empty] | 50500 | 20.4 | 4.1 | 46500 | 4.2083 | 47500 | 16 | 3.6 | 37000 | 3.9583
215224138 | BOSCH | WBAHP | Water-to-Air and Brine-to-Air | CF048-3CFC-*****A | [6 empty] | 50500 | 20.4 | 4.1 | 46500 | 4.2083 | 47500 | 16 | 3.6 | 37000 | 3.9583
215224139 | BOSCH | WBAHP | Water-to-Air and Brine-to-Air | CF048-1CFN-*****A | [6 empty] | 49500 | 20 | 4 | 45500 | 4.125 | 46500 | 15.7 | 3.5 | 36000 | 3.875
215224140 | BOSCH | WBAHP | Water-to-Air and Brine-to-Air | CF048-3CFN-*****A | [6 empty] | 49500 | 20 | 4 | 45500 | 4.125 | 46500 | 15.7 | 3.5 | 36000 | 3.875
215224143 | BOSCH | WBAHP | Water-to-Air and Brine-to-Air | CF060-1CFN-*****A | [6 empty] | 63000 | 19 | 4 | 55500 | 5.25 | 59000 | 15.2 | 3.5 | 43500 | 4.9167
215224144 | BOSCH | WBAHP | Water-to-Air and Brine-to-Air | CF060-3CFN-*****A | [6 empty] | 63000 | 19 | 4 | 55500 | 5.25 | 59000 | 15.2 | 3.5 | 43500 | 4.9167
215224293 | BOSCH-GEO | WBAHP | Water-to-Air and Brine-to-Air | RF007-1VT/HZC-*****A | [6 empty] | 8000 | 24 | 4.7 | 7000 | 0.66667 | 7400 | 18.5 | 3.6 | 5000 | 0.61667
215224294 | BOSCH-GEO | WBAHP | Water-to-Air and Brine-to-Air | RF007-1VT/HZN-*****A | [6 empty] | 8000 | 24 | 4.7 | 7000 | 0.66667 | 7400 | 18.5 | 3.6 | 5000 | 0.61667
215224295 | BOSCH-GEO | WBAHP | Water-to-Air and Brine-to-Air | RF009-1VT/HZC-*****A | [6 empty] | 9800 | 23 | 4.5 | 8400 | 0.81667 | 9200 | 17.5 | 3.6 | 6500 | 0.76667
215224296 | BOSCH-GEO | WBAHP | Water-to-Air and Brine-to-Air | RF009-1VT/HZN-*****A | [6 empty] | 9800 | 23 | 4.5 | 8400 | 0.81667 | 9200 | 17.5 | 3.6 | 6500 | 0.76667
215224297 | BOSCH-GEO | WBAHP | Water-to-Air and Brine-to-Air | RF012-1VT/HZC-*****A | [6 empty] | 13500 | 23 | 4.3 | 12000 | 1.125 | 12500 | 17.5 | 3.6 | 9000 | 1.0417
215224298 | BOSCH-GEO | WBAHP | Water-to-Air and Brine-to-Air | RF012-1VT/HZN-*****A | [6 empty] | 13500 | 23 | 4.3 | 11700 | 1.125 | 12500 | 17.5 | 3.6 | 9000 | 1.0417
215224299 | BOSCH-GEO | WBAHP | Water-to-Air and Brine-to-Air | RF015-1VT/HZC-*****A | [6 empty] | 16700 | 24 | 4.3 | 14000 | 1.3917 | 15700 | 18 | 3.6 | 11000 | 1.3083
215224300 | BOSCH-GEO | WBAHP | Water-to-Air and Brine-to-Air | RF015-1VT/HZN-*****A | [6 empty] | 16700 | 23.5 | 4.3 | 14000 | 1.3917 | 15500 | 17.5 | 3.6 | 11000 | 1.2917
215224301 | BOSCH-GEO | WBAHP | Water-to-Air and Brine-to-Air | RF018-1VT/HZC-*****A | [6 empty] | 21300 | 24 | 4.4 | 18000 | 1.775 | 20000 | 18 | 3.6 | 14200 | 1.6667
215224302 | BOSCH-GEO | WBAHP | Water-to-Air and Brine-to-Air | RF018-1VT/HZN-*****A | [6 empty] | 21000 | 24 | 4.4 | 17700 | 1.75 | 19700 | 18 | 3.6 | 14200 | 1.6417
215224303 | BOSCH-GEO | WBAHP | Water-to-Air and Brine-to-Air | RF024-1CFC-*****A | [6 empty] | 25200 | 22.3 | 3.9 | 22200 | 2.1 | 24200 | 16.5 | 3.6 | 17400 | 2.0167
215224304 | BOSCH-GEO | WBAHP | Water-to-Air and Brine-to-Air | RF024-1CFN-*****A | [6 empty] | 24800 | 21.9 | 3.9 | 21800 | 2.0667 | 23800 | 16.2 | 3.5 | 17000 | 1.9833
215224305 | BOSCH-GEO | WBAHP | Water-to-Air and Brine-to-Air | RF024-1VT/HZC-*****A | [6 empty] | 26000 | 23 | 4 | 23000 | 2.1667 | 25000 | 17 | 3.7 | 18000 | 2.0833
215224306 | BOSCH-GEO | WBAHP | Water-to-Air and Brine-to-Air | RF024-1VT/HZN-*****A | [6 empty] | 26000 | 23 | 4 | 23000 | 2.1667 | 25000 | 17 | 3.7 | 18000 | 2.0833
215224307 | BOSCH-GEO | WBAHP | Water-to-Air and Brine-to-Air | RF030-1CFC-*****A | [6 empty] | 31000 | 21.3 | 3.9 | 27200 | 2.5833 | 30000 | 16 | 3.6 | 22600 | 2.5
215224308 | BOSCH-GEO | WBAHP | Water-to-Air and Brine-to-Air | RF030-1CFN-*****A | [6 empty] | 30400 | 20.4 | 3.9 | 26600 | 2.5333 | 29400 | 15.7 | 3.5 | 22200 | 2.45
215399791 | DAIKIN | WBAHP | Water-to-Air and Brine-to-Air | WSMV024K3*C/S*T |  | 24700 | 17.58 | 5.12 | 28600 | 2.0583
215399794 | DAIKIN | WBAHP | Water-to-Air and Brine-to-Air | WSMV024J1*C/S*C |  | 24700 | 17.58 | 5.12 | 28600 | 2.0583
215399795 | DAIKIN | WBAHP | Water-to-Air and Brine-to-Air | WSMV024K3*C/S*C |  | 24700 | 17.58 | 5.12 | 28600 | 2.0583
215837698 | DAIKIN | WBAHP | Water-to-Air and Brine-to-Air | WSMH030F3*C/S*T |  | 28300 | 17.25 | 5.59 | 35300 | 2.3583
215837701 | DAIKIN | WBAHP | Water-to-Air and Brine-to-Air | WSMH030K3*C/S*T |  | 28300 | 17.25 | 5.59 | 35300 | 2.3583
215837707 | DAIKIN | WBAHP | Water-to-Air and Brine-to-Air | WSMH030F3*C/S*C |  | 28300 | 17.25 | 5.59 | 35300 | 2.3583
215837709 | DAIKIN | WBAHP | Water-to-Air and Brine-to-Air | WSMH030K3*C/S*C |  | 28300 | 17.25 | 5.59 | 35300 | 2.3583
217902627 | Johnson Controls | WBWHP | Water-to-Water and Brine-to-Water | BWM036A*B | [6 empty] | 33300 | 21 | 4 | 34900 | 2.775 | 31800 | 16.6 | 3.2 | 27500 | 2.65
217902628 | SKYMARK | WBWHP | Water-to-Water and Brine-to-Water | BWM036A*C | [6 empty] | 33300 | 21 | 4 | 34900 | 2.775 | 31800 | 16.6 | 3.2 | 27500 | 2.65
217902632 | Johnson Controls | WBWHP | Water-to-Water and Brine-to-Water | BWM060A*B | [6 empty] | 58700 | 23.4 | 4.1 | 57900 | 4.8917 | 55200 | 18 | 3.3 | 45700 | 4.6
217902633 | SKYMARK | WBWHP | Water-to-Water and Brine-to-Water | BWM060A*C | [6 empty] | 58700 | 23.4 | 4.1 | 57900 | 4.8917 | 55200 | 18 | 3.3 | 45700 | 4.6
217903418 | WaterFurnace | WBAHP | Water-to-Air and Brine-to-Air | V5R036*S0**1* |  | 34600 | 18 | 5.6 | 37400 | 2.8833 | 37400 | 27.8 | 4.8 | 30700 | 3.1167 | 36000 | 20.6 | 4 | 25000 | 3
217903419 | WaterFurnace | WBAHP | Water-to-Air and Brine-to-Air | V5R036*S0**4* |  | 34600 | 18 | 5.6 | 37400 | 2.8833 | 37400 | 27.8 | 4.8 | 30700 | 3.1167 | 36000 | 20.6 | 4 | 25000 | 3
217903420 | WaterFurnace | WBAHP | Water-to-Air and Brine-to-Air | V5R036*S0**5* |  | 34600 | 18 | 5.6 | 37400 | 2.8833 | 37400 | 27.8 | 4.8 | 30700 | 3.1167 | 36000 | 20.6 | 4 | 25000 | 3
217903421 | WaterFurnace | WBAHP | Water-to-Air and Brine-to-Air | V5R048*S0**1* | [6 empty] | 51360 | 25 | 4.6 | 46000 | 4.28 | 49000 | 18.2 | 3.8 | 37000 | 4.0833
217903422 | WaterFurnace | WBAHP | Water-to-Air and Brine-to-Air | V5R048*S0**4* | [6 empty] | 51360 | 25 | 4.6 | 46000 | 4.28 | 49000 | 18.2 | 3.8 | 37000 | 4.0833
217903423 | WaterFurnace | WBAHP | Water-to-Air and Brine-to-Air | V5R048*S0**5* | [6 empty] | 51360 | 25 | 4.6 | 46000 | 4.28 | 49000 | 18.2 | 3.8 | 37000 | 4.0833
217903430 | WaterFurnace | WBAHP | Water-to-Air and Brine-to-Air | V5R036*S3**1* |  | 34600 | 18 | 5.6 | 37400 | 2.8833 | 37400 | 27.8 | 4.8 | 30700 | 3.1167 | 36000 | 20.6 | 4 | 25000 | 3
217903431 | WaterFurnace | WBAHP | Water-to-Air and Brine-to-Air | V5R036*S3**4* |  | 34600 | 18 | 5.6 | 37400 | 2.8833 | 37400 | 27.8 | 4.8 | 30700 | 3.1167 | 36000 | 20.6 | 4 | 25000 | 3
217903432 | WaterFurnace | WBAHP | Water-to-Air and Brine-to-Air | V5R036*S3**5* |  | 34600 | 18 | 5.6 | 37400 | 2.8833 | 37400 | 27.8 | 4.8 | 30700 | 3.1167 | 36000 | 20.6 | 4 | 25000 | 3
217903433 | WaterFurnace | WBAHP | Water-to-Air and Brine-to-Air | V5R036*S4**1* |  | 34600 | 18 | 5.6 | 37400 | 2.8833 | 37400 | 27.8 | 4.8 | 30700 | 3.1167 | 36000 | 20.6 | 4 | 25000 | 3
217903434 | WaterFurnace | WBAHP | Water-to-Air and Brine-to-Air | V5R036*S4**4* |  | 34600 | 18 | 5.6 | 37400 | 2.8833 | 37400 | 27.8 | 4.8 | 30700 | 3.1167 | 36000 | 20.6 | 4 | 25000 | 3
217903435 | WaterFurnace | WBAHP | Water-to-Air and Brine-to-Air | V5R036*S4**5* |  | 34600 | 18 | 5.6 | 37400 | 2.8833 | 37400 | 27.8 | 4.8 | 30700 | 3.1167 | 36000 | 20.6 | 4 | 25000 | 3
217903436 | WaterFurnace | WBAHP | Water-to-Air and Brine-to-Air | V5R048*S3**1* | [6 empty] | 51360 | 25 | 4.6 | 46000 | 4.28 | 49000 | 18.2 | 3.8 | 37000 | 4.0833
217903437 | WaterFurnace | WBAHP | Water-to-Air and Brine-to-Air | V5R048*S3**4* | [6 empty] | 51360 | 25 | 4.6 | 46000 | 4.28 | 49000 | 18.2 | 3.8 | 37000 | 4.0833
217903438 | WaterFurnace | WBAHP | Water-to-Air and Brine-to-Air | V5R048*S3**5* | [6 empty] | 51360 | 25 | 4.6 | 46000 | 4.28 | 49000 | 18.2 | 3.8 | 37000 | 4.0833
217903439 | WaterFurnace | WBAHP | Water-to-Air and Brine-to-Air | V5R048*S4**1* | [6 empty] | 51360 | 25 | 4.6 | 46000 | 4.28 | 49000 | 18.2 | 3.8 | 37000 | 4.0833
217903440 | WaterFurnace | WBAHP | Water-to-Air and Brine-to-Air | V5R048*S4**4* | [6 empty] | 51360 | 25 | 4.6 | 46000 | 4.28 | 49000 | 18.2 | 3.8 | 37000 | 4.0833
217903441 | WaterFurnace | WBAHP | Water-to-Air and Brine-to-Air | V5R048*S4**5* | [6 empty] | 51360 | 25 | 4.6 | 46000 | 4.28 | 49000 | 18.2 | 3.8 | 37000 | 4.0833
217903454 | WaterFurnace | WBAHP | Water-to-Air and Brine-to-Air | V5R036*D4**1* |  | 34900 | 17.2 | 5.9 | 41600 | 2.9083 | 40100 | 27.3 | 5.1 | 34600 | 3.3417 | 37000 | 20 | 4 | 28400 | 3.0833
217903455 | WaterFurnace | WBAHP | Water-to-Air and Brine-to-Air | V5R036*D4**4* |  | 34900 | 17.2 | 5.9 | 41600 | 2.9083 | 40100 | 27.3 | 5.1 | 34600 | 3.3417 | 37000 | 20 | 4 | 28400 | 3.0833
217903456 | WaterFurnace | WBAHP | Water-to-Air and Brine-to-Air | V5R036*D4**5* |  | 34900 | 17.2 | 5.9 | 41600 | 2.9083 | 40100 | 27.3 | 5.1 | 34600 | 3.3417 | 37000 | 20 | 4 | 28400 | 3.0833
217903457 | WaterFurnace | WBAHP | Water-to-Air and Brine-to-Air | V5R048*D4**1* | [6 empty] | 51000 | 23.9 | 4.9 | 47300 | 4.25 | 48500 | 18.1 | 3.8 | 38500 | 4.0417
217903458 | WaterFurnace | WBAHP | Water-to-Air and Brine-to-Air | V5R048*D4**4* | [6 empty] | 51000 | 23.9 | 4.9 | 47300 | 4.25 | 48500 | 18.1 | 3.8 | 38500 | 4.0417
217903459 | WaterFurnace | WBAHP | Water-to-Air and Brine-to-Air | V5R048*D4**5* | [6 empty] | 51000 | 23.9 | 4.9 | 47300 | 4.25 | 48500 | 18.1 | 3.8 | 38500 | 4.0417
9910660 | GEOCOMFORT | WBAHP | Water-to-Air and Brine-to-Air | GZS042*****1B |  | 42500 | 17.7 | 5.4 | 49600 | 3.5417 | [5 empty] | 44100 | 21.1 | 4.1 | 32200 | 3.675
9910661 | HYDRON MODULE | WBAHP | Water-to-Air and Brine-to-Air | HZS042*****1B |  | 42500 | 17.7 | 5.4 | 49600 | 3.5417 | [5 empty] | 44100 | 21.1 | 4.1 | 32200 | 3.675
9910662 | TETCO | WBAHP | Water-to-Air and Brine-to-Air | TZS042*****1B |  | 42500 | 17.7 | 5.4 | 49600 | 3.5417 | [5 empty] | 44100 | 21.1 | 4.1 | 32200 | 3.675
9910663 | GEOCOMFORT | WBAHP | Water-to-Air and Brine-to-Air | GZS042*2***1B |  | 42500 | 17.7 | 5.4 | 49600 | 3.5417 | [5 empty] | 44100 | 21.1 | 4.1 | 32200 | 3.675
9910664 | HYDRON MODULE | WBAHP | Water-to-Air and Brine-to-Air | HZS042*2***1B |  | 42500 | 17.7 | 5.4 | 49600 | 3.5417 | [5 empty] | 44100 | 21.1 | 4.1 | 32200 | 3.675
9910665 | TETCO | WBAHP | Water-to-Air and Brine-to-Air | TZS042*2***1B |  | 42500 | 17.7 | 5.4 | 49600 | 3.5417 | [5 empty] | 44100 | 21.1 | 4.1 | 32200 | 3.675
9910666 | GEOCOMFORT | WBAHP | Water-to-Air and Brine-to-Air | GZS042*3***1B |  | 42500 | 17.7 | 5.4 | 49600 | 3.5417 | [5 empty] | 44100 | 21.1 | 4.1 | 32200 | 3.675
9910667 | HYDRON MODULE | WBAHP | Water-to-Air and Brine-to-Air | HZS042*3***1B |  | 42500 | 17.7 | 5.4 | 49600 | 3.5417 | [5 empty] | 44100 | 21.1 | 4.1 | 32200 | 3.675
9910668 | TETCO | WBAHP | Water-to-Air and Brine-to-Air | TZS042*3***1B |  | 42500 | 17.7 | 5.4 | 49600 | 3.5417 | [5 empty] | 44100 | 21.1 | 4.1 | 32200 | 3.675
205754919 | Johnson Controls | WBAHP | Water-to-Air and Brine-to-Air | JSH/V006A B | [6 empty] | 7400 | 25.5 | 4.4 | 6300 | 0.61667
205754920 | SKYMARK | WBAHP | Water-to-Air and Brine-to-Air | JSH/V006A C | [6 empty] | 7400 | 25.5 | 4.4 | 6300 | 0.61667
205754921 | Johnson Controls | WBAHP | Water-to-Air and Brine-to-Air | JSH/V009A B | [6 empty] | 11100 | 25.2 | 4.3 | 9400 | 0.925
205754922 | SKYMARK | WBAHP | Water-to-Air and Brine-to-Air | JSH/V009A C | [6 empty] | 11100 | 25.2 | 4.3 | 9400 | 0.925
205767467 | ClimateMaster | WBAHP | Water-to-Air and Brine-to-Air | QEV/H/D1860 |  | 48000 | 17.3 | 5.5 | 60000 | 4 | 48000 | 35.5 | 4.3 | 60000 | 4 | 48000 | 21.6 | 3.3 | 60000 | 4
205767468 | ClimateMaster | WBAHP | Water-to-Air and Brine-to-Air | TYV/H024B | [6 empty] | 26500 | 21.7 | 4.1 | 23000 | 2.2083 | 24600 | 16 | 3.6 | 17800 | 2.05
205767469 | ClimateMaster | WBAHP | Water-to-Air and Brine-to-Air | TYV/H030 | [6 empty] | 32300 | 20.7 | 4.2 | 30000 | 2.6917 | 29900 | 15.7 | 3.6 | 23800 | 2.4917
205767470 | ClimateMaster | WBAHP | Water-to-Air and Brine-to-Air | TYV/H036B | [6 empty] | 38200 | 22.3 | 4.3 | 35100 | 3.1833 | 35200 | 16.7 | 3.6 | 27300 | 2.9333
205767471 | ClimateMaster | WBAHP | Water-to-Air and Brine-to-Air | TYV/H042 | [6 empty] | 46300 | 21.3 | 4.1 | 42300 | 3.8583 | 43100 | 16.1 | 3.4 | 33300 | 3.5917
205767472 | ClimateMaster | WBAHP | Water-to-Air and Brine-to-Air | TYV/H048 | [6 empty] | 51800 | 20.9 | 4.4 | 45000 | 4.3167 | 48100 | 15.5 | 3.7 | 35600 | 4.0083
205767473 | ClimateMaster | WBAHP | Water-to-Air and Brine-to-Air | TEV/H/D026B |  | 25000 | 17.4 | 6 | 31400 | 2.0833 | 28500 | 26.4 | 5.3 | 25800 | 2.375 | 26000 | 19.9 | 4.1 | 20200 | 2.1667
205767474 | ClimateMaster | WBAHP | Water-to-Air and Brine-to-Air | TEV/H/D038B |  | 37700 | 17.9 | 5.8 | 45700 | 3.1417 | 42100 | 26.1 | 5.2 | 37900 | 3.5083 | 39000 | 20.3 | 4.4 | 29700 | 3.25
205767475 | ClimateMaster | WBAHP | Water-to-Air and Brine-to-Air | TEV/H/D049B |  | 48600 | 16.8 | 5.1 | 56700 | 4.05 | 55000 | 25.3 | 4.6 | 46800 | 4.5833 | 49600 | 19.3 | 4 | 36400 | 4.1333
205767476 | ClimateMaster | WBAHP | Water-to-Air and Brine-to-Air | TEV/H/D064B |  | 61500 | 16.2 | 5.4 | 77400 | 5.125
207200586 | GeoSmart Energy | WBAHP-CB | Water-to-Air and Brine-to-Air | GSZ022*1 | SAH022* | [5 empty] | 20400 | 26.5 | 4.8 | 18100 | 1.7 | 18700 | 19.1 | 3.8 | 14000 | 1.5583
207200587 | GeoSmart Energy | WBAHP-C | Water-to-Air and Brine-to-Air | GSZ022*1 | SRAA026* | [5 empty] | 20400 | 26.5 | 4.8 | 18100 | 1.7 | 18700 | 19.1 | 3.8 | 14000 | 1.5583
207200588 | GeoSmart Energy | WBAHP-CB | Water-to-Air and Brine-to-Air | GSZ030*1 | SAH030* | [5 empty] | 26900 | 25.6 | 4.8 | 24900 | 2.2417 | 24600 | 18.9 | 3.9 | 19800 | 2.05
207200589 | GeoSmart Energy | WBAHP-C | Water-to-Air and Brine-to-Air | GSZ030*1 | SRAA026* | [5 empty] | 26900 | 25.6 | 4.8 | 24900 | 2.2417 | 24600 | 18.9 | 3.9 | 19800 | 2.05
207200590 | GeoSmart Energy | WBAHP-CB | Water-to-Air and Brine-to-Air | GSZ048*1 | SAH048* | [5 empty] | 46900 | 25.5 | 4.7 | 41900 | 3.9083 | 42500 | 18.7 | 4 | 33400 | 3.5417
207200591 | GeoSmart Energy | WBAHP-C | Water-to-Air and Brine-to-Air | GSZ048*1 | SRAA048* | [5 empty] | 46900 | 25.5 | 4.7 | 41900 | 3.9083 | 42500 | 18.7 | 4 | 33400 | 3.5417
207200592 | GeoSmart Energy | WBAHP-CB | Water-to-Air and Brine-to-Air | GSZ060*1 | SAH060* | [5 empty] | 61700 | 23.6 | 4.3 | 54500 | 5.1417 | 56300 | 17.7 | 3.7 | 44000 | 4.6917
207200593 | GeoSmart Energy | WBAHP-C | Water-to-Air and Brine-to-Air | GSZ060*1 | SRAA060* | [5 empty] | 61700 | 23.6 | 4.3 | 54500 | 5.1417 | 56300 | 17.7 | 3.7 | 44000 | 4.6917
207200598 | GeoSmart Energy | WBAHP-CB | Water-to-Air and Brine-to-Air | GSZ036*1*J | SAH036* | 29100 | 17.4 | 5.8 | 35600 | 2.425 | 33200 | 27.4 | 4.9 | 29600 | 2.7667 | 30600 | 20.4 | 4 | 23100 | 2.55
207200599 | GeoSmart Energy | WBAHP-CB | Water-to-Air and Brine-to-Air | GSZ042*1*J | SAH042* | [5 empty] | 41300 | 25.6 | 4.8 | 36000 | 3.4417 | 37800 | 19.5 | 3.9 | 27400 | 3.15
207200600 | GeoSmart Energy | WBAHP-CB | Water-to-Air and Brine-to-Air | GTZ038*1*J | SAH038* | 34400 | 16.3 | 5.2 | 41600 | 2.8667 | 38200 | 24.2 | 4.7 | 35100 | 3.1833 | 36000 | 19 | 4 | 27900 | 3
207200601 | GeoSmart Energy | WBAHP-CB | Water-to-Air and Brine-to-Air | GTZ049*1*J | SAH048* | [5 empty] | 51000 | 24.2 | 4.6 | 47100 | 4.25 | 46300 | 18 | 3.9 | 37700 | 3.8583
207200602 | GeoSmart Energy | WBAHP-C | Water-to-Air and Brine-to-Air | GTZ049*1*J | SRAA048* | [5 empty] | 51000 | 24.2 | 4.6 | 47100 | 4.25 | 46300 | 18 | 3.9 | 37700 | 3.8583
207200603 | GeoSmart Energy | WBAHP-CB | Water-to-Air and Brine-to-Air | GTS064*1*J | SAH060* | [5 empty] | 63200 | 22.5 | 4.4 | 56000 | 5.2667 | 57400 | 17 | 3.7 | 45200 | 4.7833
207200604 | GeoSmart Energy | WBAHP-C | Water-to-Air and Brine-to-Air | GTS064*1*J | SRAA060* | [5 empty] | 63200 | 22.5 | 4.4 | 56000 | 5.2667 | 57400 | 17 | 3.7 | 45200 | 4.7833
207200605 | GeoSmart Energy | WBAHP-CB | Water-to-Air and Brine-to-Air | GSZ036*1*J | SRAA036* | 29100 | 17.4 | 5.8 | 35600 | 2.425 | 33200 | 27.4 | 4.9 | 29600 | 2.7667 | 30600 | 20.4 | 4 | 23100 | 2.55
207200606 | GeoSmart Energy | WBAHP-C | Water-to-Air and Brine-to-Air | GSZ042*1*J | SRAA048* | [5 empty] | 41300 | 25.6 | 4.8 | 36000 | 3.4417 | 37800 | 19.5 | 3.9 | 27400 | 3.15
207200607 | GeoSmart Energy | WBAHP-CB | Water-to-Air and Brine-to-Air | GTZ038*1*J | SRAA036* | 34400 | 16.3 | 5.2 | 41600 | 2.8667 | 38200 | 24.2 | 4.7 | 35100 | 3.1833 | 36000 | 19 | 4 | 27900 | 3
207200608 | GeoSmart Energy | WBAHP-CB | Water-to-Air and Brine-to-Air | GTS038*1*J | SAH036* | 34400 | 16.3 | 5.2 | 41600 | 2.8667 | 38200 | 24.2 | 4.7 | 35100 | 3.1833 | 36000 | 19 | 4 | 27900 | 3
207200609 | GeoSmart Energy | WBAHP-CB | Water-to-Air and Brine-to-Air | GTS038*1*J | SRAA036* | 34400 | 16.3 | 5.2 | 41600 | 2.8667 | 38200 | 24.2 | 4.7 | 35100 | 3.1833 | 36000 | 19 | 4 | 27900 | 3
207200610 | GeoSmart Energy | WBWHP | Water-to-Water and Brine-to-Water | HE040*1* | [6 empty] | 33000 | 20.1 | 4 | 40000 | 2.75 | 30600 | 16.1 | 3.3 | 34000 | 2.55
207200611 | GeoSmart Energy | WBWHP | Water-to-Water and Brine-to-Water | HE050*1* | [6 empty] | 47000 | 20.1 | 3.9 | 54900 | 3.9167 | 44500 | 16.1 | 3.3 | 45000 | 3.7083
207200613 | GeoSmart Energy | WBAHP | Water-to-Air and Brine-to-Air | QT038**1*(1,2)* | [6 empty] | 38200 | 23.8 | 4.5 | 33200 | 3.1833 | 36000 | 18.7 | 3.9 | 27400 | 3
207200614 | GeoSmart Energy | WBAHP | Water-to-Air and Brine-to-Air | VI036**1*(1,2)** |  | 32300 | 17.7 | 5.3 | 51000 | 2.6917 | 38000 | 31.2 | 4.5 | 41700 | 3.1667 | 35800 | 21.6 | 3.5 | 32900 | 2.9833
207200615 | GeoSmart Energy | WBAHP | Water-to-Air and Brine-to-Air | VI048**1*1* |  | 40700 | 16.9 | 4.9 | 67000 | 3.3917 | 49000 | 30 | 4 | 55200 | 4.0833 | 45000 | 20 | 3.4 | 43500 | 3.75
207200616 | GeoSmart Energy | WBAHP | Water-to-Air and Brine-to-Air | VI060**1*1* |  | 50000 | 15.9 | 4.9 | 79000 | 4.1667 | 60000 | 27.1 | 4.3 | 66000 | 5 | 56000 | 19.1 | 3.4 | 51700 | 4.6667
215832285 | HYDROTECH | WBAHP | Water-to-Air and Brine-to-Air | WSH6030D* | [6 empty] | 32400 | 24 | 4.2 | 26000 | 2.7 | 30000 | 18.4 | 3.6 | 21000 | 2.5
215832286 | HYDROTECH | WBAHP | Water-to-Air and Brine-to-Air | WSH6036D* | [6 empty] | 39000 | 23.2 | 4.1 | 35000 | 3.25 | 36400 | 18 | 3.6 | 28000 | 3.0333
215832287 | HYDROTECH | WBAHP | Water-to-Air and Brine-to-Air | WSH6042D* | [6 empty] | 45500 | 23.3 | 4.3 | 38000 | 3.7917 | 43500 | 18.5 | 3.8 | 31000 | 3.625
215832288 | HYDROTECH | WBAHP | Water-to-Air and Brine-to-Air | WSH6048D* | [6 empty] | 52500 | 23.6 | 4.2 | 45500 | 4.375 | 49500 | 18 | 3.6 | 36000 | 4.125
215832289 | HYDROTECH | WBAHP | Water-to-Air and Brine-to-Air | WSH6060D* | [6 empty] | 64000 | 23.5 | 4.3 | 51000 | 5.3333 | 60000 | 18.1 | 3.6 | 41000 | 5
215832291 | AE Air | WBAHP | Water-to-Air and Brine-to-Air | WSH6009D* | [6 empty] | 10000 | 23 | 4.2 | 8000 | 0.83333 | 9500 | 18.9 | 3.6 | 6500 | 0.79167
216714636 | GEOSTAR | WBAHP | Water-to-Air and Brine-to-Air | G3A(V/H)036*S0**1 | [6 empty] | 40000 | 23.5 | 4.4 | 35000 | 3.3333 | 36000 | 17.5 | 3.7 | 27000 | 3
216714637 | GEOSTAR | WBAHP | Water-to-Air and Brine-to-Air | G3A(V/H)036*S0**4 | [6 empty] | 40000 | 23.5 | 4.4 | 35000 | 3.3333 | 36000 | 17.5 | 3.7 | 27000 | 3
216714638 | GEOSTAR | WBAHP | Water-to-Air and Brine-to-Air | G3A(V/H)036*S2**1 | [6 empty] | 40000 | 23.5 | 4.4 | 35000 | 3.3333 | 36000 | 17.5 | 3.7 | 27000 | 3
216714639 | GEOSTAR | WBAHP | Water-to-Air and Brine-to-Air | G3A(V/H)036*S2**4 | [6 empty] | 40000 | 23.5 | 4.4 | 35000 | 3.3333 | 36000 | 17.5 | 3.7 | 27000 | 3
216714640 | GEOSTAR | WBAHP | Water-to-Air and Brine-to-Air | G3A(V/H)036*S3**1 | [6 empty] | 40000 | 23.5 | 4.4 | 35000 | 3.3333 | 36000 | 17.5 | 3.7 | 27000 | 3
216714641 | GEOSTAR | WBAHP | Water-to-Air and Brine-to-Air | G3A(V/H)036*S3**4 | [6 empty] | 40000 | 23.5 | 4.4 | 35000 | 3.3333 | 36000 | 17.5 | 3.7 | 27000 | 3
216714642 | GEOSTAR | WBAHP | Water-to-Air and Brine-to-Air | G3A(V/H)036*S4**1 | [6 empty] | 40000 | 23.5 | 4.4 | 35000 | 3.3333 | 36000 | 17.5 | 3.7 | 27000 | 3
216714643 | GEOSTAR | WBAHP | Water-to-Air and Brine-to-Air | G3A(V/H)036*S4**4 | [6 empty] | 40000 | 23.5 | 4.4 | 35000 | 3.3333 | 36000 | 17.5 | 3.7 | 27000 | 3
216714644 | GEOSTAR | WBAHP | Water-to-Air and Brine-to-Air | G3A(V/H)042*S0**1 | [6 empty] | 45000 | 23 | 4.6 | 41000 | 3.75 | 42000 | 17.5 | 3.7 | 32000 | 3.5
216714645 | GEOSTAR | WBAHP | Water-to-Air and Brine-to-Air | G3A(V/H)042*S0**4 | [6 empty] | 45000 | 23 | 4.6 | 41000 | 3.75 | 42000 | 17.5 | 3.7 | 32000 | 3.5
216714646 | GEOSTAR | WBAHP | Water-to-Air and Brine-to-Air | G3A(V/H)042*S3**1 | [6 empty] | 45000 | 23 | 4.6 | 41000 | 3.75 | 42000 | 17.5 | 3.7 | 32000 | 3.5
216714647 | GEOSTAR | WBAHP | Water-to-Air and Brine-to-Air | G3A(V/H)042*S3**4 | [6 empty] | 45000 | 23 | 4.6 | 41000 | 3.75 | 42000 | 17.5 | 3.7 | 32000 | 3.5
216714648 | GEOSTAR | WBAHP | Water-to-Air and Brine-to-Air | G3A(V/H)042*S4**1 | [6 empty] | 45000 | 23 | 4.6 | 41000 | 3.75 | 42000 | 17.5 | 3.7 | 32000 | 3.5
216714649 | GEOSTAR | WBAHP | Water-to-Air and Brine-to-Air | G3A(V/H)042*S4**4 | [6 empty] | 45000 | 23 | 4.6 | 41000 | 3.75 | 42000 | 17.5 | 3.7 | 32000 | 3.5
216719392 | WaterFurnace | WBWHP | Water-to-Water and Brine-to-Water | W5WZ024BS1* | [6 empty] | 26000 | 22.2 | 3.8 | 27000 | 2.1667 | 24700 | 16.1 | 3.1 | 22000 | 2.0583
216719393 | WaterFurnace | WBWHP | Water-to-Water and Brine-to-Water | W5WZ048BS1* | [6 empty] | 51500 | 20.9 | 3.6 | 52600 | 4.2917 | 49700 | 16.1 | 3.1 | 42700 | 4.1417
216719394 | WaterFurnace | WBWHP | Water-to-Water and Brine-to-Water | W5WZ060BS1* | [6 empty] | 62800 | 20.4 | 3.8 | 63400 | 5.2333 | 58800 | 16.1 | 3.1 | 50200 | 4.9
216569713 | GeoCool | WBAHP | Water-to-Air and Brine-to-Air | GCHPV/H/D024BT**A*** | [6 empty] | 28500 | 27.4 | 4.8 | 24500 | 2.375 | 26400 | 17.95 | 4.2 | 19000 | 2.2
216569714 | GeoCool | WBAHP | Water-to-Air and Brine-to-Air | GCHPV/H/D036BT**A*** | [6 empty] | 41500 | 27.2 | 4.9 | 36600 | 3.4583 | 39000 | 17.86 | 4.2 | 28500 | 3.25
216569715 | GeoCool | WBAHP | Water-to-Air and Brine-to-Air | GCHPV/H/D048BT**A*** | [6 empty] | 54800 | 26 | 4.9 | 48200 | 4.5667 | 51500 | 16.65 | 4.2 | 37000 | 4.2917
202147039 | GEOCOMFORT | WBAHP | Water-to-Air and Brine-to-Air | GZS048*4 | [6 empty] | 52100 | 22.4 | 4.2 | 46800 | 4.3417
202147040 | GEOCOMFORT | WBAHP | Water-to-Air and Brine-to-Air | GZS048*****1 | [6 empty] | 52900 | 22.6 | 4.3 | 45600 | 4.4083 | 49300 | 17.4 | 3.6 | 36200 | 4.1083
202147041 | GEOCOMFORT | WBAHP | Water-to-Air and Brine-to-Air | GZS048*2***1 | [6 empty] | 52900 | 22.6 | 4.3 | 45600 | 4.4083 | 49300 | 17.4 | 3.6 | 36200 | 4.1083
202147042 | GEOCOMFORT | WBAHP | Water-to-Air and Brine-to-Air | GZS048*3***1 | [6 empty] | 52900 | 22.6 | 4.3 | 45600 | 4.4083 | 49300 | 17.4 | 3.6 | 36200 | 4.1083
202147043 | HYDRON MODULE | WBAHP | Water-to-Air and Brine-to-Air | HZS048 | [6 empty] | 52100 | 22.4 | 4.2 | 46800 | 4.3417
202147044 | HYDRON MODULE | WBAHP | Water-to-Air and Brine-to-Air | HZS048*2 | [6 empty] | 52100 | 22.4 | 4.2 | 46800 | 4.3417
202147045 | HYDRON MODULE | WBAHP | Water-to-Air and Brine-to-Air | HZS048*3 | [6 empty] | 52100 | 22.4 | 4.2 | 46800 | 4.3417
202147046 | HYDRON MODULE | WBAHP | Water-to-Air and Brine-to-Air | HZS048*4 | [6 empty] | 52100 | 22.4 | 4.2 | 46800 | 4.3417
202147047 | HYDRON MODULE | WBAHP | Water-to-Air and Brine-to-Air | HZS048*****1 | [6 empty] | 52900 | 22.6 | 4.3 | 45600 | 4.4083 | 49300 | 17.4 | 3.6 | 36200 | 4.1083
202147048 | HYDRON MODULE | WBAHP | Water-to-Air and Brine-to-Air | HZS048*2***1 | [6 empty] | 52900 | 22.6 | 4.3 | 45600 | 4.4083 | 49300 | 17.4 | 3.6 | 36200 | 4.1083
202147049 | HYDRON MODULE | WBAHP | Water-to-Air and Brine-to-Air | HZS048*3***1 | [6 empty] | 52900 | 22.6 | 4.3 | 45600 | 4.4083 | 49300 | 17.4 | 3.6 | 36200 | 4.1083
202147050 | TETCO | WBAHP | Water-to-Air and Brine-to-Air | TZS048 | [6 empty] | 52100 | 22.4 | 4.2 | 46800 | 4.3417
202147051 | TETCO | WBAHP | Water-to-Air and Brine-to-Air | TZS048*2 | [6 empty] | 52100 | 22.4 | 4.2 | 46800 | 4.3417
202147052 | TETCO | WBAHP | Water-to-Air and Brine-to-Air | TZS048*3 | [6 empty] | 52100 | 22.4 | 4.2 | 46800 | 4.3417
202147053 | TETCO | WBAHP | Water-to-Air and Brine-to-Air | TZS048*4 | [6 empty] | 52100 | 22.4 | 4.2 | 46800 | 4.3417
202147054 | TETCO | WBAHP | Water-to-Air and Brine-to-Air | TZS048*****1 | [6 empty] | 52900 | 22.6 | 4.3 | 45600 | 4.4083 | 49300 | 17.4 | 3.6 | 36200 | 4.1083
202147055 | TETCO | WBAHP | Water-to-Air and Brine-to-Air | TZS048*2***1 | [6 empty] | 52900 | 22.6 | 4.3 | 45600 | 4.4083 | 49300 | 17.4 | 3.6 | 36200 | 4.1083
202147056 | TETCO | WBAHP | Water-to-Air and Brine-to-Air | TZS048*3***1 | [6 empty] | 52900 | 22.6 | 4.3 | 45600 | 4.4083 | 49300 | 17.4 | 3.6 | 36200 | 4.1083
202147061 | GEOCOMFORT | WBAHP | Water-to-Air and Brine-to-Air | GZS060*****1 | [6 empty] | 60500 | 22.3 | 4.3 | 58600 | 5.0417 | 57000 | 17.5 | 3.6 | 46200 | 4.75
202147062 | GEOCOMFORT | WBAHP | Water-to-Air and Brine-to-Air | GZS060*2***1 | [6 empty] | 60500 | 22.3 | 4.3 | 58600 | 5.0417 | 57000 | 17.5 | 3.6 | 46200 | 4.75
202147067 | HYDRON MODULE | WBAHP | Water-to-Air and Brine-to-Air | HZS060*****1 | [6 empty] | 60500 | 22.3 | 4.3 | 58600 | 5.0417 | 57000 | 17.5 | 3.6 | 46200 | 4.75
202147068 | HYDRON MODULE | WBAHP | Water-to-Air and Brine-to-Air | HZS060*2***1 | [6 empty] | 60500 | 22.3 | 4.3 | 58600 | 5.0417 | 57000 | 17.5 | 3.6 | 46200 | 4.75
9105364 | GEOCOMFORT | WBAHP | Water-to-Air and Brine-to-Air | GVS006 | [6 empty] | 7800 | 25.8 | 4.6 | 7000 | 0.65 | 7200 | 18.6 | 3.7 | 5600 | 0.6
9105366 | HYDRON MODULE | WBAHP | Water-to-Air and Brine-to-Air | HVS006 | [6 empty] | 7800 | 25.8 | 4.6 | 7000 | 0.65 | 7200 | 18.6 | 3.7 | 5600 | 0.6
9105367 | TETCO | WBAHP | Water-to-Air and Brine-to-Air | TVS006 | [6 empty] | 7800 | 25.8 | 4.6 | 7000 | 0.65 | 7200 | 18.6 | 3.7 | 5600 | 0.6
9105368 | GEOCOMFORT | WBAHP | Water-to-Air and Brine-to-Air | GVS006*A | [6 empty] | 7900 | 24 | 4.5 | 7100 | 0.65833
9105369 | HYDRON MODULE | WBAHP | Water-to-Air and Brine-to-Air | HVS006*A | [6 empty] | 7900 | 24 | 4.5 | 7100 | 0.65833
9105370 | TETCO | WBAHP | Water-to-Air and Brine-to-Air | TVS006*A | [6 empty] | 7900 | 24 | 4.5 | 7100 | 0.65833
9105371 | GEOCOMFORT | WBAHP | Water-to-Air and Brine-to-Air | GVS006*9 | [6 empty] | 7900 | 24 | 4.5 | 7100 | 0.65833
9105372 | HYDRON MODULE | WBAHP | Water-to-Air and Brine-to-Air | HVS006*9 | [6 empty] | 7900 | 24 | 4.5 | 7100 | 0.65833
9105373 | TETCO | WBAHP | Water-to-Air and Brine-to-Air | TVS006*9 | [6 empty] | 7900 | 24 | 4.5 | 7100 | 0.65833
9111997 | BOSCH | WBAHP | Water-to-Air and Brine-to-Air | SM024-1VT/CF*-*****B |  | 26200 | 16.2 | 5.6 | 30300 | 2.1833 | 29400 | 24.85 | 4.9 | 24700 | 2.45 | 26900 | 18.9 | 4.1 | 18700 | 2.2417
9111998 | BOSCH | WBAHP | Water-to-Air and Brine-to-Air | SM036-1VT/CF*-*****B |  | 39300 | 18.6 | 6.2 | 46300 | 3.275 | 44300 | 27.1 | 5.4 | 36700 | 3.6917 | 40200 | 21 | 4.3 | 28200 | 3.35
9113111 | BOSCH | WBAHP | Water-to-Air and Brine-to-Air | SM048-1VT/CF*-*****B* | [6 empty] | 56900 | 24.3 | 4.9 | 49200 | 4.7417 | 51800 | 18.6 | 4.2 | 38200 | 4.3167
9113182 | BOSCH | WBAHP | Water-to-Air and Brine-to-Air | SM024-1VT/CF*-*****B |  | 26200 | 16.2 | 5.6 | 30300 | 2.1833 | 29400 | 24.85 | 4.9 | 24700 | 2.45 | 26900 | 18.9 | 4.1 | 18700 | 2.2417
9113183 | BOSCH | WBAHP | Water-to-Air and Brine-to-Air | SM036-1VT/CF*-*****B |  | 39300 | 18.6 | 6.2 | 46300 | 3.275 | 44300 | 27.1 | 5.4 | 36700 | 3.6917 | 40200 | 21 | 4.3 | 28200 | 3.35
9113184 | BOSCH | WBAHP | Water-to-Air and Brine-to-Air | SM048-1VT/CF*-*****B* | [6 empty] | 56900 | 24.3 | 4.9 | 49200 | 4.7417 | 51800 | 18.6 | 4.2 | 38200 | 4.3167
9114306 | GEOCOMFORT | WBAHP | Water-to-Air and Brine-to-Air | GZT060******B |  | 59400 | 16.3 | 5.1 | 74600 | 4.95 | [5 empty] | 61200 | 18.7 | 3.9 | 48100 | 5.1
9114307 | HYDRON MODULE | WBAHP | Water-to-Air and Brine-to-Air | HZT060******B |  | 59400 | 16.3 | 5.1 | 74600 | 4.95 | [5 empty] | 61200 | 18.7 | 3.9 | 48100 | 5.1
9114308 | TETCO | WBAHP | Water-to-Air and Brine-to-Air | TZT060******B |  | 59400 | 16.3 | 5.1 | 74600 | 4.95 | [5 empty] | 61200 | 18.7 | 3.9 | 48100 | 5.1
9114309 | GEOCOMFORT | WBAHP | Water-to-Air and Brine-to-Air | GZT060*2****B |  | 59400 | 16.3 | 5.1 | 74600 | 4.95 | [5 empty] | 61200 | 18.7 | 3.9 | 48100 | 5.1
9114310 | HYDRON MODULE | WBAHP | Water-to-Air and Brine-to-Air | HZT060*2****B |  | 59400 | 16.3 | 5.1 | 74600 | 4.95 | [5 empty] | 61200 | 18.7 | 3.9 | 48100 | 5.1
9114311 | TETCO | WBAHP | Water-to-Air and Brine-to-Air | TZT060*2****B |  | 59400 | 16.3 | 5.1 | 74600 | 4.95 | [5 empty] | 61200 | 18.7 | 3.9 | 48100 | 5.1
9114312 | GEOCOMFORT | WBAHP | Water-to-Air and Brine-to-Air | GZT060*3****B |  | 59400 | 16.3 | 5.1 | 74600 | 4.95 | [5 empty] | 61200 | 18.7 | 3.9 | 48100 | 5.1
9114313 | HYDRON MODULE | WBAHP | Water-to-Air and Brine-to-Air | HZT060*3****B |  | 59400 | 16.3 | 5.1 | 74600 | 4.95 | [5 empty] | 61200 | 18.7 | 3.9 | 48100 | 5.1
9114314 | TETCO | WBAHP | Water-to-Air and Brine-to-Air | TZT060*3****B |  | 59400 | 16.3 | 5.1 | 74600 | 4.95 | [5 empty] | 61200 | 18.7 | 3.9 | 48100 | 5.1
9114315 | GEOCOMFORT | WBAHP | Water-to-Air and Brine-to-Air | GZT060*A****B |  | 59400 | 16.3 | 5.1 | 74600 | 4.95 | [5 empty] | 61200 | 18.7 | 3.9 | 48100 | 5.1
9114316 | HYDRON MODULE | WBAHP | Water-to-Air and Brine-to-Air | HZT060*A****B |  | 59400 | 16.3 | 5.1 | 74600 | 4.95 | [5 empty] | 61200 | 18.7 | 3.9 | 48100 | 5.1
9114317 | TETCO | WBAHP | Water-to-Air and Brine-to-Air | TZT060*A****B |  | 59400 | 16.3 | 5.1 | 74600 | 4.95 | [5 empty] | 61200 | 18.7 | 3.9 | 48100 | 5.1
207178495 | GEOSTAR | WBAHP-CB | Water-to-Air and Brine-to-Air | 163J049**1 | SAH048* | [5 empty] | 51000 | 24.2 | 4.6 | 47100 | 4.25 | 46300 | 18 | 3.9 | 37700 | 3.8583
207178496 | GEOSTAR | WBAHP-C | Water-to-Air and Brine-to-Air | 163J049**1 | SRAA048* | [5 empty] | 51000 | 24.2 | 4.6 | 47100 | 4.25 | 46300 | 18 | 3.9 | 37700 | 3.8583
207178497 | GEOSTAR | WBAHP-CB | Water-to-Air and Brine-to-Air | 163J064**1 | SAH060* | [5 empty] | 63200 | 22.5 | 4.4 | 56000 | 5.2667 | 57400 | 17 | 3.7 | 45200 | 4.7833
207178498 | GEOSTAR | WBAHP-C | Water-to-Air and Brine-to-Air | 163J064**1 | SRAA060* | [5 empty] | 63200 | 22.5 | 4.4 | 56000 | 5.2667 | 57400 | 17 | 3.7 | 45200 | 4.7833
207178499 | GEOSTAR | WBAHP-C | Water-to-Air and Brine-to-Air | 164J038**1 | SRAA036* | 34400 | 16.3 | 5.2 | 41600 | 2.8667 | 38200 | 24.2 | 4.7 | 35100 | 3.1833 | 36000 | 19 | 4 | 27900 | 3
207178500 | GEOSTAR | WBAHP-C | Water-to-Air and Brine-to-Air | 163J038**1 | SRAA036* | 34400 | 16.3 | 5.2 | 41600 | 2.8667 | 38200 | 24.2 | 4.7 | 35100 | 3.1833 | 36000 | 19 | 4 | 27900 | 3
207178501 | GEOSTAR | WBWHP | Water-to-Water and Brine-to-Water | 166D040**1 | [6 empty] | 33000 | 20.1 | 4 | 40000 | 2.75 | 30600 | 16.1 | 3.3 | 34000 | 2.55
207178502 | GEOSTAR | WBWHP | Water-to-Water and Brine-to-Water | 166D050**1 | [6 empty] | 47000 | 20.1 | 3.9 | 54900 | 3.9167 | 44500 | 16.1 | 3.3 | 45000 | 3.7083
207178503 | GEOSTAR | WBWHP | Water-to-Water and Brine-to-Water | 166D066**1 | [6 empty] | 57000 | 20.1 | 3.7 | 70000 | 4.75 | 54000 | 16.1 | 3.2 | 56500 | 4.5
207178504 | GEOSTAR | WBWHP | Water-to-Water and Brine-to-Water | 165H040**1 | [6 empty] | 40900 | 23.4 | 3.9 | 39100 | 3.4083 | 37700 | 17.5 | 3.1 | 30500 | 3.1417
207178519 | GEOSTAR | WBAHP-CB | Water-to-Air and Brine-to-Air | 164H026**1 | SAH026* | [5 empty] | 25800 | 23 | 4.6 | 23300 | 2.15 | 23400 | 17.5 | 3.7 | 18400 | 1.95
207178520 | GEOSTAR | WBAHP-C | Water-to-Air and Brine-to-Air | 164H026**1 | SRAA026* | [5 empty] | 25800 | 23 | 4.6 | 23300 | 2.15 | 23400 | 17.5 | 3.7 | 18400 | 1.95
207178521 | GEOSTAR | WBAHP-CB | Water-to-Air and Brine-to-Air | 164H064**1 | SAH060* | [5 empty] | 63200 | 22.5 | 4.4 | 56000 | 5.2667 | 57400 | 17 | 3.7 | 45200 | 4.7833
207178522 | GEOSTAR | WBAHP-C | Water-to-Air and Brine-to-Air | 164H064**1 | SRAA060* | [5 empty] | 63200 | 22.5 | 4.4 | 56000 | 5.2667 | 57400 | 17 | 3.7 | 45200 | 4.7833
207178525 | GEOSTAR | WBAHP | Water-to-Air and Brine-to-Air | 161/162J064**1*(1,4) |  | 62300 | 16.4 | 5.2 | 73900 | 5.1917
207178536 | GEOSTAR | WBAHP-C | Water-to-Air and Brine-to-Air | 163H026**1 | SRAA026* | [5 empty] | 25800 | 23 | 4.6 | 23300 | 2.15 | 23400 | 17.5 | 3.7 | 18400 | 1.95
215224053 | BOSCH | WBAHP | Water-to-Air and Brine-to-Air | CF030-2VT/HZN-*****A | [6 empty] | 32000 | 21.5 | 4 | 28000 | 2.6667 | 31000 | 16.5 | 3.7 | 23400 | 2.5833
215224054 | BOSCH | WBAHP | Water-to-Air and Brine-to-Air | CF030-4VT/HZN-*****A | [6 empty] | 32000 | 21.5 | 4 | 28000 | 2.6667 | 31000 | 16.5 | 3.7 | 23400 | 2.5833
215224055 | BOSCH | WBAHP | Water-to-Air and Brine-to-Air | CF036-2VT/HZC-*****A | [6 empty] | 40000 | 21 | 4.2 | 35400 | 3.3333 | 38000 | 16.5 | 3.7 | 28000 | 3.1667
215224056 | BOSCH | WBAHP | Water-to-Air and Brine-to-Air | CF036-4VT/HZC-*****A | [6 empty] | 40000 | 21 | 4.2 | 35400 | 3.3333 | 38000 | 16.5 | 3.7 | 28000 | 3.1667
215224057 | BOSCH | WBAHP | Water-to-Air and Brine-to-Air | CF036-2VT/HZN-*****A | [6 empty] | 40000 | 21 | 4.2 | 35400 | 3.3333 | 38000 | 16.5 | 3.7 | 28000 | 3.1667
215224058 | BOSCH | WBAHP | Water-to-Air and Brine-to-Air | CF036-4VT/HZN-*****A | [6 empty] | 40000 | 21 | 4.2 | 35400 | 3.3333 | 38000 | 16.5 | 3.7 | 28000 | 3.1667
215224059 | BOSCH | WBAHP | Water-to-Air and Brine-to-Air | CF042-4VT/HZC-*****A | [6 empty] | 45000 | 21 | 4.2 | 40000 | 3.75 | 43000 | 16.5 | 3.7 | 32000 | 3.5833
215224060 | BOSCH | WBAHP | Water-to-Air and Brine-to-Air | CF042-4VT/HZN-*****A | [6 empty] | 45000 | 21 | 4.2 | 40000 | 3.75 | 43000 | 16.5 | 3.7 | 32000 | 3.5833
215224061 | BOSCH | WBAHP | Water-to-Air and Brine-to-Air | CF048-4VT/HZC-*****A | [6 empty] | 52000 | 21 | 4.2 | 48000 | 4.3333 | 49000 | 16.5 | 3.7 | 38000 | 4.0833
215224062 | BOSCH | WBAHP | Water-to-Air and Brine-to-Air | CF048-4VT/HZN-*****A | [6 empty] | 52000 | 21 | 4.2 | 48000 | 4.3333 | 49000 | 16.5 | 3.7 | 38000 | 4.0833
215224069 | BOSCH | WBAHP | Water-to-Air and Brine-to-Air | CF024-2CFC-*****A | [6 empty] | 25200 | 22.3 | 3.9 | 22200 | 2.1 | 24200 | 16.5 | 3.6 | 17400 | 2.0167
215224070 | BOSCH | WBAHP | Water-to-Air and Brine-to-Air | CF024-4CFC-*****A | [6 empty] | 25200 | 22.3 | 3.9 | 22200 | 2.1 | 24200 | 16.5 | 3.6 | 17400 | 2.0167
215224071 | BOSCH | WBAHP | Water-to-Air and Brine-to-Air | CF024-2CFN-*****A | [6 empty] | 24800 | 21.9 | 3.9 | 21800 | 2.0667 | 23800 | 16.2 | 3.5 | 17000 | 1.9833
215224072 | BOSCH | WBAHP | Water-to-Air and Brine-to-Air | CF024-4CFN-*****A | [6 empty] | 24800 | 21.9 | 3.9 | 21800 | 2.0667 | 23800 | 16.2 | 3.5 | 17000 | 1.9833
215224073 | BOSCH | WBAHP | Water-to-Air and Brine-to-Air | CF030-2CFC-*****A | [6 empty] | 31000 | 21.3 | 3.9 | 27200 | 2.5833 | 30000 | 16 | 3.6 | 22600 | 2.5
215224074 | BOSCH | WBAHP | Water-to-Air and Brine-to-Air | CF030-4CFC-*****A | [6 empty] | 31000 | 21.3 | 3.9 | 27200 | 2.5833 | 30000 | 16 | 3.6 | 22600 | 2.5
215224075 | BOSCH | WBAHP | Water-to-Air and Brine-to-Air | CF030-2CFN-*****A | [6 empty] | 30400 | 20.4 | 3.9 | 26600 | 2.5333 | 29400 | 15.7 | 3.5 | 22200 | 2.45
215224076 | BOSCH | WBAHP | Water-to-Air and Brine-to-Air | CF030-4CFN-*****A | [6 empty] | 30400 | 20.4 | 3.9 | 26600 | 2.5333 | 29400 | 15.7 | 3.5 | 22200 | 2.45
215224077 | BOSCH | WBAHP | Water-to-Air and Brine-to-Air | CF036-2CFC-*****A | [6 empty] | 38800 | 20.4 | 4.1 | 34400 | 3.2333 | 36800 | 16 | 3.6 | 27200 | 3.0667
215224078 | BOSCH | WBAHP | Water-to-Air and Brine-to-Air | CF036-4CFC-*****A | [6 empty] | 38800 | 20.4 | 4.1 | 34400 | 3.2333 | 36800 | 16 | 3.6 | 27200 | 3.0667
215224079 | BOSCH | WBAHP | Water-to-Air and Brine-to-Air | CF036-2CFN-*****A | [6 empty] | 38000 | 20 | 4 | 33400 | 3.1667 | 36000 | 15.7 | 3.5 | 26600 | 3
215224080 | BOSCH | WBAHP | Water-to-Air and Brine-to-Air | CF036-4CFN-*****A | [6 empty] | 38000 | 20 | 4 | 33400 | 3.1667 | 36000 | 15.7 | 3.5 | 26600 | 3
215224081 | BOSCH | WBAHP | Water-to-Air and Brine-to-Air | CF042-4CFC-*****A | [6 empty] | 43500 | 20.4 | 4.1 | 39000 | 3.625 | 41500 | 16 | 3.6 | 31000 | 3.4583
215224082 | BOSCH | WBAHP | Water-to-Air and Brine-to-Air | CF042-4CFN-*****A | [6 empty] | 42500 | 20 | 4 | 38000 | 3.5417 | 40500 | 15.7 | 3.5 | 30500 | 3.375
215224083 | BOSCH | WBAHP | Water-to-Air and Brine-to-Air | CF048-4CFC-*****A | [6 empty] | 50500 | 20.4 | 4.1 | 46500 | 4.2083 | 47500 | 16 | 3.6 | 37000 | 3.9583
215224084 | BOSCH | WBAHP | Water-to-Air and Brine-to-Air | CF048-4CFN-*****A | [6 empty] | 49500 | 20 | 4 | 45500 | 4.125 | 46500 | 15.7 | 3.5 | 36000 | 3.875
215224086 | BOSCH | WBAHP | Water-to-Air and Brine-to-Air | CF060-4CFN-*****A | [6 empty] | 63000 | 19 | 4 | 55500 | 5.25 | 59000 | 15.2 | 3.5 | 43500 | 4.9167
215224089 | BOSCH | WBAHP | Water-to-Air and Brine-to-Air | CF024-1VT/HZC-*****A | [6 empty] | 26000 | 23 | 4 | 23000 | 2.1667 | 25000 | 17 | 3.7 | 18000 | 2.0833
215224090 | BOSCH | WBAHP | Water-to-Air and Brine-to-Air | CF024-3VT/HZC-*****A | [6 empty] | 26000 | 23 | 4 | 23000 | 2.1667 | 25000 | 17 | 3.7 | 18000 | 2.0833
215224091 | BOSCH | WBAHP | Water-to-Air and Brine-to-Air | CF024-1VT/HZN-*****A | [6 empty] | 26000 | 23 | 4 | 23000 | 2.1667 | 25000 | 17 | 3.7 | 18000 | 2.0833
215224092 | BOSCH | WBAHP | Water-to-Air and Brine-to-Air | CF024-3VT/HZN-*****A | [6 empty] | 26000 | 23 | 4 | 23000 | 2.1667 | 25000 | 17 | 3.7 | 18000 | 2.0833
215224093 | BOSCH | WBAHP | Water-to-Air and Brine-to-Air | CF030-1VT/HZC-*****A | [6 empty] | 32000 | 22 | 4 | 28000 | 2.6667 | 31000 | 16.5 | 3.7 | 23400 | 2.5833
215224094 | BOSCH | WBAHP | Water-to-Air and Brine-to-Air | CF030-3VT/HZC-*****A | [6 empty] | 32000 | 22 | 4 | 28000 | 2.6667 | 31000 | 16.5 | 3.7 | 23400 | 2.5833
215224095 | BOSCH | WBAHP | Water-to-Air and Brine-to-Air | CF030-1VT/HZN-*****A | [6 empty] | 32000 | 21.5 | 4 | 28000 | 2.6667 | 31000 | 16.5 | 3.7 | 23400 | 2.5833
215224096 | BOSCH | WBAHP | Water-to-Air and Brine-to-Air | CF030-3VT/HZN-*****A | [6 empty] | 32000 | 21.5 | 4 | 28000 | 2.6667 | 31000 | 16.5 | 3.7 | 23400 | 2.5833
215224097 | BOSCH | WBAHP | Water-to-Air and Brine-to-Air | CF036-1VT/HZC-*****A | [6 empty] | 40000 | 21 | 4.2 | 35400 | 3.3333 | 38000 | 16.5 | 3.7 | 28000 | 3.1667
215224098 | BOSCH | WBAHP | Water-to-Air and Brine-to-Air | CF036-3VT/HZC-*****A | [6 empty] | 40000 | 21 | 4.2 | 35400 | 3.3333 | 38000 | 16.5 | 3.7 | 28000 | 3.1667
215224099 | BOSCH | WBAHP | Water-to-Air and Brine-to-Air | CF036-1VT/HZN-*****A | [6 empty] | 40000 | 21 | 4.2 | 35400 | 3.3333 | 38000 | 16.5 | 3.7 | 28000 | 3.1667
215224100 | BOSCH | WBAHP | Water-to-Air and Brine-to-Air | CF036-3VT/HZN-*****A | [6 empty] | 40000 | 21 | 4.2 | 35400 | 3.3333 | 38000 | 16.5 | 3.7 | 28000 | 3.1667
215224101 | BOSCH | WBAHP | Water-to-Air and Brine-to-Air | CF042-1VT/HZC-*****A | [6 empty] | 45000 | 21 | 4.2 | 40000 | 3.75 | 43000 | 16.5 | 3.7 | 32000 | 3.5833
215224102 | BOSCH | WBAHP | Water-to-Air and Brine-to-Air | CF042-3VT/HZC-*****A | [6 empty] | 45000 | 21 | 4.2 | 40000 | 3.75 | 43000 | 16.5 | 3.7 | 32000 | 3.5833
215224103 | BOSCH | WBAHP | Water-to-Air and Brine-to-Air | CF042-1VT/HZN-*****A | [6 empty] | 45000 | 21 | 4.2 | 40000 | 3.75 | 43000 | 16.5 | 3.7 | 32000 | 3.5833
215224104 | BOSCH | WBAHP | Water-to-Air and Brine-to-Air | CF042-3VT/HZN-*****A | [6 empty] | 45000 | 21 | 4.2 | 40000 | 3.75 | 43000 | 16.5 | 3.7 | 32000 | 3.5833
215224105 | BOSCH | WBAHP | Water-to-Air and Brine-to-Air | CF048-1VT/HZC-*****A | [6 empty] | 52000 | 21 | 4.2 | 48000 | 4.3333 | 49000 | 16.5 | 3.7 | 38000 | 4.0833
215224106 | BOSCH | WBAHP | Water-to-Air and Brine-to-Air | CF048-3VT/HZC-*****A | [6 empty] | 52000 | 21 | 4.2 | 48000 | 4.3333 | 49000 | 16.5 | 3.7 | 38000 | 4.0833
215224107 | BOSCH | WBAHP | Water-to-Air and Brine-to-Air | CF048-1VT/HZN-*****A | [6 empty] | 52000 | 21 | 4.2 | 48000 | 4.3333 | 49000 | 16.5 | 3.7 | 38000 | 4.0833
215224108 | BOSCH | WBAHP | Water-to-Air and Brine-to-Air | CF048-3VT/HZN-*****A | [6 empty] | 52000 | 21 | 4.2 | 48000 | 4.3333 | 49000 | 16.5 | 3.7 | 38000 | 4.0833
216759832 | GEOSTAR | WBAHP-C | Water-to-Air and Brine-to-Air | G5SZ036BD1 | A5D(C/U)036B* | 35300 | 17.1 | 5.6 | 41800 | 2.9417 | 38100 | 25.2 | 5 | 35000 | 3.175 | 37000 | 19.8 | 4.2 | 28400 | 3.0833
216759833 | GEOSTAR | WBAHP-C | Water-to-Air and Brine-to-Air | G5SZ048BD1 | A5D(C/U)048B* | [5 empty] | 50900 | 24.3 | 4.8 | 47300 | 4.2417 | 47100 | 18.2 | 4.2 | 37900 | 3.925
216759834 | GEOSTAR | WBAHP-C | Water-to-Air and Brine-to-Air | G5SZ060BD1 | A5D(C/U)060B* | [5 empty] | 63900 | 23.7 | 4.4 | 55700 | 5.325 | 59900 | 18.2 | 3.9 | 46700 | 4.9917
216767321 | TETCO | WBAHP | Water-to-Air and Brine-to-Air | TVT024* | [6 empty] | 27600 | 23.8 | 4.6 | 23900 | 2.3 | 25800 | 18.6 | 4 | 19400 | 2.15
216767322 | TETCO | WBAHP | Water-to-Air and Brine-to-Air | TVT030* | [6 empty] | 34100 | 23.1 | 4.6 | 30300 | 2.8417 | 32200 | 18.4 | 3.8 | 24300 | 2.6833
216767323 | TETCO | WBAHP | Water-to-Air and Brine-to-Air | TVT036* | [6 empty] | 40000 | 22.8 | 4.6 | 36900 | 3.3333 | 37400 | 17.7 | 3.9 | 29500 | 3.1167
216767324 | TETCO | WBAHP | Water-to-Air and Brine-to-Air | TVT042* | [6 empty] | 49200 | 24 | 4.6 | 40100 | 4.1 | 45900 | 18.5 | 3.9 | 32400 | 3.825
216767325 | TETCO | WBAHP | Water-to-Air and Brine-to-Air | TVT048* | [6 empty] | 53600 | 24.5 | 4.9 | 48500 | 4.4667 | 50300 | 18.8 | 4 | 38500 | 4.1917
216767326 | TETCO | WBAHP | Water-to-Air and Brine-to-Air | TYT024* | [6 empty] | 29200 | 25.7 | 5.3 | 23400 | 2.4333 | 27100 | 19.9 | 4.3 | 19000 | 2.2583
216767327 | TETCO | WBAHP | Water-to-Air and Brine-to-Air | TYT036* | [6 empty] | 42300 | 27.9 | 5.4 | 35500 | 3.525 | 39700 | 21 | 4.3 | 27900 | 3.3083
216767328 | TETCO | WBAHP | Water-to-Air and Brine-to-Air | TYT048* | [6 empty] | 55200 | 24.9 | 5 | 46500 | 4.6 | 51900 | 19.2 | 4.1 | 36700 | 4.325
216767329 | TETCO | WBAHP | Water-to-Air and Brine-to-Air | TVT060* | [6 empty] | 64200 | 22 | 4.5 | 57500 | 5.35 | 60900 | 17.6 | 3.8 | 46300 | 5.075
217752688 | DAIKIN | WBAHP | Water-to-Air and Brine-to-Air | WSSH042K1*B*T |  | 42600 | 18.03 | 5.29 | 47000 | 3.55
217752690 | DAIKIN | WBAHP | Water-to-Air and Brine-to-Air | WSSH042K1*B*C |  | 42600 | 18.03 | 5.29 | 47000 | 3.55
217752692 | DAIKIN | WBAHP | Water-to-Air and Brine-to-Air | WSSH048K1*B*T |  | 48300 | 17.5 | 5 | 57000 | 4.025
217752693 | DAIKIN | WBAHP | Water-to-Air and Brine-to-Air | WSSH048L1*B*T |  | 48300 | 17.5 | 5 | 57000 | 4.025
217752694 | DAIKIN | WBAHP | Water-to-Air and Brine-to-Air | WSSH048K1*B*C |  | 48300 | 17.5 | 5 | 57000 | 4.025
217752695 | DAIKIN | WBAHP | Water-to-Air and Brine-to-Air | WSSH048L1*B*C |  | 48300 | 17.5 | 5 | 57000 | 4.025
217752696 | DAIKIN | WBAHP | Water-to-Air and Brine-to-Air | WSSH060K1*B*T |  | 60872 | 17.22 | 5.66 | 78027 | 5.0727
217752698 | DAIKIN | WBAHP | Water-to-Air and Brine-to-Air | WSSH060K1*B*C |  | 60872 | 17.22 | 5.66 | 78027 | 5.0727
217752704 | DAIKIN | WBAHP | Water-to-Air and Brine-to-Air | WSSV024K1*B*T |  | 24400 | 17.91 | 5.79 | 28000 | 2.0333
217752705 | DAIKIN | WBAHP | Water-to-Air and Brine-to-Air | WSSV024K1*B*C |  | 24400 | 17.91 | 5.79 | 28000 | 2.0333
217752706 | DAIKIN | WBAHP | Water-to-Air and Brine-to-Air | WSSV030K1*B*T |  | 29200 | 18.78 | 5.91 | 34500 | 2.4333
217752707 | DAIKIN | WBAHP | Water-to-Air and Brine-to-Air | WSSV030K1*B*C |  | 29200 | 18.78 | 5.91 | 34500 | 2.4333
217752708 | DAIKIN | WBAHP | Water-to-Air and Brine-to-Air | WSSV036K1*B*T |  | 39000 | 18.32 | 5.34 | 44100 | 3.25
217752709 | DAIKIN | WBAHP | Water-to-Air and Brine-to-Air | WSSV036K1*B*C |  | 39000 | 18.32 | 5.34 | 44100 | 3.25
217752710 | DAIKIN | WBAHP | Water-to-Air and Brine-to-Air | WSSV042K1*B*T |  | 42140 | 17.99 | 5.32 | 46648 | 3.5117
217752711 | DAIKIN | WBAHP | Water-to-Air and Brine-to-Air | WSSV042K1*B*C |  | 42140 | 17.99 | 5.32 | 46648 | 3.5117
217752712 | DAIKIN | WBAHP | Water-to-Air and Brine-to-Air | WSSV048K1*B*T |  | 50600 | 17.57 | 5.74 | 59100 | 4.2167
217752713 | DAIKIN | WBAHP | Water-to-Air and Brine-to-Air | WSSV048L1*B*T |  | 50600 | 17.57 | 5.74 | 59100 | 4.2167
217752714 | DAIKIN | WBAHP | Water-to-Air and Brine-to-Air | WSSV048K1*B*C |  | 50600 | 17.57 | 5.74 | 59100 | 4.2167
217752715 | DAIKIN | WBAHP | Water-to-Air and Brine-to-Air | WSSV048L1*B*C |  | 50600 | 17.57 | 5.74 | 59100 | 4.2167
217752716 | DAIKIN | WBAHP | Water-to-Air and Brine-to-Air | WSSV060K1*B*T |  | 64000 | 17.23 | 5.25 | 78000 | 5.3333
217752718 | DAIKIN | WBAHP | Water-to-Air and Brine-to-Air | WSSV060K1*B*C |  | 64000 | 17.23 | 5.25 | 78000 | 5.3333
217752724 | DAIKIN | WBAHP | Water-to-Air and Brine-to-Air | WSTH024K1*B*C |  | 24500 | 17 | 5.14 | 26100 | 2.0417
215400095 | DAIKIN | WBAHP | Water-to-Air and Brine-to-Air | WSMV024F3*C/S*T |  | 24700 | 17.58 | 5.12 | 28600 | 2.0583
215400098 | DAIKIN | WBAHP | Water-to-Air and Brine-to-Air | WSMV024E1*C/S*C |  | 24700 | 18.03 | 5.25 | 28600 | 2.0583
215400099 | DAIKIN | WBAHP | Water-to-Air and Brine-to-Air | WSMV024F3*C/S*C |  | 24700 | 17.58 | 5.12 | 28600 | 2.0583
215400114 | DAIKIN | WBAHP | Water-to-Air and Brine-to-Air | WSMV036E1*C/S*P |  | 37300 | 17.25 | 5.02 | 43000 | 3.1083
215400118 | DAIKIN | WBAHP | Water-to-Air and Brine-to-Air | WSMV036E1*C/S*T |  | 37200 | 17.68 | 5.17 | 43100 | 3.1
215400122 | DAIKIN | WBAHP | Water-to-Air and Brine-to-Air | WSMV036E1*C/S*C |  | 37200 | 17.68 | 5.17 | 43100 | 3.1
215400130 | DAIKIN | WBAHP | Water-to-Air and Brine-to-Air | WSMV042E1*C/S*T |  | 41200 | 17.13 | 5.36 | 49300 | 3.4333
215400134 | DAIKIN | WBAHP | Water-to-Air and Brine-to-Air | WSMV042E1*C/S*C |  | 41200 | 17.13 | 5.36 | 49300 | 3.4333
207337518 | GEOSTAR | WBAHP-C | Water-to-Air and Brine-to-Air | 103H048**1 | SRAA048* | [5 empty] | 46900 | 25.5 | 4.7 | 41900 | 3.9083 | 42500 | 18.7 | 4 | 33400 | 3.5417
207338124 | GeoSmart Energy | WBAHP | Water-to-Air and Brine-to-Air | QT064**1*1* | [6 empty] | 63900 | 21 | 4.5 | 58600 | 5.325 | 58300 | 16.2 | 3.8 | 46600 | 4.8583
207338125 | GeoSmart Energy | WBAHP | Water-to-Air and Brine-to-Air | YT024*A | [6 empty] | 25100 | 20.6 | 4.4 | 23500 | 2.0917 | 23100 | 15.6 | 3.8 | 18900 | 1.925
207338127 | GEOSTAR | WBAHP | Water-to-Air and Brine-to-Air | 141/142C036**1*(1,2) |  | 32300 | 17.7 | 5.3 | 51000 | 2.6917 | 38000 | 31.2 | 4.5 | 41700 | 3.1667 | 35800 | 21.6 | 3.5 | 32900 | 2.9833
207338128 | GEOSTAR | WBAHP | Water-to-Air and Brine-to-Air | 141/142C048**1*1 |  | 40700 | 16.9 | 4.9 | 67000 | 3.3917 | 49000 | 30 | 4 | 55200 | 4.0833 | 45000 | 20 | 3.4 | 43500 | 3.75
207338129 | GEOSTAR | WBAHP | Water-to-Air and Brine-to-Air | 141/142C060**1*1 |  | 50000 | 15.9 | 4.9 | 79000 | 4.1667 | 60000 | 27.1 | 4.3 | 66000 | 5 | 56000 | 19.1 | 3.4 | 51700 | 4.6667
207338249 | TRANE | WBAHP-O | Water-to-Air and Brine-to-Air | GETE0241-5 | [6 empty] | 25100 | 22.1 | 4.2 | 22400 | 2.0917
207338250 | TRANE | WBAHP-O | Water-to-Air and Brine-to-Air | GETE0242-5 | [6 empty] | 25100 | 22.1 | 4.2 | 22400 | 2.0917
207338251 | TRANE | WBAHP-O | Water-to-Air and Brine-to-Air | GETE0247-5 | [6 empty] | 25100 | 22.1 | 4.2 | 22400 | 2.0917
207348654 | WaterFurnace | WBAHP | Water-to-Air and Brine-to-Air | URS036*0*1 |  | 32300 | 18.8 | 5.7 | 36500 | 2.6917 | 36800 | 28.8 | 4.9 | 29200 | 3.0667 | 33700 | 22 | 4.2 | 24400 | 2.8083
207348655 | WaterFurnace | WBAHP | Water-to-Air and Brine-to-Air | URS036*0*4 |  | 32300 | 18.8 | 5.7 | 36500 | 2.6917 | 36800 | 28.8 | 4.9 | 29200 | 3.0667 | 33700 | 22 | 4.2 | 24400 | 2.8083
207348656 | WaterFurnace | WBAHP | Water-to-Air and Brine-to-Air | URS036*0*5 |  | 32300 | 18.8 | 5.7 | 36500 | 2.6917 | 36800 | 28.8 | 4.9 | 29200 | 3.0667 | 33700 | 22 | 4.2 | 24400 | 2.8083
207348657 | WaterFurnace | WBAHP | Water-to-Air and Brine-to-Air | URS036*3*1 |  | 32300 | 18.8 | 5.7 | 36500 | 2.6917 | 36800 | 28.8 | 4.9 | 29200 | 3.0667 | 33700 | 22 | 4.2 | 24400 | 2.8083
207348658 | WaterFurnace | WBAHP | Water-to-Air and Brine-to-Air | URS036*3*4 |  | 32300 | 18.8 | 5.7 | 36500 | 2.6917 | 36800 | 28.8 | 4.9 | 29200 | 3.0667 | 33700 | 22 | 4.2 | 24400 | 2.8083
207348659 | WaterFurnace | WBAHP | Water-to-Air and Brine-to-Air | URS036*3*5 |  | 32300 | 18.8 | 5.7 | 36500 | 2.6917 | 36800 | 28.8 | 4.9 | 29200 | 3.0667 | 33700 | 22 | 4.2 | 24400 | 2.8083
207348660 | WaterFurnace | WBAHP | Water-to-Air and Brine-to-Air | URS036*4*1 |  | 32300 | 18.8 | 5.7 | 36500 | 2.6917 | 36800 | 28.8 | 4.9 | 29200 | 3.0667 | 33700 | 22 | 4.2 | 24400 | 2.8083
207348661 | WaterFurnace | WBAHP | Water-to-Air and Brine-to-Air | URS036*4*4 |  | 32300 | 18.8 | 5.7 | 36500 | 2.6917 | 36800 | 28.8 | 4.9 | 29200 | 3.0667 | 33700 | 22 | 4.2 | 24400 | 2.8083
207348662 | WaterFurnace | WBAHP | Water-to-Air and Brine-to-Air | URS036*4*5 |  | 32300 | 18.8 | 5.7 | 36500 | 2.6917 | 36800 | 28.8 | 4.9 | 29200 | 3.0667 | 33700 | 22 | 4.2 | 24400 | 2.8083
207348663 | WaterFurnace | WBAHP | Water-to-Air and Brine-to-Air | URS048*0*1 | [6 empty] | 50300 | 25.9 | 4.7 | 44700 | 4.1917 | 45900 | 18.8 | 4 | 36400 | 3.825
207348664 | WaterFurnace | WBAHP | Water-to-Air and Brine-to-Air | URS048*0*4 | [6 empty] | 50300 | 25.9 | 4.7 | 44700 | 4.1917 | 45900 | 18.8 | 4 | 36400 | 3.825
207348665 | WaterFurnace | WBAHP | Water-to-Air and Brine-to-Air | URS048*0*5 | [6 empty] | 50300 | 25.9 | 4.7 | 44700 | 4.1917 | 45900 | 18.8 | 4 | 36400 | 3.825
207348666 | WaterFurnace | WBAHP | Water-to-Air and Brine-to-Air | URS048*3*1 | [6 empty] | 50300 | 25.9 | 4.7 | 44700 | 4.1917 | 45900 | 18.8 | 4 | 36400 | 3.825
207348667 | WaterFurnace | WBAHP | Water-to-Air and Brine-to-Air | URS048*3*4 | [6 empty] | 50300 | 25.9 | 4.7 | 44700 | 4.1917 | 45900 | 18.8 | 4 | 36400 | 3.825
207348668 | WaterFurnace | WBAHP | Water-to-Air and Brine-to-Air | URS048*3*5 | [6 empty] | 50300 | 25.9 | 4.7 | 44700 | 4.1917 | 45900 | 18.8 | 4 | 36400 | 3.825
207348669 | WaterFurnace | WBAHP | Water-to-Air and Brine-to-Air | URS048*4*1 | [6 empty] | 50300 | 25.9 | 4.7 | 44700 | 4.1917 | 45900 | 18.8 | 4 | 36400 | 3.825
207348670 | WaterFurnace | WBAHP | Water-to-Air and Brine-to-Air | URS048*4*4 | [6 empty] | 50300 | 25.9 | 4.7 | 44700 | 4.1917 | 45900 | 18.8 | 4 | 36400 | 3.825
207348671 | WaterFurnace | WBAHP | Water-to-Air and Brine-to-Air | URS048*4*5 | [6 empty] | 50300 | 25.9 | 4.7 | 44700 | 4.1917 | 45900 | 18.8 | 4 | 36400 | 3.825
201907620 | WaterFurnace | WBAHP | Water-to-Air and Brine-to-Air | URS048*0*4 | [6 empty] | 50300 | 25.9 | 4.7 | 44700 | 4.1917 | 45900 | 18.8 | 4 | 36400 | 3.825
201907621 | WaterFurnace | WBAHP | Water-to-Air and Brine-to-Air | URS048*0*5 | [6 empty] | 50300 | 25.9 | 4.7 | 44700 | 4.1917 | 45900 | 18.8 | 4 | 36400 | 3.825
201907622 | WaterFurnace | WBAHP | Water-to-Air and Brine-to-Air | URS048*3*1 | [6 empty] | 50300 | 25.9 | 4.7 | 44700 | 4.1917 | 45900 | 18.8 | 4 | 36400 | 3.825
201907623 | WaterFurnace | WBAHP | Water-to-Air and Brine-to-Air | URS048*3*4 | [6 empty] | 50300 | 25.9 | 4.7 | 44700 | 4.1917 | 45900 | 18.8 | 4 | 36400 | 3.825
201907624 | WaterFurnace | WBAHP | Water-to-Air and Brine-to-Air | URS048*3*5 | [6 empty] | 50300 | 25.9 | 4.7 | 44700 | 4.1917 | 45900 | 18.8 | 4 | 36400 | 3.825
201907625 | WaterFurnace | WBAHP | Water-to-Air and Brine-to-Air | URS048*4*1 | [6 empty] | 50300 | 25.9 | 4.7 | 44700 | 4.1917 | 45900 | 18.8 | 4 | 36400 | 3.825
201907626 | WaterFurnace | WBAHP | Water-to-Air and Brine-to-Air | URS048*4*4 | [6 empty] | 50300 | 25.9 | 4.7 | 44700 | 4.1917 | 45900 | 18.8 | 4 | 36400 | 3.825
201907627 | WaterFurnace | WBAHP | Water-to-Air and Brine-to-Air | URS048*4*5 | [6 empty] | 50300 | 25.9 | 4.7 | 44700 | 4.1917 | 45900 | 18.8 | 4 | 36400 | 3.825
201907628 | WaterFurnace | WBAHP | Water-to-Air and Brine-to-Air | URD038*4*1 |  | 36500 | 17 | 5.5 | 43300 | 3.0417 | 40000 | 24.4 | 4.9 | 35000 | 3.3333 | 38200 | 19.7 | 4.2 | 28500 | 3.1833
201907629 | WaterFurnace | WBAHP | Water-to-Air and Brine-to-Air | URD038*4*4 |  | 36500 | 17 | 5.5 | 43300 | 3.0417 | 40000 | 24.4 | 4.9 | 35000 | 3.3333 | 38200 | 19.7 | 4.2 | 28500 | 3.1833
201907630 | WaterFurnace | WBAHP | Water-to-Air and Brine-to-Air | URD038*4*5 |  | 36500 | 17 | 5.5 | 43300 | 3.0417 | 40000 | 24.4 | 4.9 | 35000 | 3.3333 | 38200 | 19.7 | 4.2 | 28500 | 3.1833
201907631 | WaterFurnace | WBAHP | Water-to-Air and Brine-to-Air | URD049*4*1 |  | 49100 | 17.2 | 5.5 | 59000 | 4.0917 | 54100 | 24.5 | 4.6 | 47200 | 4.5083 | 50800 | 19.3 | 4 | 38200 | 4.2333
201907632 | WaterFurnace | WBAHP | Water-to-Air and Brine-to-Air | URD049*4*4 |  | 49100 | 17.2 | 5.5 | 59000 | 4.0917 | 54100 | 24.5 | 4.6 | 47200 | 4.5083 | 50800 | 19.3 | 4 | 38200 | 4.2333
201907633 | WaterFurnace | WBAHP | Water-to-Air and Brine-to-Air | URD049*4*5 |  | 49100 | 17.2 | 5.5 | 59000 | 4.0917 | 54100 | 24.5 | 4.6 | 47200 | 4.5083 | 50800 | 19.3 | 4 | 38200 | 4.2333
216739940 | DAIKIN | WBAHP | Water-to-Air and Brine-to-Air | WSNH048E1*C/S*C |  | 48000 | 16.7 | 5 | 62000 | 4
216739949 | DAIKIN | WBAHP | Water-to-Air and Brine-to-Air | WSNV024E1*C/S*C |  | 23900 | 17 | 5.2 | 27100 | 1.9917
216739950 | DAIKIN | WBAHP | Water-to-Air and Brine-to-Air | WSNV024F3*C/S*C |  | 23900 | 16.7 | 5.1 | 27100 | 1.9917
216739951 | DAIKIN | WBAHP | Water-to-Air and Brine-to-Air | WSNV024J1*C/S*C |  | 23900 | 16.7 | 5.1 | 27100 | 1.9917
216739952 | DAIKIN | WBAHP | Water-to-Air and Brine-to-Air | WSNV024K3*C/S*C |  | 23900 | 16.5 | 5 | 27100 | 1.9917
216739953 | DAIKIN | WBAHP | Water-to-Air and Brine-to-Air | WSNV030E1*C/S*C |  | 31000 | 16.3 | 5 | 34600 | 2.5833
216739954 | DAIKIN | WBAHP | Water-to-Air and Brine-to-Air | WSNV030F3*C/S*C |  | 31000 | 16 | 4.9 | 34600 | 2.5833
216739955 | DAIKIN | WBAHP | Water-to-Air and Brine-to-Air | WSNV030J1*C/S*C |  | 31000 | 16 | 4.9 | 34600 | 2.5833
216739961 | DAIKIN | WBAHP | Water-to-Air and Brine-to-Air | WSNV036E1*C/S*C |  | 36700 | 18.2 | 5.1 | 39400 | 3.0583
216739962 | DAIKIN | WBAHP | Water-to-Air and Brine-to-Air | WSNV036F3*C/S*C |  | 36700 | 17.8 | 5 | 39400 | 3.0583
216739963 | DAIKIN | WBAHP | Water-to-Air and Brine-to-Air | WSNV036J1*C/S*C |  | 36700 | 17.8 | 5 | 39400 | 3.0583
216739964 | DAIKIN | WBAHP | Water-to-Air and Brine-to-Air | WSNV036K3*C/S*C |  | 36700 | 17.6 | 5 | 39400 | 3.0583
216739969 | DAIKIN | WBAHP | Water-to-Air and Brine-to-Air | WSNV042E1*C/S*C |  | 43300 | 17.1 | 5 | 49900 | 3.6083
216739970 | DAIKIN | WBAHP | Water-to-Air and Brine-to-Air | WSNV042F3*C/S*C |  | 43300 | 16.8 | 4.9 | 49900 | 3.6083
216739971 | DAIKIN | WBAHP | Water-to-Air and Brine-to-Air | WSNV042K3*C/S*C |  | 43300 | 16.8 | 4.9 | 49900 | 3.6083
216739975 | DAIKIN | WBAHP | Water-to-Air and Brine-to-Air | WSNV048E1*C/S*C |  | 49300 | 17.2 | 5.2 | 55800 | 4.1083
216739976 | DAIKIN | WBAHP | Water-to-Air and Brine-to-Air | WSNV048F3*C/S*C |  | 49300 | 16.8 | 5.1 | 55800 | 4.1083
216739977 | DAIKIN | WBAHP | Water-to-Air and Brine-to-Air | WSNV048K3*C/S*C |  | 49300 | 16.8 | 5.1 | 55800 | 4.1083
215852854 | DAIKIN | WBAHP | Water-to-Air and Brine-to-Air | WSTH036E1*C/S*C |  | 38000 | 18.43 | 5.36 | 42900 | 3.1667
215852855 | DAIKIN | WBAHP | Water-to-Air and Brine-to-Air | WSTH036F3*C/S*C |  | 38000 | 18.06 | 5.25 | 42900 | 3.1667
215852858 | DAIKIN | WBAHP | Water-to-Air and Brine-to-Air | WSTH042E1*C/S*C |  | 44000 | 17.59 | 5.12 | 50300 | 3.6667
215852859 | DAIKIN | WBAHP | Water-to-Air and Brine-to-Air | WSTH042F3*C/S*C |  | 44000 | 17.24 | 5.02 | 50300 | 3.6667
215852862 | DAIKIN | WBAHP | Water-to-Air and Brine-to-Air | WSTH060E1*C/S*C |  | 60000 | 16.8 | 4.9 | 68600 | 5
215852863 | DAIKIN | WBAHP | Water-to-Air and Brine-to-Air | WSTH060F3*C/S*C |  | 60000 | 16.46 | 4.8 | 68600 | 5
215852868 | DAIKIN | WBAHP | Water-to-Air and Brine-to-Air | WSTV024E1*C/S*C |  | 24300 | 17.59 | 5.81 | 28000 | 2.025
215852869 | DAIKIN | WBAHP | Water-to-Air and Brine-to-Air | WSTV024F3*C/S*C |  | 24300 | 17.24 | 5.7 | 28000 | 2.025
215852870 | DAIKIN | WBAHP | Water-to-Air and Brine-to-Air | WSTV030E1*C/S*C |  | 31200 | 16.97 | 5.52 | 34700 | 2.6
215852871 | DAIKIN | WBAHP | Water-to-Air and Brine-to-Air | WSTV030F3*C/S*C |  | 31200 | 16.63 | 5.41 | 34700 | 2.6
206194160 | Johnson Controls | WBAHP | Water-to-Air and Brine-to-Air | JCH/V006A*W/K B | [6 empty] | 7000 | 24 | 4.2 | 6300 | 0.58333
206194161 | SKYMARK | WBAHP | Water-to-Air and Brine-to-Air | JCH/V006A*W/K C | [6 empty] | 7000 | 24 | 4.2 | 6300 | 0.58333
206194171 | Johnson Controls | WBAHP | Water-to-Air and Brine-to-Air | JSH/V/D030C*K B |  | 28000 | 17.3 | 5.8 | 35100 | 2.3333 | 30800 | 26.7 | 4.9 | 28000 | 2.5667 | 29200 | 19.4 | 4.1 | 22000 | 2.4333
206194172 | SKYMARK | WBAHP | Water-to-Air and Brine-to-Air | JSH/V/D030C*K C |  | 28000 | 17.3 | 5.8 | 35100 | 2.3333 | 30800 | 26.7 | 4.9 | 28000 | 2.5667 | 29200 | 19.4 | 4.1 | 22000 | 2.4333
206194173 | Johnson Controls | WBAHP | Water-to-Air and Brine-to-Air | JSH/V/D048C*K B |  | 48900 | 17.2 | 5.2 | 57700 | 4.075 | 53700 | 23.9 | 4.4 | 45700 | 4.475 | 50600 | 18.8 | 3.7 | 36100 | 4.2167
206194174 | SKYMARK | WBAHP | Water-to-Air and Brine-to-Air | JSH/V/D048C*K C |  | 48900 | 17.2 | 5.2 | 57700 | 4.075 | 53700 | 23.9 | 4.4 | 45700 | 4.475 | 50600 | 18.8 | 3.7 | 36100 | 4.2167
206194175 | Johnson Controls | WBAHP | Water-to-Air and Brine-to-Air | JSH/V/D060C*K B |  | 63200 | 17.2 | 5.4 | 73200 | 5.2667 | [5 empty] | 64400 | 18.4 | 3.9 | 46400 | 5.3667
206194176 | SKYMARK | WBAHP | Water-to-Air and Brine-to-Air | JSH/V/D060C*K C |  | 63200 | 17.2 | 5.4 | 73200 | 5.2667 | [5 empty] | 64400 | 18.4 | 3.9 | 46400 | 5.3667
202835053 | BOSCH | WBAHP | Water-to-Air and Brine-to-Air | SM036-1HZ*-*****C |  | 38100 | 17.45 | 5.1 | 42800 | 3.175 | 43300 | 26 | 4.55 | 35900 | 3.6083 | 39900 | 20.2 | 3.95 | 28400 | 3.325
202835056 | BOSCH | WBAHP | Water-to-Air and Brine-to-Air | SM024-1VT*-*****C |  | 26200 | 16.2 | 5.6 | 30300 | 2.1833 | 29400 | 24.85 | 4.9 | 24700 | 2.45 | 26900 | 18.9 | 4.1 | 18700 | 2.2417
202836307 | BOSCH | WBAHP | Water-to-Air and Brine-to-Air | SM036-1VT*-*****C |  | 39300 | 18.6 | 6.2 | 46300 | 3.275 | 44300 | 27.1 | 5.4 | 36700 | 3.6917 | 40200 | 21 | 4.3 | 28200 | 3.35
202836309 | BOSCH | WBAHP | Water-to-Air and Brine-to-Air | SM048-1VT*-*****C | [6 empty] | 56900 | 24.3 | 4.9 | 49200 | 4.7417 | 51800 | 18.6 | 4.2 | 38200 | 4.3167
202866987 | GeoSmart Energy | WBWHP | Water-to-Water and Brine-to-Water | HE040*1* | [6 empty] | 33000 | 20.1 | 4 | 40000 | 2.75 | 30600 | 16.1 | 3.3 | 34000 | 2.55
7411100 | YORK BY JOHNSON CONTROLS | WBAHP | Water-to-Air and Brine-to-Air | YKSV/YKSH024**0*1 | [6 empty] | 28100 | 27.5 | 4.6 | 24600 | 2.3417 | 26000 | 19.6 | 3.8 | 19000 | 2.1667
7411231 | YORK BY JOHNSON CONTROLS | WBAHP | Water-to-Air and Brine-to-Air | YKSV/YKSH024**0*4 | [6 empty] | 28100 | 27.5 | 4.6 | 24600 | 2.3417 | 26000 | 19.6 | 3.8 | 19000 | 2.1667
7411301 | YORK BY JOHNSON CONTROLS | WBAHP | Water-to-Air and Brine-to-Air | YKSV/YKSH024**2*0 | [6 empty] | 28100 | 24 | 4.3 | 23900 | 2.3417 | 26000 | 19.2 | 3.7 | 18900 | 2.1667
7411380 | YORK BY JOHNSON CONTROLS | WBAHP | Water-to-Air and Brine-to-Air | YKSV/YKSH024**2*1 | [6 empty] | 28100 | 27.5 | 4.6 | 24600 | 2.3417 | 26000 | 19.6 | 3.8 | 19000 | 2.1667
7411778 | YORK BY JOHNSON CONTROLS | WBAHP | Water-to-Air and Brine-to-Air | YKSV/YKSH024**2*4 | [6 empty] | 28100 | 27.5 | 4.6 | 24600 | 2.3417 | 26000 | 19.6 | 3.8 | 19000 | 2.1667
7411875 | YORK BY JOHNSON CONTROLS | WBAHP | Water-to-Air and Brine-to-Air | YKSV/YKSH024**3*0 | [6 empty] | 28100 | 24 | 4.3 | 23900 | 2.3417 | 26000 | 19.2 | 3.7 | 18900 | 2.1667
7411949 | YORK BY JOHNSON CONTROLS | WBAHP | Water-to-Air and Brine-to-Air | YKSV/YKSH024**3*1 | [6 empty] | 28100 | 27.5 | 4.6 | 24600 | 2.3417 | 26000 | 19.6 | 3.8 | 19000 | 2.1667
7412057 | YORK BY JOHNSON CONTROLS | WBAHP | Water-to-Air and Brine-to-Air | YKSV/YKSH024**3*4 | [6 empty] | 28100 | 27.5 | 4.6 | 24600 | 2.3417 | 26000 | 19.6 | 3.8 | 19000 | 2.1667
7412158 | YORK BY JOHNSON CONTROLS | WBAHP | Water-to-Air and Brine-to-Air | YKSV/YKSH024**4*0 | [6 empty] | 28100 | 24 | 4.3 | 23900 | 2.3417 | 26000 | 19.2 | 3.7 | 18900 | 2.1667
7412253 | YORK BY JOHNSON CONTROLS | WBAHP | Water-to-Air and Brine-to-Air | YKSV/YKSH024**4*1 | [6 empty] | 28100 | 27.5 | 4.6 | 24600 | 2.3417 | 26000 | 19.6 | 3.8 | 19000 | 2.1667
7412381 | YORK BY JOHNSON CONTROLS | WBAHP | Water-to-Air and Brine-to-Air | YKSV/YKSH024**4*4 | [6 empty] | 28100 | 27.5 | 4.6 | 24600 | 2.3417 | 26000 | 19.6 | 3.8 | 19000 | 2.1667
7412626 | YORK BY JOHNSON CONTROLS | WBAHP | Water-to-Air and Brine-to-Air | YKTV/YKTH026**0*1 |  | 24900 | 16.8 | 5.5 | 30100 | 2.075 | 27700 | 24 | 4.8 | 23900 | 2.3083 | 26400 | 19.6 | 4 | 19500 | 2.2
7412712 | YORK BY JOHNSON CONTROLS | WBAHP | Water-to-Air and Brine-to-Air | YKTV/YKTH026**0*4 |  | 24900 | 16.8 | 5.5 | 30100 | 2.075 | 27700 | 24 | 4.8 | 23900 | 2.3083 | 26400 | 19.6 | 4 | 19500 | 2.2
7412777 | YORK BY JOHNSON CONTROLS | WBAHP | Water-to-Air and Brine-to-Air | YKTV/YKTH026**2*1 |  | 24900 | 16.8 | 5.5 | 30100 | 2.075 | 27700 | 24 | 4.8 | 23900 | 2.3083 | 26400 | 19.6 | 4 | 19500 | 2.2
7412856 | YORK BY JOHNSON CONTROLS | WBAHP | Water-to-Air and Brine-to-Air | YKTV/YKTH026**2*4 |  | 24900 | 16.8 | 5.5 | 30100 | 2.075 | 27700 | 24 | 4.8 | 23900 | 2.3083 | 26400 | 19.6 | 4 | 19500 | 2.2
7412926 | YORK BY JOHNSON CONTROLS | WBAHP | Water-to-Air and Brine-to-Air | YKTV/YKTH026**3*1 |  | 24900 | 16.8 | 5.5 | 30100 | 2.075 | 27700 | 24 | 4.8 | 23900 | 2.3083 | 26400 | 19.6 | 4 | 19500 | 2.2
7413034 | YORK BY JOHNSON CONTROLS | WBAHP | Water-to-Air and Brine-to-Air | YKTV/YKTH026**3*4 |  | 24900 | 16.8 | 5.5 | 30100 | 2.075 | 27700 | 24 | 4.8 | 23900 | 2.3083 | 26400 | 19.6 | 4 | 19500 | 2.2
7413487 | YORK BY JOHNSON CONTROLS | WBAHP | Water-to-Air and Brine-to-Air | YKTV/YKTH026**4*4 |  | 24900 | 16.8 | 5.5 | 30100 | 2.075 | 27700 | 24 | 4.8 | 23900 | 2.3083 | 26400 | 19.6 | 4 | 19500 | 2.2
7414142 | YORK BY JOHNSON CONTROLS | WBAHP | Water-to-Air and Brine-to-Air | YKSV/YKSH030**0*0 |  | 26800 | 17.9 | 5.3 | 32900 | 2.2333 | 30800 | 27.1 | 4.7 | 26000 | 2.5667 | 27900 | 21.1 | 3.7 | 20300 | 2.325
7414232 | YORK BY JOHNSON CONTROLS | WBAHP | Water-to-Air and Brine-to-Air | YKSV/YKSH030**0*1 |  | 27000 | 18.9 | 5.6 | 32900 | 2.25 | 31200 | 29.5 | 4.8 | 26000 | 2.6 | 28100 | 22 | 3.9 | 20500 | 2.3417
7414335 | YORK BY JOHNSON CONTROLS | WBAHP | Water-to-Air and Brine-to-Air | YKSV/YKSH030**0*4 |  | 27000 | 18.9 | 5.6 | 32900 | 2.25 | 31200 | 29.5 | 4.8 | 26000 | 2.6 | 28100 | 22 | 3.9 | 20500 | 2.3417
7414470 | YORK BY JOHNSON CONTROLS | WBAHP | Water-to-Air and Brine-to-Air | YKSV/YKSH030**2*0 |  | 26800 | 17.9 | 5.3 | 32900 | 2.2333 | 30800 | 27.1 | 4.7 | 26000 | 2.5667 | 27900 | 21.1 | 3.7 | 20300 | 2.325
7414553 | YORK BY JOHNSON CONTROLS | WBAHP | Water-to-Air and Brine-to-Air | YKSV/YKSH030**2*1 |  | 27000 | 18.9 | 5.6 | 32900 | 2.25 | 31200 | 29.5 | 4.8 | 26000 | 2.6 | 28100 | 22 | 3.9 | 20500 | 2.3417
7414651 | YORK BY JOHNSON CONTROLS | WBAHP | Water-to-Air and Brine-to-Air | YKSV/YKSH030**2*4 |  | 27000 | 18.9 | 5.6 | 32900 | 2.25 | 31200 | 29.5 | 4.8 | 26000 | 2.6 | 28100 | 22 | 3.9 | 20500 | 2.3417
7414828 | YORK BY JOHNSON CONTROLS | WBAHP | Water-to-Air and Brine-to-Air | YKSV/YKSH030**3*0 |  | 26800 | 17.9 | 5.3 | 32900 | 2.2333 | 30800 | 27.1 | 4.7 | 26000 | 2.5667 | 27900 | 21.1 | 3.7 | 20300 | 2.325
7414896 | YORK BY JOHNSON CONTROLS | WBAHP | Water-to-Air and Brine-to-Air | YKSV/YKSH030**3*1 |  | 27000 | 18.9 | 5.6 | 32900 | 2.25 | 31200 | 29.5 | 4.8 | 26000 | 2.6 | 28100 | 22 | 3.9 | 20500 | 2.3417
7415098 | YORK BY JOHNSON CONTROLS | WBAHP | Water-to-Air and Brine-to-Air | YKSV/YKSH030**3*4 |  | 27000 | 18.9 | 5.6 | 32900 | 2.25 | 31200 | 29.5 | 4.8 | 26000 | 2.6 | 28100 | 22 | 3.9 | 20500 | 2.3417
7415209 | YORK BY JOHNSON CONTROLS | WBAHP | Water-to-Air and Brine-to-Air | YKSV/YKSH030**4*0 |  | 26800 | 17.9 | 5.3 | 32900 | 2.2333 | 30800 | 27.1 | 4.7 | 26000 | 2.5667 | 27900 | 21.1 | 3.7 | 20300 | 2.325
7415301 | YORK BY JOHNSON CONTROLS | WBAHP | Water-to-Air and Brine-to-Air | YKSV/YKSH030**4*1 |  | 27000 | 18.9 | 5.6 | 32900 | 2.25 | 31200 | 29.5 | 4.8 | 26000 | 2.6 | 28100 | 22 | 3.9 | 20500 | 2.3417
7415373 | YORK BY JOHNSON CONTROLS | WBAHP | Water-to-Air and Brine-to-Air | YKSV/YKSH030**4*4 |  | 27000 | 18.9 | 5.6 | 32900 | 2.25 | 31200 | 29.5 | 4.8 | 26000 | 2.6 | 28100 | 22 | 3.9 | 20500 | 2.3417
7415455 | YORK BY JOHNSON CONTROLS | WBAHP | Water-to-Air and Brine-to-Air | YKSV/YKSH036**0*0 | [6 empty] | 35100 | 24.4 | 4.5 | 29200 | 2.925 | 32900 | 19.2 | 3.8 | 24400 | 2.7417
216979875 | KEEPRITE | WBAHP | Water-to-Air and Brine-to-Air | HCR48V/H**C******1 | [6 empty] | 53500 | 23 | 5 | 48000 | 4.4583 | 51000 | 18 | 4 | 38000 | 4.25
216979876 | TEMPSTAR | WBAHP | Water-to-Air and Brine-to-Air | HCR48V/H**C******1 | [6 empty] | 53500 | 23 | 5 | 48000 | 4.4583 | 51000 | 18 | 4 | 38000 | 4.25
216979877 | COMFORTMAKER | WBAHP | Water-to-Air and Brine-to-Air | HCR48V/H**C******1 | [6 empty] | 53500 | 23 | 5 | 48000 | 4.4583 | 51000 | 18 | 4 | 38000 | 4.25
216979878 | DAY & NIGHT | WBAHP | Water-to-Air and Brine-to-Air | HCR48V/H**C******1 | [6 empty] | 53500 | 23 | 5 | 48000 | 4.4583 | 51000 | 18 | 4 | 38000 | 4.25
216979879 | HEIL | WBAHP | Water-to-Air and Brine-to-Air | HCR48V/H**N******1 | [6 empty] | 53000 | 22.5 | 5 | 47500 | 4.4167 | 50500 | 17.5 | 4 | 37500 | 4.2083
216979880 | ARCOAIRE | WBAHP | Water-to-Air and Brine-to-Air | HCR48V/H**N******1 | [6 empty] | 53000 | 22.5 | 5 | 47500 | 4.4167 | 50500 | 17.5 | 4 | 37500 | 4.2083
216979881 | KEEPRITE | WBAHP | Water-to-Air and Brine-to-Air | HCR48V/H**N******1 | [6 empty] | 53000 | 22.5 | 5 | 47500 | 4.4167 | 50500 | 17.5 | 4 | 37500 | 4.2083
216979882 | TEMPSTAR | WBAHP | Water-to-Air and Brine-to-Air | HCR48V/H**N******1 | [6 empty] | 53000 | 22.5 | 5 | 47500 | 4.4167 | 50500 | 17.5 | 4 | 37500 | 4.2083
216979883 | COMFORTMAKER | WBAHP | Water-to-Air and Brine-to-Air | HCR48V/H**N******1 | [6 empty] | 53000 | 22.5 | 5 | 47500 | 4.4167 | 50500 | 17.5 | 4 | 37500 | 4.2083
216979884 | DAY & NIGHT | WBAHP | Water-to-Air and Brine-to-Air | HCR48V/H**N******1 | [6 empty] | 53000 | 22.5 | 5 | 47500 | 4.4167 | 50500 | 17.5 | 4 | 37500 | 4.2083
216979885 | HEIL | WBAHP | Water-to-Air and Brine-to-Air | HCR60V/H**C******1 |  | 61500 | 16 | 5.6 | 75000 | 5.125 | [5 empty] | 63000 | 18 | 4 | 48000 | 5.25
216979886 | ARCOAIRE | WBAHP | Water-to-Air and Brine-to-Air | HCR60V/H**C******1 |  | 61500 | 16 | 5.6 | 75000 | 5.125 | [5 empty] | 63000 | 18 | 4 | 48000 | 5.25
216979887 | KEEPRITE | WBAHP | Water-to-Air and Brine-to-Air | HCR60V/H**C******1 |  | 61500 | 16 | 5.6 | 75000 | 5.125 | [5 empty] | 63000 | 18 | 4 | 48000 | 5.25
216979888 | TEMPSTAR | WBAHP | Water-to-Air and Brine-to-Air | HCR60V/H**C******1 |  | 61500 | 16 | 5.6 | 75000 | 5.125 | [5 empty] | 63000 | 18 | 4 | 48000 | 5.25
216979889 | COMFORTMAKER | WBAHP | Water-to-Air and Brine-to-Air | HCR60V/H**C******1 |  | 61500 | 16 | 5.6 | 75000 | 5.125 | [5 empty] | 63000 | 18 | 4 | 48000 | 5.25
216979890 | DAY & NIGHT | WBAHP | Water-to-Air and Brine-to-Air | HCR60V/H**C******1 |  | 61500 | 16 | 5.6 | 75000 | 5.125 | [5 empty] | 63000 | 18 | 4 | 48000 | 5.25
216979891 | HEIL | WBAHP | Water-to-Air and Brine-to-Air | HCR60V/H**N******1 |  | 61000 | 16 | 5.6 | 75000 | 5.0833 | [5 empty] | 62500 | 18 | 4 | 47500 | 5.2083
216979892 | ARCOAIRE | WBAHP | Water-to-Air and Brine-to-Air | HCR60V/H**N******1 |  | 61000 | 16 | 5.6 | 75000 | 5.0833 | [5 empty] | 62500 | 18 | 4 | 47500 | 5.2083
216979893 | KEEPRITE | WBAHP | Water-to-Air and Brine-to-Air | HCR60V/H**N******1 |  | 61000 | 16 | 5.6 | 75000 | 5.0833 | [5 empty] | 62500 | 18 | 4 | 47500 | 5.2083
216979894 | TEMPSTAR | WBAHP | Water-to-Air and Brine-to-Air | HCR60V/H**N******1 |  | 61000 | 16 | 5.6 | 75000 | 5.0833 | [5 empty] | 62500 | 18 | 4 | 47500 | 5.2083
216979895 | COMFORTMAKER | WBAHP | Water-to-Air and Brine-to-Air | HCR60V/H**N******1 |  | 61000 | 16 | 5.6 | 75000 | 5.0833 | [5 empty] | 62500 | 18 | 4 | 47500 | 5.2083
216979896 | DAY & NIGHT | WBAHP | Water-to-Air and Brine-to-Air | HCR60V/H**N******1 |  | 61000 | 16 | 5.6 | 75000 | 5.0833 | [5 empty] | 62500 | 18 | 4 | 47500 | 5.2083
202541572 | BOSCH-GEO | WBAHP | Water-to-Air and Brine-to-Air | BP048-1VT*******B | [6 empty] | 51100 | 24 | 4.3 | 40500 | 4.2583 | 46800 | 17.75 | 3.7 | 33400 | 3.9
202541573 | BOSCH | WBAHP | Water-to-Air and Brine-to-Air | BP048-1VT*******B | [6 empty] | 51100 | 24 | 4.3 | 40500 | 4.2583 | 46800 | 17.75 | 3.7 | 33400 | 3.9
202541574 | CARRIER | WBAHP | Water-to-Air and Brine-to-Air | GB048V******1**1 | [6 empty] | 51100 | 24 | 4.3 | 40500 | 4.2583 | 46800 | 17.75 | 3.7 | 33400 | 3.9
202541575 | BRYANT | WBAHP | Water-to-Air and Brine-to-Air | GB048V******1**1 | [6 empty] | 51100 | 24 | 4.3 | 40500 | 4.2583 | 46800 | 17.75 | 3.7 | 33400 | 3.9
202543170 | CARRIER | WBAHP | Water-to-Air and Brine-to-Air | GB018V******1**2 | [6 empty] | 21300 | 25.3 | 4.4 | 17700 | 1.775 | 20500 | 18.5 | 3.7 | 14800 | 1.7083
202543171 | BRYANT | WBAHP | Water-to-Air and Brine-to-Air | GB018V******1**2 | [6 empty] | 21300 | 25.3 | 4.4 | 17700 | 1.775 | 20500 | 18.5 | 3.7 | 14800 | 1.7083
216625646 | YORK BY JOHNSON CONTROLS | WBAHP | Water-to-Air and Brine-to-Air | Y5A(V/H)030*D2**1 |  | 30800 | 17.3 | 5.6 | 38600 | 2.5667 | 35200 | 27.5 | 4.8 | 31100 | 2.9333 | 32300 | 20.3 | 4 | 24600 | 2.6917
216625647 | YORK BY JOHNSON CONTROLS | WBAHP | Water-to-Air and Brine-to-Air | Y5A(V/H)030*D2**4 |  | 30800 | 17.3 | 5.6 | 38600 | 2.5667 | 35200 | 27.5 | 4.8 | 31100 | 2.9333 | 32300 | 20.3 | 4 | 24600 | 2.6917
3628363 | WaterFurnace | WBAHP | Water-to-Air and Brine-to-Air | USV/USH048**0*1 | [6 empty] | 52000 | 23.4 | 4.2 | 45900 | 4.3333 | 49500 | 18.1 | 3.6 | 36900 | 4.125
3628364 | WaterFurnace | WBAHP | Water-to-Air and Brine-to-Air | USV/USH048**3*1 | [6 empty] | 52000 | 23.4 | 4.2 | 45900 | 4.3333 | 49500 | 18.1 | 3.6 | 36900 | 4.125
3628365 | WaterFurnace | WBAHP | Water-to-Air and Brine-to-Air | USV/USH048**4*1 | [6 empty] | 52000 | 23.4 | 4.2 | 45900 | 4.3333 | 49500 | 18.1 | 3.6 | 36900 | 4.125
3628367 | WaterFurnace | WBAHP | Water-to-Air and Brine-to-Air | USV/USH042**0*1 | [6 empty] | 45800 | 23.5 | 4.3 | 37000 | 3.8167 | 42300 | 18.5 | 3.7 | 29900 | 3.525
3628368 | WaterFurnace | WBAHP | Water-to-Air and Brine-to-Air | USV/USH042**3*1 | [6 empty] | 45800 | 23.5 | 4.3 | 37000 | 3.8167 | 42300 | 18.5 | 3.7 | 29900 | 3.525
3628369 | WaterFurnace | WBAHP | Water-to-Air and Brine-to-Air | USV/USH042**4*1 | [6 empty] | 45800 | 23.5 | 4.3 | 37000 | 3.8167 | 42300 | 18.5 | 3.7 | 29900 | 3.525
3628403 | WaterFurnace | WBAHP | Water-to-Air and Brine-to-Air | USV/USH030**0*1 | [6 empty] | 32900 | 23.9 | 4.4 | 28300 | 2.7417 | 29000 | 18.3 | 3.8 | 22800 | 2.4167
3628404 | WaterFurnace | WBAHP | Water-to-Air and Brine-to-Air | USV/USH030**2*1 | [6 empty] | 32900 | 23.9 | 4.4 | 28300 | 2.7417 | 29000 | 18.3 | 3.8 | 22800 | 2.4167
3628405 | WaterFurnace | WBAHP | Water-to-Air and Brine-to-Air | USV/USH030**3*1 | [6 empty] | 32900 | 23.9 | 4.4 | 28300 | 2.7417 | 29000 | 18.3 | 3.8 | 22800 | 2.4167
3628406 | WaterFurnace | WBAHP | Water-to-Air and Brine-to-Air | USV/USH030**4*1 | [6 empty] | 32900 | 23.9 | 4.4 | 28300 | 2.7417 | 29000 | 18.3 | 3.8 | 22800 | 2.4167
215223348 | WaterFurnace | WBAHP-O | Water-to-Air and Brine-to-Air | V3C(C/W/S)015**0**1 | [6 empty] | 15500 | 22 | 4.1 | 14000 | 1.2917
215223349 | WaterFurnace | WBAHP-O | Water-to-Air and Brine-to-Air | V3C(C/W/S)015**2**1 | [6 empty] | 15500 | 22 | 4.1 | 14000 | 1.2917
215223354 | WaterFurnace | WBAHP-O | Water-to-Air and Brine-to-Air | V5C(C/W/S)015**2**1 | [6 empty] | 15500 | 22 | 4.1 | 14000 | 1.2917
215851754 | DAIKIN | WBAHP | Water-to-Air and Brine-to-Air | WSTH024J1*C/S*C |  | 24500 | 17.18 | 5.19 | 26100 | 2.0417
215851756 | DAIKIN | WBAHP | Water-to-Air and Brine-to-Air | WSTH024K3*C/S*C |  | 24500 | 17 | 5.14 | 26100 | 2.0417
215851761 | DAIKIN | WBAHP | Water-to-Air and Brine-to-Air | WSTH030J1*C/S*C |  | 31400 | 16.78 | 5.26 | 34900 | 2.6167
215851762 | DAIKIN | WBAHP | Water-to-Air and Brine-to-Air | WSTH030K3*C/S*C |  | 31400 | 16.61 | 5.2 | 34900 | 2.6167
215851767 | DAIKIN | WBAHP | Water-to-Air and Brine-to-Air | WSTH036J1*C/S*C |  | 38000 | 18.06 | 5.25 | 42900 | 3.1667
215851769 | DAIKIN | WBAHP | Water-to-Air and Brine-to-Air | WSTH036K3*C/S*C |  | 38000 | 17.88 | 5.2 | 42900 | 3.1667
215851773 | DAIKIN | WBAHP | Water-to-Air and Brine-to-Air | WSTH042K3*C/S*C |  | 44000 | 17.07 | 4.97 | 50300 | 3.6667
205311951 | GEOSTAR | WBAHP | Water-to-Air and Brine-to-Air | ZBV/ZBH009**0*6 | [6 empty] | 10300 | 22 | 4.1 | 9600 | 0.85833
205311952 | GEOSTAR | WBAHP | Water-to-Air and Brine-to-Air | ZBV/ZBH009**9*6 | [6 empty] | 10300 | 22 | 4.1 | 9600 | 0.85833
205311983 | GEOSTAR | WBAHP | Water-to-Air and Brine-to-Air | ZBV/ZBH030**0*1 | [6 empty] | 33500 | 22.5 | 4.2 | 28000 | 2.7917
205311984 | GEOSTAR | WBAHP | Water-to-Air and Brine-to-Air | ZBV/ZBH030**2*1 | [6 empty] | 33500 | 22.5 | 4.2 | 28000 | 2.7917
205311985 | GEOSTAR | WBAHP | Water-to-Air and Brine-to-Air | ZBV/ZBH030**3*1 | [6 empty] | 33500 | 22.5 | 4.2 | 28000 | 2.7917
205311986 | GEOSTAR | WBAHP | Water-to-Air and Brine-to-Air | ZBV/ZBH030**4*1 | [6 empty] | 33500 | 22.5 | 4.2 | 28000 | 2.7917
205311987 | GEOSTAR | WBAHP | Water-to-Air and Brine-to-Air | ZBV/ZBH030**0*4 | [6 empty] | 33500 | 22.5 | 4.2 | 28000 | 2.7917
205311988 | GEOSTAR | WBAHP | Water-to-Air and Brine-to-Air | ZBV/ZBH030**2*4 | [6 empty] | 33500 | 22.5 | 4.2 | 28000 | 2.7917
205311989 | GEOSTAR | WBAHP | Water-to-Air and Brine-to-Air | ZBV/ZBH030**3*4 | [6 empty] | 33500 | 22.5 | 4.2 | 28000 | 2.7917
205311990 | GEOSTAR | WBAHP | Water-to-Air and Brine-to-Air | ZBV/ZBH030**4*4 | [6 empty] | 33500 | 22.5 | 4.2 | 28000 | 2.7917
205311991 | GEOSTAR | WBAHP | Water-to-Air and Brine-to-Air | ZBV/ZBH036**0*0 | [6 empty] | 40000 | 22 | 4.2 | 35600 | 3.3333
205311992 | GEOSTAR | WBAHP | Water-to-Air and Brine-to-Air | ZBV/ZBH036**2*0 | [6 empty] | 40000 | 22 | 4.2 | 35600 | 3.3333
205311993 | GEOSTAR | WBAHP | Water-to-Air and Brine-to-Air | ZBV/ZBH036**3*0 | [6 empty] | 40000 | 22 | 4.2 | 35600 | 3.3333
205311994 | GEOSTAR | WBAHP | Water-to-Air and Brine-to-Air | ZBV/ZBH036**4*0 | [6 empty] | 40000 | 22 | 4.2 | 35600 | 3.3333
205311995 | GEOSTAR | WBAHP | Water-to-Air and Brine-to-Air | ZBV/ZBH036**0*1 | [6 empty] | 40000 | 23 | 4.4 | 35600 | 3.3333
205311996 | GEOSTAR | WBAHP | Water-to-Air and Brine-to-Air | ZBV/ZBH036**2*1 | [6 empty] | 40000 | 23 | 4.4 | 35600 | 3.3333
205311997 | GEOSTAR | WBAHP | Water-to-Air and Brine-to-Air | ZBV/ZBH036**3*1 | [6 empty] | 40000 | 23 | 4.4 | 35600 | 3.3333
205311998 | GEOSTAR | WBAHP | Water-to-Air and Brine-to-Air | ZBV/ZBH036**4*1 | [6 empty] | 40000 | 23 | 4.4 | 35600 | 3.3333
205311999 | GEOSTAR | WBAHP | Water-to-Air and Brine-to-Air | ZBV/ZBH036**0*4 | [6 empty] | 40000 | 23 | 4.4 | 35600 | 3.3333
205312000 | GEOSTAR | WBAHP | Water-to-Air and Brine-to-Air | ZBV/ZBH036**2*4 | [6 empty] | 40000 | 23 | 4.4 | 35600 | 3.3333
205312001 | GEOSTAR | WBAHP | Water-to-Air and Brine-to-Air | ZBV/ZBH036**3*4 | [6 empty] | 40000 | 23 | 4.4 | 35600 | 3.3333
205312002 | GEOSTAR | WBAHP | Water-to-Air and Brine-to-Air | ZBV/ZBH036**4*4 | [6 empty] | 40000 | 23 | 4.4 | 35600 | 3.3333
10259035 | GEOCOMFORT | WBAHP | Water-to-Air and Brine-to-Air | GZS015*****1B |  | 14600 | 17.3 | 5.5 | 16700 | 1.2167 | [5 empty] | 15200 | 20.3 | 3.9 | 10900 | 1.2667
10259036 | HYDRON MODULE | WBAHP | Water-to-Air and Brine-to-Air | HZS015*****1B |  | 14600 | 17.3 | 5.5 | 16700 | 1.2167 | [5 empty] | 15200 | 20.3 | 3.9 | 10900 | 1.2667
10259037 | TETCO | WBAHP | Water-to-Air and Brine-to-Air | TZS015*****1B |  | 14600 | 17.3 | 5.5 | 16700 | 1.2167 | [5 empty] | 15200 | 20.3 | 3.9 | 10900 | 1.2667
10259038 | GEOCOMFORT | WBAHP | Water-to-Air and Brine-to-Air | GZS015*A***1B |  | 14600 | 17.3 | 5.5 | 16700 | 1.2167 | [5 empty] | 15200 | 20.3 | 3.9 | 10900 | 1.2667
10259039 | HYDRON MODULE | WBAHP | Water-to-Air and Brine-to-Air | HZS015*A***1B |  | 14600 | 17.3 | 5.5 | 16700 | 1.2167 | [5 empty] | 15200 | 20.3 | 3.9 | 10900 | 1.2667
10259040 | TETCO | WBAHP | Water-to-Air and Brine-to-Air | TZS015*A***1B |  | 14600 | 17.3 | 5.5 | 16700 | 1.2167 | [5 empty] | 15200 | 20.3 | 3.9 | 10900 | 1.2667
10259054 | GEOCOMFORT | WBAHP | Water-to-Air and Brine-to-Air | GZS017*****1B |  | 17300 | 17.4 | 5.6 | 20400 | 1.4417 | [5 empty] | 18100 | 20.5 | 3.8 | 13000 | 1.5083
10259055 | HYDRON MODULE | WBAHP | Water-to-Air and Brine-to-Air | HZS017*****1B |  | 17300 | 17.4 | 5.6 | 20400 | 1.4417 | [5 empty] | 18100 | 20.5 | 3.8 | 13000 | 1.5083
10259056 | TETCO | WBAHP | Water-to-Air and Brine-to-Air | TZS017*****1B |  | 17300 | 17.4 | 5.6 | 20400 | 1.4417 | [5 empty] | 18100 | 20.5 | 3.8 | 13000 | 1.5083
10259057 | GEOCOMFORT | WBAHP | Water-to-Air and Brine-to-Air | GZS017*A***1B |  | 17300 | 17.4 | 5.6 | 20400 | 1.4417 | [5 empty] | 18100 | 20.5 | 3.8 | 13000 | 1.5083
10259058 | HYDRON MODULE | WBAHP | Water-to-Air and Brine-to-Air | HZS017*A***1B |  | 17300 | 17.4 | 5.6 | 20400 | 1.4417 | [5 empty] | 18100 | 20.5 | 3.8 | 13000 | 1.5083
10259059 | TETCO | WBAHP | Water-to-Air and Brine-to-Air | TZS017*A***1B |  | 17300 | 17.4 | 5.6 | 20400 | 1.4417 | [5 empty] | 18100 | 20.5 | 3.8 | 13000 | 1.5083
10271778 | 5 SERIES INDOOR SPLITS | WBAHP-CB | Water-to-Air and Brine-to-Air | NDZ026H1 | SAH026* | [5 empty] | 25800 | 23 | 4.6 | 23300 | 2.15 | 23400 | 17.5 | 3.7 | 18400 | 1.95
10271930 | 5 SERIES INDOOR SPLITS | WBAHP-C | Water-to-Air and Brine-to-Air | NDZ026H1 | SRAA026* | [5 empty] | 25800 | 23 | 4.6 | 23300 | 2.15 | 23400 | 17.5 | 3.7 | 18400 | 1.95
10271959 | 5 SERIES INDOOR SPLITS | WBAHP-CB | Water-to-Air and Brine-to-Air | NSZ022H1 | SAH022* | [5 empty] | 20400 | 26.5 | 4.8 | 18100 | 1.7 | 18700 | 19.1 | 3.8 | 14000 | 1.5583
10271961 | 5 SERIES INDOOR SPLITS | WBAHP-C | Water-to-Air and Brine-to-Air | NSZ022H1 | SRAA026* | [5 empty] | 20400 | 26.5 | 4.8 | 18100 | 1.7 | 18700 | 19.1 | 3.8 | 14000 | 1.5583
10271981 | 5 SERIES INDOOR SPLITS | WBAHP-CB | Water-to-Air and Brine-to-Air | NSZ030H1 | SAH030* | [5 empty] | 26900 | 25.6 | 4.8 | 24900 | 2.2417 | 24600 | 18.9 | 3.9 | 19800 | 2.05
10271985 | 5 SERIES INDOOR SPLITS | WBAHP-C | Water-to-Air and Brine-to-Air | NSZ030H1 | SRAA026* | [5 empty] | 26900 | 25.6 | 4.8 | 24900 | 2.2417 | 24600 | 18.9 | 3.9 | 19800 | 2.05
10272006 | 5 SERIES INDOOR SPLITS | WBAHP-CB | Water-to-Air and Brine-to-Air | NSZ048H1 | SAH048* | [5 empty] | 46900 | 25.5 | 4.7 | 41900 | 3.9083 | 42500 | 18.7 | 4 | 33400 | 3.5417
10272008 | 5 SERIES INDOOR SPLITS | WBAHP-C | Water-to-Air and Brine-to-Air | NSZ048H1 | SRAA048* | [5 empty] | 46900 | 25.5 | 4.7 | 41900 | 3.9083 | 42500 | 18.7 | 4 | 33400 | 3.5417
10272012 | 5 SERIES INDOOR SPLITS | WBAHP-CB | Water-to-Air and Brine-to-Air | NSZ060H1 | SAH060* | [5 empty] | 61700 | 23.6 | 4.3 | 54500 | 5.1417 | 56300 | 17.7 | 3.7 | 44000 | 4.6917
10272014 | 5 SERIES INDOOR SPLITS | WBAHP-C | Water-to-Air and Brine-to-Air | NSZ060H1 | SRAA060* | [5 empty] | 61700 | 23.6 | 4.3 | 54500 | 5.1417 | 56300 | 17.7 | 3.7 | 44000 | 4.6917
10272215 | 5 SERIES OUTDOOR SPLITS | WBAHP-CB | Water-to-Air and Brine-to-Air | NDS026H1 | SAH026* | [5 empty] | 25800 | 23 | 4.6 | 23300 | 2.15 | 23400 | 17.5 | 3.7 | 18400 | 1.95
10272216 | 5 SERIES OUTDOOR SPLITS | WBAHP-C | Water-to-Air and Brine-to-Air | NDS026H1 | SRAA026* | [5 empty] | 25800 | 23 | 4.6 | 23300 | 2.15 | 23400 | 17.5 | 3.7 | 18400 | 1.95
10272219 | 5 SERIES OUTDOOR SPLITS | WBAHP-CB | Water-to-Air and Brine-to-Air | NDS049H1 | SAH048* | [5 empty] | 51000 | 24.2 | 4.6 | 47100 | 4.25 | 46300 | 18 | 3.9 | 37700 | 3.8583
10272220 | 5 SERIES OUTDOOR SPLITS | WBAHP-C | Water-to-Air and Brine-to-Air | NDS049H1 | SRAA048* | [5 empty] | 51000 | 24.2 | 4.6 | 47100 | 4.25 | 46300 | 18 | 3.9 | 37700 | 3.8583
10272221 | 5 SERIES OUTDOOR SPLITS | WBAHP-CB | Water-to-Air and Brine-to-Air | NDS064H1 | SAH060* | [5 empty] | 63200 | 22.5 | 4.4 | 56000 | 5.2667 | 57400 | 17 | 3.7 | 45200 | 4.7833
10272222 | 5 SERIES OUTDOOR SPLITS | WBAHP-C | Water-to-Air and Brine-to-Air | NDS064H1 | SRAA060* | [5 empty] | 63200 | 22.5 | 4.4 | 56000 | 5.2667 | 57400 | 17 | 3.7 | 45200 | 4.7833
10298936 | WaterFurnace | WBAHP | Water-to-Air and Brine-to-Air | UVV/UVH036**0*1 |  | 37500 | 17.8 | 5.4 | 46000 | 3.125 | 43000 | 28 | 4.4 | 37000 | 3.5833 | 39000 | 21 | 3.8 | 29000 | 3.25
10298937 | WaterFurnace | WBAHP | Water-to-Air and Brine-to-Air | UVV/UVH036**3*1 |  | 37500 | 17.8 | 5.4 | 46000 | 3.125 | 43000 | 28 | 4.4 | 37000 | 3.5833 | 39000 | 21 | 3.8 | 29000 | 3.25
10298938 | WaterFurnace | WBAHP | Water-to-Air and Brine-to-Air | UVV/UVH036**4*1 |  | 37500 | 17.8 | 5.4 | 46000 | 3.125 | 43000 | 28 | 4.4 | 37000 | 3.5833 | 39000 | 21 | 3.8 | 29000 | 3.25
205973781 | COMFORT-AIRE | WBAHP-C | Water-to-Air and Brine-to-Air | HZS048B | MWG48**-B | [5 empty] | 52000 | 21.3 | 4.2 | 46100 | 4.3333 | 48400 | 16.4 | 3.5 | 36000 | 4.0333
205973782 | CENTURY | WBAHP-C | Water-to-Air and Brine-to-Air | HZS048B | MWG48**-B | [5 empty] | 52000 | 21.3 | 4.2 | 46100 | 4.3333 | 48400 | 16.4 | 3.5 | 36000 | 4.0333
205996637 | Johnson Controls | WBAHP | Water-to-Air and Brine-to-Air | JCH/V024A*W/K B | [6 empty] | 27000 | 21.5 | 4.3 | 23500 | 2.25
205996638 | SKYMARK | WBAHP | Water-to-Air and Brine-to-Air | JCH/V024A*W/K C | [6 empty] | 27000 | 21.5 | 4.3 | 23500 | 2.25
205996643 | Johnson Controls | WBAHP | Water-to-Air and Brine-to-Air | JEV/H/D026B B |  | 25000 | 17.4 | 6 | 31400 | 2.0833 | 28500 | 26.4 | 5.3 | 25800 | 2.375 | 26000 | 19.9 | 4.1 | 20200 | 2.1667
205996644 | Johnson Controls | WBAHP | Water-to-Air and Brine-to-Air | JEV/H/D038B B |  | 37700 | 17.9 | 5.8 | 45700 | 3.1417 | 42100 | 26.1 | 5.2 | 37900 | 3.5083 | 39000 | 20.3 | 4.4 | 29700 | 3.25
205996645 | Johnson Controls | WBAHP | Water-to-Air and Brine-to-Air | JEV/H/D049B B |  | 48600 | 16.8 | 5.1 | 56700 | 4.05 | 55000 | 25.3 | 4.6 | 46800 | 4.5833 | 49600 | 19.3 | 4 | 36400 | 4.1333
205996646 | Johnson Controls | WBAHP | Water-to-Air and Brine-to-Air | JEV/H/D064B B |  | 61500 | 16.2 | 5.4 | 77400 | 5.125
214776168 | TRANE | WBAHP-O | Water-to-Air and Brine-to-Air | GETK0121-5 | [6 empty] | 13500 | 26.2 | 4.21 | 10500 | 1.125
214776169 | TRANE | WBAHP-O | Water-to-Air and Brine-to-Air | GETK0151-5 | [6 empty] | 16500 | 21.8 | 4.79 | 16400 | 1.375 | 15800 | 17.1 | 3.93 | 12500 | 1.3167
214776170 | TRANE | WBAHP-O | Water-to-Air and Brine-to-Air | GETK0181-5 | [6 empty] | 19400 | 21.6 | 4.47 | 19000 | 1.6167
214776171 | TRANE | WBAHP-O | Water-to-Air and Brine-to-Air | GETK0241-5 | [6 empty] | 26300 | 24 | 4.56 | 24700 | 2.1917 | 25200 | 18.5 | 3.82 | 20100 | 2.1
214776172 | TRANE | WBAHP-O | Water-to-Air and Brine-to-Air | GETK0361-5 | [6 empty] | 41700 | 22.6 | 4.26 | 37200 | 3.475
214776173 | TRANE | WBAHP-O | Water-to-Air and Brine-to-Air | GETK0092 | [6 empty] | 9500 | 23.6 | 4.13 | 8600 | 0.79167
214776174 | TRANE | WBAHP-O | Water-to-Air and Brine-to-Air | GETK0097 | [6 empty] | 9500 | 23.6 | 4.13 | 8600 | 0.79167
214776185 | TRANE | WBAHP-O | Water-to-Air and Brine-to-Air | GETK0092-5 | [6 empty] | 9700 | 27 | 4.44 | 8400 | 0.80833
214776186 | TRANE | WBAHP-O | Water-to-Air and Brine-to-Air | GETK0097-5 | [6 empty] | 9700 | 27 | 4.44 | 8400 | 0.80833
214776187 | TRANE | WBAHP-O | Water-to-Air and Brine-to-Air | GETK0122-5 | [6 empty] | 13500 | 26.2 | 4.21 | 10500 | 1.125
214776188 | TRANE | WBAHP-O | Water-to-Air and Brine-to-Air | GETK0127-5 | [6 empty] | 13500 | 26.2 | 4.21 | 10500 | 1.125
214776189 | TRANE | WBAHP-O | Water-to-Air and Brine-to-Air | GETK0152-5 | [6 empty] | 16500 | 21.8 | 4.79 | 16400 | 1.375 | 15800 | 17.1 | 3.93 | 12500 | 1.3167
214776190 | TRANE | WBAHP-O | Water-to-Air and Brine-to-Air | GETK0157-5 | [6 empty] | 16500 | 21.8 | 4.79 | 16400 | 1.375 | 15800 | 17.1 | 3.93 | 12500 | 1.3167
214776191 | TRANE | WBAHP-O | Water-to-Air and Brine-to-Air | GETK0182-5 | [6 empty] | 19400 | 21.6 | 4.47 | 19000 | 1.6167
206438913 | CARRIER | WBAHP | Water-to-Air and Brine-to-Air | 50PSH012**N0/BA* | [6 empty] | 14200 | 22.7 | 4.1 | 12000 | 1.1833
206438914 | CARRIER | WBAHP | Water-to-Air and Brine-to-Air | 50PSH012**N4/DA* | [6 empty] | 14200 | 22.7 | 4.1 | 12000 | 1.1833
206570649 | 7 SERIES | WBAHP | Water-to-Air and Brine-to-Air | NVV/NVH036C1*(1,2) |  | 32300 | 17.7 | 5.3 | 51000 | 2.6917 | 38000 | 31.2 | 4.5 | 41700 | 3.1667 | 35800 | 21.6 | 3.5 | 32900 | 2.9833
206570650 | 7 SERIES | WBAHP | Water-to-Air and Brine-to-Air | NVV/NVH048C1*1 |  | 40700 | 16.9 | 4.9 | 67000 | 3.3917 | 49000 | 30 | 4 | 55200 | 4.0833 | 45000 | 20 | 3.4 | 43500 | 3.75
206570651 | 7 SERIES | WBAHP | Water-to-Air and Brine-to-Air | NVV/NVH060C1*1 |  | 50000 | 15.9 | 4.9 | 79000 | 4.1667 | 60000 | 27.1 | 4.3 | 66000 | 5 | 56000 | 19.1 | 3.4 | 51700 | 4.6667
206570652 | GEOSTAR | WBAHP | Water-to-Air and Brine-to-Air | 141/142C036**1*(1,2) |  | 32300 | 17.7 | 5.3 | 51000 | 2.6917 | 38000 | 31.2 | 4.5 | 41700 | 3.1667 | 35800 | 21.6 | 3.5 | 32900 | 2.9833
214839496 | CARRIER | WBAHP | Water-to-Air and Brine-to-Air | 50WC*042(G-K;N-R)**3*(A-H)** | [6 empty] | 44500 | 21.5 | 4.6 | 36800 | 3.7083
214839497 | CARRIER | WBAHP | Water-to-Air and Brine-to-Air | 50WC*042(L/M/S/T)**3*(A-H)** | [6 empty] | 44500 | 21.5 | 4.6 | 36800 | 3.7083
214839498 | CARRIER | WBAHP | Water-to-Air and Brine-to-Air | 50WC*042(G-K;N-R)**5*(A-H)** | [6 empty] | 44500 | 21.5 | 4.6 | 36800 | 3.7083
214839499 | CARRIER | WBAHP | Water-to-Air and Brine-to-Air | 50WC*042(L/M/S/T)**5*(A-H)** | [6 empty] | 44500 | 21.5 | 4.6 | 36800 | 3.7083
214839500 | CARRIER | WBAHP | Water-to-Air and Brine-to-Air | 50WC*042(G-K;N-R)**6*(A-H)** | [6 empty] | 44500 | 21.5 | 4.6 | 36800 | 3.7083
214839501 | CARRIER | WBAHP | Water-to-Air and Brine-to-Air | 50WC*042(L/M/S/T)**6*(A-H)** | [6 empty] | 44500 | 21.5 | 4.6 | 36800 | 3.7083
216739869 | DAIKIN | WBAHP | Water-to-Air and Brine-to-Air | WSDV024E1*C/S*C |  | 22700 | 15.3 | 5 | 27800 | 1.8917
215268669 | WaterFurnace | WBAHP | Water-to-Air and Brine-to-Air | V5A(V/H)036*S0**1 |  | 36000 | 18.8 | 5.8 | 39000 | 3 | 39000 | 29 | 5 | 32000 | 3.25 | 37500 | 21.5 | 4.2 | 26000 | 3.125
215268670 | WaterFurnace | WBAHP | Water-to-Air and Brine-to-Air | V5A(V/H)042*S0**1 |  | 42000 | 18.4 | 6 | 49000 | 3.5 | 45000 | 27 | 5.2 | 39000 | 3.75 | 42000 | 21.2 | 4.2 | 32000 | 3.5
215268671 | WaterFurnace | WBAHP | Water-to-Air and Brine-to-Air | V5A(V/H)048*S0**1 | [6 empty] | 53500 | 26 | 4.8 | 48000 | 4.4583 | 51000 | 19 | 4.2 | 38500 | 4.25
215268674 | WaterFurnace | WBAHP | Water-to-Air and Brine-to-Air | V5A(V/H)009*R2**6 | [6 empty] | 12000 | 23.1 | 4.1 | 10000 | 1
215268675 | WaterFurnace | WBAHP | Water-to-Air and Brine-to-Air | V5A(V/H)012*R2**6 | [6 empty] | 14000 | 26 | 4.3 | 12400 | 1.1667 | 13000 | 18 | 3.6 | 9500 | 1.0833
215268676 | WaterFurnace | WBAHP | Water-to-Air and Brine-to-Air | V5A(V/H)015*R2**1 | [6 empty] | 17000 | 28 | 4.9 | 16000 | 1.4167 | 15500 | 19.5 | 4.1 | 12000 | 1.2917
217351073 | BOSCH | WBAHP-CB | Water-to-Air and Brine-to-Air | CP036-1CSC-*****A | BIVA-36RCB-M20X | [5 empty] | 40200 | 23.4 | 4.7 | 36400 | 3.35 | 38200 | 17.6 | 4 | 29200 | 3.1833
217351074 | BOSCH | WBAHP-CB | Water-to-Air and Brine-to-Air | CP036-1CSN-*****A | BIVA-36RCB-M20X | [5 empty] | 41400 | 24.1 | 4.8 | 37000 | 3.45 | 39200 | 18.6 | 4.1 | 29800 | 3.2667
217351075 | BOSCH | WBAHP-CB | Water-to-Air and Brine-to-Air | CP048-1CSC-*****A | BIVA-48RCB-M20X | [5 empty] | 53000 | 23.1 | 4.8 | 47000 | 4.4167 | 50600 | 18.1 | 4.2 | 38000 | 4.2167
217351076 | BOSCH | WBAHP-CB | Water-to-Air and Brine-to-Air | CP048-1CSN-*****A | BIVA-48RCB-M20X | [5 empty] | 53000 | 23.9 | 4.9 | 45200 | 4.4167 | 50200 | 18.7 | 4.1 | 35400 | 4.1833
217351077 | BOSCH | WBAHP-CB | Water-to-Air and Brine-to-Air | CP060-1CSC-*****A | BIVA-60RCB-M20X | [5 empty] | 64200 | 21.8 | 4.6 | 62200 | 5.35 | 60800 | 17.7 | 4 | 50000 | 5.0667
217351078 | BOSCH | WBAHP-CB | Water-to-Air and Brine-to-Air | CP060-1CSN-*****A | BIVA-60RCB-M20X | [5 empty] | 64000 | 22.2 | 4.8 | 62400 | 5.3333 | 60600 | 17.5 | 4.2 | 51200 | 5.05
217351079 | BOSCH | WBAHP-C | Water-to-Air and Brine-to-Air | CP024-1CSC-*****A | BMAC2430BBTA | [5 empty] | 27400 | 23.2 | 5 | 23800 | 2.2833 | 25400 | 18.1 | 4.1 | 18800 | 2.1167
217351080 | BOSCH | WBAHP-C | Water-to-Air and Brine-to-Air | CP024-1CSN-*****A | BMAC2430BBTA | [5 empty] | 27600 | 24.3 | 5.1 | 23800 | 2.3 | 26000 | 18.3 | 4.3 | 18800 | 2.1667
217351081 | BOSCH | WBAHP-C | Water-to-Air and Brine-to-Air | CP036-1CSC-*****A | BMAC3036BBTA | [5 empty] | 39600 | 21.5 | 4.8 | 37800 | 3.3 | 37000 | 16.4 | 4.1 | 29800 | 3.0833
217351082 | BOSCH | WBAHP-C | Water-to-Air and Brine-to-Air | CP036-1CSN-*****A | BMAC3036BBTA | [5 empty] | 40200 | 22.2 | 5 | 38800 | 3.35 | 38200 | 17.2 | 4.2 | 30800 | 3.1833
217351083 | BOSCH | WBAHP-C | Water-to-Air and Brine-to-Air | CP048-1CSC-*****A | BMAC4248CBTA | [5 empty] | 52000 | 21.6 | 4.5 | 45400 | 4.3333 | 50200 | 17.5 | 3.9 | 37200 | 4.1833
217351084 | BOSCH | WBAHP-C | Water-to-Air and Brine-to-Air | CP048-1CSN-*****A | BMAC4248CBTA | [5 empty] | 53400 | 22.5 | 4.7 | 46600 | 4.45 | 51600 | 17.8 | 4.1 | 38200 | 4.3
217351085 | BOSCH | WBAHP-C | Water-to-Air and Brine-to-Air | CP060-1CSC-*****A | BMAC4860CBTA | [5 empty] | 63400 | 20.5 | 4.4 | 58600 | 5.2833 | 60200 | 16.9 | 3.8 | 47600 | 5.0167
217351086 | BOSCH | WBAHP-C | Water-to-Air and Brine-to-Air | CP060-1CSN-*****A | BMAC4860CBTA | [5 empty] | 63200 | 21.1 | 4.5 | 59400 | 5.2667 | 60000 | 16.8 | 4 | 49800 | 5
217351087 | BOSCH-GEO | WBAHP-CB | Water-to-Air and Brine-to-Air | RP024-1CSC-*****A | BIVA-24RCB-M20X | [5 empty] | 27400 | 24.3 | 4.8 | 23200 | 2.2833 | 26000 | 18.3 | 4 | 18400 | 2.1667
217351088 | BOSCH-GEO | WBAHP-CB | Water-to-Air and Brine-to-Air | RP024-1CSN-*****A | BIVA-24RCB-M20X | [5 empty] | 27200 | 25.2 | 4.9 | 23200 | 2.2667 | 26000 | 18.8 | 4.1 | 18200 | 2.1667
217351089 | BOSCH-GEO | WBAHP-CB | Water-to-Air and Brine-to-Air | RP036-1CSC-*****A | BIVA-36RCB-M20X | [5 empty] | 40200 | 23.4 | 4.7 | 36400 | 3.35 | 38200 | 17.6 | 4 | 29200 | 3.1833
217351090 | BOSCH-GEO | WBAHP-CB | Water-to-Air and Brine-to-Air | RP036-1CSN-*****A | BIVA-36RCB-M20X | [5 empty] | 41400 | 24.1 | 4.8 | 37000 | 3.45 | 39200 | 18.6 | 4.1 | 29800 | 3.2667
217351091 | BOSCH-GEO | WBAHP-CB | Water-to-Air and Brine-to-Air | RP048-1CSC-*****A | BIVA-48RCB-M20X | [5 empty] | 53000 | 23.1 | 4.8 | 47000 | 4.4167 | 50600 | 18.1 | 4.2 | 38000 | 4.2167
217351092 | BOSCH-GEO | WBAHP-CB | Water-to-Air and Brine-to-Air | RP048-1CSN-*****A | BIVA-48RCB-M20X | [5 empty] | 53000 | 23.9 | 4.9 | 45200 | 4.4167 | 50200 | 18.7 | 4.1 | 35400 | 4.1833
217351093 | BOSCH-GEO | WBAHP-CB | Water-to-Air and Brine-to-Air | RP060-1CSC-*****A | BIVA-60RCB-M20X | [5 empty] | 64200 | 21.8 | 4.6 | 62200 | 5.35 | 60800 | 17.7 | 4 | 50000 | 5.0667
217351094 | BOSCH-GEO | WBAHP-CB | Water-to-Air and Brine-to-Air | RP060-1CSN-*****A | BIVA-60RCB-M20X | [5 empty] | 64000 | 22.2 | 4.8 | 62400 | 5.3333 | 60600 | 17.5 | 4.2 | 51200 | 5.05
217351095 | BOSCH-GEO | WBAHP-C | Water-to-Air and Brine-to-Air | RP024-1CSC-*****A | BMAC2430BBTA | [5 empty] | 27400 | 23.2 | 5 | 23800 | 2.2833 | 25400 | 18.1 | 4.1 | 18800 | 2.1167
217351096 | BOSCH-GEO | WBAHP-C | Water-to-Air and Brine-to-Air | RP024-1CSN-*****A | BMAC2430BBTA | [5 empty] | 27600 | 24.3 | 5.1 | 23800 | 2.3 | 26000 | 18.3 | 4.3 | 18800 | 2.1667
217351097 | BOSCH-GEO | WBAHP-C | Water-to-Air and Brine-to-Air | RP036-1CSC-*****A | BMAC3036BBTA | [5 empty] | 39600 | 21.5 | 4.8 | 37800 | 3.3 | 37000 | 16.4 | 4.1 | 29800 | 3.0833
217351098 | BOSCH-GEO | WBAHP-C | Water-to-Air and Brine-to-Air | RP036-1CSN-*****A | BMAC3036BBTA | [5 empty] | 40200 | 22.2 | 5 | 38800 | 3.35 | 38200 | 17.2 | 4.2 | 30800 | 3.1833
217351099 | BOSCH-GEO | WBAHP-C | Water-to-Air and Brine-to-Air | RP048-1CSC-*****A | BMAC4248CBTA | [5 empty] | 52000 | 21.6 | 4.5 | 45400 | 4.3333 | 50200 | 17.5 | 3.9 | 37200 | 4.1833
217351100 | BOSCH-GEO | WBAHP-C | Water-to-Air and Brine-to-Air | RP048-1CSN-*****A | BMAC4248CBTA | [5 empty] | 53400 | 22.5 | 4.7 | 46600 | 4.45 | 51600 | 17.8 | 4.1 | 38200 | 4.3
217351101 | BOSCH-GEO | WBAHP-C | Water-to-Air and Brine-to-Air | RP060-1CSC-*****A | BMAC4860CBTA | [5 empty] | 63400 | 20.5 | 4.4 | 58600 | 5.2833 | 60200 | 16.9 | 3.8 | 47600 | 5.0167
217351102 | BOSCH-GEO | WBAHP-C | Water-to-Air and Brine-to-Air | RP060-1CSN-*****A | BMAC4860CBTA | [5 empty] | 63200 | 21.1 | 4.5 | 59400 | 5.2667 | 60000 | 16.8 | 4 | 49800 | 5
217351103 | GEO-THERMAL SPLIT | WBAHP-CB | Water-to-Air and Brine-to-Air | GZ024SA*C******1 | F(T,G,E)5(A,B)***36*** | [5 empty] | 28200 | 24.2 | 4.9 | 23400 | 2.35 | 26000 | 18.5 | 4.1 | 18800 | 2.1667
217351104 | GEO-THERMAL SPLIT | WBAHP-CB | Water-to-Air and Brine-to-Air | GZ024SA*N******1 | F(T,G,E)5(A,B)***36*** | [5 empty] | 27600 | 23.7 | 4.8 | 23000 | 2.3 | 25400 | 18.1 | 4 | 18400 | 2.1167
217351105 | GEO-THERMAL SPLIT | WBAHP-CB | Water-to-Air and Brine-to-Air | GZ036SA*C******1 | F(T,G,E)5(A,B)***36*** | [5 empty] | 40000 | 21.7 | 4.6 | 36600 | 3.3333 | 36800 | 16.9 | 3.7 | 28200 | 3.0667
217351106 | GEO-THERMAL SPLIT | WBAHP-CB | Water-to-Air and Brine-to-Air | GZ036SA*N******1 | F(T,G,E)5(A,B)***36*** | [5 empty] | 39000 | 21.3 | 4.5 | 35800 | 3.25 | 36000 | 16.6 | 3.7 | 27600 | 3
217351107 | GEO-THERMAL SPLIT | WBAHP-CB | Water-to-Air and Brine-to-Air | GZ036SA*C******1 | F(T,G,E)5(A,B)***48*** | [5 empty] | 41000 | 22.8 | 4.8 | 34800 | 3.4167 | 39000 | 18.5 | 3.7 | 27400 | 3.25
217351108 | GEO-THERMAL SPLIT | WBAHP-CB | Water-to-Air and Brine-to-Air | GZ036SA*N******1 | F(T,G,E)5(A,B)***48*** | [5 empty] | 40500 | 22.3 | 4.7 | 34200 | 3.375 | 38000 | 18.1 | 3.7 | 26800 | 3.1667
217351109 | GEO-THERMAL SPLIT | WBAHP-CB | Water-to-Air and Brine-to-Air | GZ048SA*C******1 | F(T,G,E)5(A,B)***48*** | [5 empty] | 52000 | 21.5 | 4.6 | 46500 | 4.3333 | 48500 | 17.1 | 4 | 37800 | 4.0417
217351110 | GEO-THERMAL SPLIT | WBAHP-CB | Water-to-Air and Brine-to-Air | GZ048SA*N******1 | F(T,G,E)5(A,B)***48*** | [5 empty] | 51000 | 21 | 4.5 | 45500 | 4.25 | 47500 | 16.7 | 3.9 | 37000 | 3.9583
217351111 | GEO-THERMAL SPLIT | WBAHP-CB | Water-to-Air and Brine-to-Air | GZ060SA*C******1 | F(T,G,E)5(A,B)***60*** | [5 empty] | 63500 | 21.7 | 4.4 | 60000 | 5.2917 | 60500 | 17.6 | 3.7 | 47000 | 5.0417
217351112 | GEO-THERMAL SPLIT | WBAHP-CB | Water-to-Air and Brine-to-Air | GZ060SA*N******1 | F(T,G,E)5(A,B)***60*** | [5 empty] | 62500 | 21.3 | 4.3 | 59000 | 5.2083 | 59500 | 17.3 | 3.7 | 46000 | 4.9583
217351114 | GEO-THERMAL SPLIT | WBAHP-C | Water-to-Air and Brine-to-Air | GZ024SA*C******1 | CAAMP2***AMA | [5 empty] | 27200 | 24.8 | 4.5 | 23900 | 2.2667 | 25900 | 17.5 | 3.8 | 18900 | 2.1583
217351115 | GEO-THERMAL SPLIT | WBAHP-C | Water-to-Air and Brine-to-Air | GZ024SA*N******1 | CAAMP2***AMA | [5 empty] | 26700 | 24.3 | 4.4 | 23400 | 2.225 | 25400 | 17.1 | 3.7 | 18500 | 2.1167
217351116 | GEO-THERMAL SPLIT | WBAHP-C | Water-to-Air and Brine-to-Air | GZ036SA*C******1 | CAAMP3***AMA | [5 empty] | 40300 | 22.8 | 4.4 | 34500 | 3.3583 | 37400 | 17.7 | 3.6 | 27600 | 3.1167
217351117 | GEO-THERMAL SPLIT | WBAHP-C | Water-to-Air and Brine-to-Air | GZ036SA*N******1 | CAAMP3***AMA | [5 empty] | 39500 | 22.3 | 4.3 | 33800 | 3.2917 | 36600 | 17.4 | 3.6 | 27100 | 3.05
217351118 | GEO-THERMAL SPLIT | WBAHP-C | Water-to-Air and Brine-to-Air | GZ048SA*C******1 | CAAMP4***AMA | [5 empty] | 54600 | 22.3 | 4.6 | 46600 | 4.55 | 49000 | 17.1 | 3.9 | 37900 | 4.0833
217351119 | GEO-THERMAL SPLIT | WBAHP-C | Water-to-Air and Brine-to-Air | GZ048SA*N******1 | CAAMP4***AMA | [5 empty] | 53500 | 21.9 | 4.5 | 45600 | 4.4583 | 48000 | 16.7 | 3.8 | 37100 | 4
217351671 | BOSCH | WBAHP-CB | Water-to-Air and Brine-to-Air | RP024-1CSC-*****A | BIVA-24RCB-M20X | [5 empty] | 27400 | 24.3 | 4.8 | 23200 | 2.2833 | 26000 | 18.3 | 4 | 18400 | 2.1667
217351672 | BOSCH | WBAHP-CB | Water-to-Air and Brine-to-Air | RP024-1CSN-*****A | BIVA-24RCB-M20X | [5 empty] | 27200 | 25.2 | 4.9 | 23200 | 2.2667 | 26000 | 18.8 | 4.1 | 18200 | 2.1667
217351673 | BOSCH | WBAHP-CB | Water-to-Air and Brine-to-Air | RP036-1CSC-*****A | BIVA-36RCB-M20X | [5 empty] | 40200 | 23.4 | 4.7 | 36400 | 3.35 | 38200 | 17.6 | 4 | 29200 | 3.1833
217351674 | BOSCH | WBAHP-CB | Water-to-Air and Brine-to-Air | RP036-1CSN-*****A | BIVA-36RCB-M20X | [5 empty] | 41400 | 24.1 | 4.8 | 37000 | 3.45 | 39200 | 18.6 | 4.1 | 29800 | 3.2667
202866988 | GeoSmart Energy | WBWHP | Water-to-Water and Brine-to-Water | HE050*1* | [6 empty] | 47000 | 20.1 | 3.9 | 54900 | 3.9167 | 44500 | 16.1 | 3.3 | 45000 | 3.7083
202873344 | YORK BY JOHNSON CONTROLS | WBWHP | Water-to-Water and Brine-to-Water | YAWE040**1* | [6 empty] | 33000 | 20.1 | 4 | 40000 | 2.75 | 30600 | 16.1 | 3.3 | 34000 | 2.55
202873345 | YORK BY JOHNSON CONTROLS | WBWHP | Water-to-Water and Brine-to-Water | YAWE050**1* | [6 empty] | 47000 | 20.1 | 3.9 | 54900 | 3.9167 | 44500 | 16.1 | 3.3 | 45000 | 3.7083
202921908 | BOSCH | WBAHP | Water-to-Air and Brine-to-Air | EP036-1VT*-*****B |  | 36000 | 17.1 | 5.5 | 41000 | 3 | 40200 | 25.9 | 4.9 | 34400 | 3.35 | 37500 | 19.7 | 3.9 | 26000 | 3.125
202921909 | BOSCH | WBAHP | Water-to-Air and Brine-to-Air | EP036-3VT*-*****B |  | 36000 | 17.1 | 5.5 | 41000 | 3 | 40200 | 25.9 | 4.9 | 34400 | 3.35 | 37500 | 19.7 | 3.9 | 26000 | 3.125
202921910 | BOSCH | WBAHP | Water-to-Air and Brine-to-Air | EP036-4VT*-*****B |  | 36000 | 17.1 | 5.5 | 41000 | 3 | 40200 | 25.9 | 4.9 | 34400 | 3.35 | 37500 | 19.7 | 3.9 | 26000 | 3.125
202921911 | BOSCH-GEO | WBAHP | Water-to-Air and Brine-to-Air | BP036-1VT*-*****B |  | 36000 | 17.1 | 5.5 | 41000 | 3 | 40200 | 25.9 | 4.9 | 34400 | 3.35 | 37500 | 19.7 | 3.9 | 26000 | 3.125
202921912 | BOSCH | WBAHP | Water-to-Air and Brine-to-Air | EP036-1HZ*-*****B | [6 empty] | 40200 | 24.3 | 4.7 | 34400 | 3.35 | 37500 | 18.7 | 3.9 | 26000 | 3.125
214063756 | GeoSmart Energy | WBAHP | Water-to-Air and Brine-to-Air | GBV/GBH024**2*1 | [6 empty] | 28100 | 27.5 | 4.6 | 24600 | 2.3417 | 26000 | 19.6 | 3.8 | 19000 | 2.1667
214063757 | GeoSmart Energy | WBAHP | Water-to-Air and Brine-to-Air | GBV/GBH024**2*4 | [6 empty] | 28100 | 27.5 | 4.6 | 24600 | 2.3417 | 26000 | 19.6 | 3.8 | 19000 | 2.1667
214063758 | GeoSmart Energy | WBAHP | Water-to-Air and Brine-to-Air | GBV/GBH026**0*1 |  | 24900 | 16.8 | 5.5 | 30100 | 2.075 | 27700 | 24 | 4.8 | 23900 | 2.3083 | 26400 | 19.6 | 4 | 19500 | 2.2
214063759 | GeoSmart Energy | WBAHP | Water-to-Air and Brine-to-Air | GBV/GBH026**0*4 |  | 24900 | 16.8 | 5.5 | 30100 | 2.075 | 27700 | 24 | 4.8 | 23900 | 2.3083 | 26400 | 19.6 | 4 | 19500 | 2.2
214063760 | GeoSmart Energy | WBAHP | Water-to-Air and Brine-to-Air | GBV/GBH026**2*1 |  | 24900 | 16.8 | 5.5 | 30100 | 2.075 | 27700 | 24 | 4.8 | 23900 | 2.3083 | 26400 | 19.6 | 4 | 19500 | 2.2
214063761 | GeoSmart Energy | WBAHP | Water-to-Air and Brine-to-Air | GBV/GBH026**2*4 |  | 24900 | 16.8 | 5.5 | 30100 | 2.075 | 27700 | 24 | 4.8 | 23900 | 2.3083 | 26400 | 19.6 | 4 | 19500 | 2.2
214063762 | GeoSmart Energy | WBAHP | Water-to-Air and Brine-to-Air | GBV/GBH030**0*0 |  | 26800 | 17.9 | 5.3 | 32900 | 2.2333 | 30800 | 27.1 | 4.7 | 26000 | 2.5667 | 27900 | 21.1 | 3.7 | 20300 | 2.325
214063763 | GeoSmart Energy | WBAHP | Water-to-Air and Brine-to-Air | GBV/GBH030**0*1 |  | 27000 | 18.9 | 5.6 | 32900 | 2.25 | 31200 | 29.5 | 4.8 | 26000 | 2.6 | 28100 | 22 | 3.9 | 20500 | 2.3417
214063764 | GeoSmart Energy | WBAHP | Water-to-Air and Brine-to-Air | GBV/GBH030**0*4 |  | 27000 | 18.9 | 5.6 | 32900 | 2.25 | 31200 | 29.5 | 4.8 | 26000 | 2.6 | 28100 | 22 | 3.9 | 20500 | 2.3417
214063765 | GeoSmart Energy | WBAHP | Water-to-Air and Brine-to-Air | GBV/GBH030**2*0 |  | 26800 | 17.9 | 5.3 | 32900 | 2.2333 | 30800 | 27.1 | 4.7 | 26000 | 2.5667 | 27900 | 21.1 | 3.7 | 20300 | 2.325
214063766 | GeoSmart Energy | WBAHP | Water-to-Air and Brine-to-Air | GBV/GBH030**2*1 |  | 27000 | 18.9 | 5.6 | 32900 | 2.25 | 31200 | 29.5 | 4.8 | 26000 | 2.6 | 28100 | 22 | 3.9 | 20500 | 2.3417
214063767 | GeoSmart Energy | WBAHP | Water-to-Air and Brine-to-Air | GBV/GBH030**2*4 |  | 27000 | 18.9 | 5.6 | 32900 | 2.25 | 31200 | 29.5 | 4.8 | 26000 | 2.6 | 28100 | 22 | 3.9 | 20500 | 2.3417
214063768 | GeoSmart Energy | WBAHP | Water-to-Air and Brine-to-Air | GBV/GBH036**0*0 | [6 empty] | 35100 | 24.4 | 4.5 | 29200 | 2.925 | 32900 | 19.2 | 3.8 | 24400 | 2.7417
214063769 | GeoSmart Energy | WBAHP | Water-to-Air and Brine-to-Air | GBV/GBH036**0*1 |  | 32300 | 18.8 | 5.7 | 36500 | 2.6917 | 36800 | 28.8 | 4.9 | 29200 | 3.0667 | 33700 | 22 | 4.2 | 24400 | 2.8083
214063770 | GeoSmart Energy | WBAHP | Water-to-Air and Brine-to-Air | GBV/GBH036**0*4 |  | 32300 | 18.8 | 5.7 | 36500 | 2.6917 | 36800 | 28.8 | 4.9 | 29200 | 3.0667 | 33700 | 22 | 4.2 | 24400 | 2.8083
214063771 | GeoSmart Energy | WBAHP | Water-to-Air and Brine-to-Air | GBV/GBH036**2*0 | [6 empty] | 35100 | 24.4 | 4.5 | 29200 | 2.925 | 32900 | 19.2 | 3.8 | 24400 | 2.7417
214063772 | GeoSmart Energy | WBAHP | Water-to-Air and Brine-to-Air | GBV/GBH036**2*1 |  | 32300 | 18.8 | 5.7 | 36500 | 2.6917 | 36800 | 28.8 | 4.9 | 29200 | 3.0667 | 33700 | 22 | 4.2 | 24400 | 2.8083
214063773 | GeoSmart Energy | WBAHP | Water-to-Air and Brine-to-Air | GBV/GBH036**2*4 |  | 32300 | 18.8 | 5.7 | 36500 | 2.6917 | 36800 | 28.8 | 4.9 | 29200 | 3.0667 | 33700 | 22 | 4.2 | 24400 | 2.8083
214063774 | GeoSmart Energy | WBAHP | Water-to-Air and Brine-to-Air | GBV/GBH038**0*1 |  | 36500 | 17 | 5.5 | 43300 | 3.0417 | 40000 | 24.4 | 4.9 | 35000 | 3.3333 | 38200 | 19.7 | 4.2 | 28500 | 3.1833
214063775 | GeoSmart Energy | WBAHP | Water-to-Air and Brine-to-Air | GBV/GBH038**0*4 |  | 36500 | 17 | 5.5 | 43300 | 3.0417 | 40000 | 24.4 | 4.9 | 35000 | 3.3333 | 38200 | 19.7 | 4.2 | 28500 | 3.1833
214063776 | GeoSmart Energy | WBAHP | Water-to-Air and Brine-to-Air | GBV/GBH038**2*1 |  | 36500 | 17 | 5.5 | 43300 | 3.0417 | 40000 | 24.4 | 4.9 | 35000 | 3.3333 | 38200 | 19.7 | 4.2 | 28500 | 3.1833
214063777 | GeoSmart Energy | WBAHP | Water-to-Air and Brine-to-Air | GBV/GBH038**2*4 |  | 36500 | 17 | 5.5 | 43300 | 3.0417 | 40000 | 24.4 | 4.9 | 35000 | 3.3333 | 38200 | 19.7 | 4.2 | 28500 | 3.1833
214063778 | GeoSmart Energy | WBAHP | Water-to-Air and Brine-to-Air | GBV/GBH042**0*1 |  | 39000 | 18.6 | 5.8 | 45600 | 3.25 | 43900 | 28.1 | 4.9 | 36100 | 3.6583 | 40700 | 21.7 | 4 | 28900 | 3.3917
214063779 | GeoSmart Energy | WBAHP | Water-to-Air and Brine-to-Air | GBV/GBH042**0*4 |  | 39000 | 18.6 | 5.8 | 45600 | 3.25 | 43900 | 28.1 | 4.9 | 36100 | 3.6583 | 40700 | 21.7 | 4 | 28900 | 3.3917
214063780 | GeoSmart Energy | WBAHP | Water-to-Air and Brine-to-Air | GBV/GBH049**0*1 |  | 49100 | 17.2 | 5.5 | 59000 | 4.0917 | 54100 | 24.5 | 4.6 | 47200 | 4.5083 | 50800 | 19.3 | 4 | 38200 | 4.2333
214063781 | GeoSmart Energy | WBAHP | Water-to-Air and Brine-to-Air | GBV/GBH049**0*4 |  | 49100 | 17.2 | 5.5 | 59000 | 4.0917 | 54100 | 24.5 | 4.6 | 47200 | 4.5083 | 50800 | 19.3 | 4 | 38200 | 4.2333
214063785 | GeoSmart Energy | WBAHP | Water-to-Air and Brine-to-Air | GBV/GBH064**0*1 |  | 62300 | 16.4 | 5.2 | 73900 | 5.1917
214063786 | GeoSmart Energy | WBAHP | Water-to-Air and Brine-to-Air | GBV/GBH064**0*4 |  | 62300 | 16.4 | 5.2 | 73900 | 5.1917
8993504 | YORK BY JOHNSON CONTROLS | WBAHP-O | Water-to-Air and Brine-to-Air | YCC/YCW/YCS/YCE15*0 | [6 empty] | 16200 | 22 | 4.1 | 14000 | 1.35
8993505 | YORK BY JOHNSON CONTROLS | WBAHP-O | Water-to-Air and Brine-to-Air | YCC/YCW/YCS/YCE15*2 | [6 empty] | 16200 | 22 | 4.1 | 14000 | 1.35
8993797 | BOSCH | WBAHP | Water-to-Air and Brine-to-Air | ES049-1CF/HZ/VT*-*****A | [6 empty] | 54000 | 19 | 4.2 | 48000 | 4.5 | 49000 | 15.5 | 3.6 | 38000 | 4.0833
8993798 | BOSCH | WBAHP | Water-to-Air and Brine-to-Air | ES049-3CF/HZ/VT*-*****A | [6 empty] | 54000 | 19 | 4.2 | 48000 | 4.5 | 49000 | 15.5 | 3.6 | 38000 | 4.0833
8993799 | BOSCH | WBAHP | Water-to-Air and Brine-to-Air | ES049-4CF/HZ/VT*-*****A | [6 empty] | 54000 | 19 | 4.2 | 48000 | 4.5 | 49000 | 15.5 | 3.6 | 38000 | 4.0833
9008839 | BOSCH | WBAHP | Water-to-Air and Brine-to-Air | ES025-1CF/HZ/VT*-*****A | [6 empty] | 29000 | 23.2 | 4.5 | 23400 | 2.4167 | 27500 | 17.7 | 3.6 | 18600 | 2.2917
9008840 | BOSCH | WBAHP | Water-to-Air and Brine-to-Air | ES025-2CF/HZ/VT*-*****A | [6 empty] | 29000 | 23.2 | 4.5 | 23400 | 2.4167 | 27500 | 17.7 | 3.6 | 18600 | 2.2917
9008841 | BOSCH | WBAHP | Water-to-Air and Brine-to-Air | ES035-1CF/HZ/VT*-*****A | [6 empty] | 42000 | 21.25 | 4.2 | 36000 | 3.5 | 38000 | 15.7 | 3.6 | 28000 | 3.1667
9008842 | BOSCH | WBAHP | Water-to-Air and Brine-to-Air | ES035-3CF/HZ/VT*-*****A | [6 empty] | 42000 | 21.25 | 4.2 | 36000 | 3.5 | 38000 | 15.7 | 3.6 | 28000 | 3.1667
9008843 | BOSCH | WBAHP | Water-to-Air and Brine-to-Air | ES035-4CF/HZ/VT*-*****A | [6 empty] | 42000 | 21.25 | 4.2 | 36000 | 3.5 | 38000 | 15.7 | 3.6 | 28000 | 3.1667
9009353 | FHP | WBAHP | Water-to-Air and Brine-to-Air | ES025-1CF/HZ/VT*-*****A | [6 empty] | 29000 | 23.2 | 4.5 | 23400 | 2.4167 | 27500 | 17.7 | 3.6 | 18600 | 2.2917
205312007 | GEOSTAR | WBAHP | Water-to-Air and Brine-to-Air | ZBV/ZBH042**3*1 | [6 empty] | 47000 | 22 | 4.5 | 41400 | 3.9167
205312008 | GEOSTAR | WBAHP | Water-to-Air and Brine-to-Air | ZBV/ZBH042**4*1 | [6 empty] | 47000 | 22 | 4.5 | 41400 | 3.9167
205312009 | GEOSTAR | WBAHP | Water-to-Air and Brine-to-Air | ZBV/ZBH042**0*4 | [6 empty] | 47000 | 22 | 4.5 | 41400 | 3.9167
205312010 | GEOSTAR | WBAHP | Water-to-Air and Brine-to-Air | ZBV/ZBH042**3*4 | [6 empty] | 47000 | 22 | 4.5 | 41400 | 3.9167
205312011 | GEOSTAR | WBAHP | Water-to-Air and Brine-to-Air | ZBV/ZBH042**4*4 | [6 empty] | 47000 | 22 | 4.5 | 41400 | 3.9167
216625704 | YORK BY JOHNSON CONTROLS | WBAHP | Water-to-Air and Brine-to-Air | Y5A(V/H)048*D0**1 | [6 empty] | 53100 | 24.9 | 5.1 | 49300 | 4.425 | 50500 | 18.9 | 4.4 | 40100 | 4.2083
216625705 | YORK BY JOHNSON CONTROLS | WBAHP | Water-to-Air and Brine-to-Air | Y5A(V/H)048*D0**2 | [6 empty] | 53100 | 24.9 | 5.1 | 49300 | 4.425 | 50500 | 18.9 | 4.4 | 40100 | 4.2083
216625706 | YORK BY JOHNSON CONTROLS | WBAHP | Water-to-Air and Brine-to-Air | Y5A(V/H)048*D0**4 | [6 empty] | 53100 | 24.9 | 5.1 | 49300 | 4.425 | 50500 | 18.9 | 4.4 | 40100 | 4.2083
216625707 | YORK BY JOHNSON CONTROLS | WBAHP | Water-to-Air and Brine-to-Air | Y5A(V/H)048*D2**2 | [6 empty] | 53100 | 24.9 | 5.1 | 49300 | 4.425 | 50500 | 18.9 | 4.4 | 40100 | 4.2083
216625708 | YORK BY JOHNSON CONTROLS | WBAHP | Water-to-Air and Brine-to-Air | Y5A(V/H)048*D3**1 | [6 empty] | 53100 | 24.9 | 5.1 | 49300 | 4.425 | 50500 | 18.9 | 4.4 | 40100 | 4.2083
216625709 | YORK BY JOHNSON CONTROLS | WBAHP | Water-to-Air and Brine-to-Air | Y5A(V/H)048*D3**2 | [6 empty] | 53100 | 24.9 | 5.1 | 49300 | 4.425 | 50500 | 18.9 | 4.4 | 40100 | 4.2083
216625710 | YORK BY JOHNSON CONTROLS | WBAHP | Water-to-Air and Brine-to-Air | Y5A(V/H)048*D3**4 | [6 empty] | 53100 | 24.9 | 5.1 | 49300 | 4.425 | 50500 | 18.9 | 4.4 | 40100 | 4.2083
216625711 | YORK BY JOHNSON CONTROLS | WBAHP | Water-to-Air and Brine-to-Air | Y5A(V/H)048*D4**1 | [6 empty] | 53100 | 24.9 | 5.1 | 49300 | 4.425 | 50500 | 18.9 | 4.4 | 40100 | 4.2083
216625712 | YORK BY JOHNSON CONTROLS | WBAHP | Water-to-Air and Brine-to-Air | Y5A(V/H)048*D4**2 | [6 empty] | 53100 | 24.9 | 5.1 | 49300 | 4.425 | 50500 | 18.9 | 4.4 | 40100 | 4.2083
216625713 | YORK BY JOHNSON CONTROLS | WBAHP | Water-to-Air and Brine-to-Air | Y5A(V/H)048*D4**4 | [6 empty] | 53100 | 24.9 | 5.1 | 49300 | 4.425 | 50500 | 18.9 | 4.4 | 40100 | 4.2083
216625714 | YORK BY JOHNSON CONTROLS | WBAHP | Water-to-Air and Brine-to-Air | Y5A(V/H)048*S0**1 | [6 empty] | 53500 | 26 | 4.8 | 48000 | 4.4583 | 51000 | 19 | 4.2 | 38500 | 4.25
216625715 | YORK BY JOHNSON CONTROLS | WBAHP | Water-to-Air and Brine-to-Air | Y5A(V/H)048*S0**2 | [6 empty] | 53500 | 26 | 4.8 | 48000 | 4.4583 | 51000 | 19 | 4.2 | 38500 | 4.25
216625716 | YORK BY JOHNSON CONTROLS | WBAHP | Water-to-Air and Brine-to-Air | Y5A(V/H)048*S0**4 | [6 empty] | 53500 | 26 | 4.8 | 48000 | 4.4583 | 51000 | 19 | 4.2 | 38500 | 4.25
216625717 | YORK BY JOHNSON CONTROLS | WBAHP | Water-to-Air and Brine-to-Air | Y5A(V/H)048*S2**2 | [6 empty] | 53500 | 26 | 4.8 | 48000 | 4.4583 | 51000 | 19 | 4.2 | 38500 | 4.25
216625718 | YORK BY JOHNSON CONTROLS | WBAHP | Water-to-Air and Brine-to-Air | Y5A(V/H)048*S3**1 | [6 empty] | 53500 | 26 | 4.8 | 48000 | 4.4583 | 51000 | 19 | 4.2 | 38500 | 4.25
216625719 | YORK BY JOHNSON CONTROLS | WBAHP | Water-to-Air and Brine-to-Air | Y5A(V/H)048*S3**2 | [6 empty] | 53500 | 26 | 4.8 | 48000 | 4.4583 | 51000 | 19 | 4.2 | 38500 | 4.25
216625720 | YORK BY JOHNSON CONTROLS | WBAHP | Water-to-Air and Brine-to-Air | Y5A(V/H)048*S3**4 | [6 empty] | 53500 | 26 | 4.8 | 48000 | 4.4583 | 51000 | 19 | 4.2 | 38500 | 4.25
216625721 | YORK BY JOHNSON CONTROLS | WBAHP | Water-to-Air and Brine-to-Air | Y5A(V/H)048*S4**1 | [6 empty] | 53500 | 26 | 4.8 | 48000 | 4.4583 | 51000 | 19 | 4.2 | 38500 | 4.25
216625722 | YORK BY JOHNSON CONTROLS | WBAHP | Water-to-Air and Brine-to-Air | Y5A(V/H)048*S4**2 | [6 empty] | 53500 | 26 | 4.8 | 48000 | 4.4583 | 51000 | 19 | 4.2 | 38500 | 4.25
216625723 | YORK BY JOHNSON CONTROLS | WBAHP | Water-to-Air and Brine-to-Air | Y5A(V/H)048*S4**4 | [6 empty] | 53500 | 26 | 4.8 | 48000 | 4.4583 | 51000 | 19 | 4.2 | 38500 | 4.25
216625748 | GeoSmart Energy | WBAHP | Water-to-Air and Brine-to-Air | S5A(V/H)009*R0**6 | [6 empty] | 12000 | 23.1 | 4.1 | 10000 | 1
216625749 | GeoSmart Energy | WBAHP | Water-to-Air and Brine-to-Air | S5A(V/H)009*R2**6 | [6 empty] | 12000 | 23.1 | 4.1 | 10000 | 1
216625750 | GeoSmart Energy | WBAHP | Water-to-Air and Brine-to-Air | S5A(V/H)012*R0**6 | [6 empty] | 14000 | 26 | 4.3 | 12400 | 1.1667 | 13000 | 18 | 3.6 | 9500 | 1.0833
216625751 | GeoSmart Energy | WBAHP | Water-to-Air and Brine-to-Air | S5A(V/H)012*R2**6 | [6 empty] | 14000 | 26 | 4.3 | 12400 | 1.1667 | 13000 | 18 | 3.6 | 9500 | 1.0833
216625752 | GeoSmart Energy | WBAHP | Water-to-Air and Brine-to-Air | S5A(V/H)015*R0**1 | [6 empty] | 17000 | 28 | 4.9 | 16000 | 1.4167 | 15500 | 19.5 | 4.1 | 12000 | 1.2917
216625753 | GeoSmart Energy | WBAHP | Water-to-Air and Brine-to-Air | S5A(V/H)015*R0**4 | [6 empty] | 17000 | 28 | 4.9 | 16000 | 1.4167 | 15500 | 19.5 | 4.1 | 12000 | 1.2917
216625754 | GeoSmart Energy | WBAHP | Water-to-Air and Brine-to-Air | S5A(V/H)015*R2**1 | [6 empty] | 17000 | 28 | 4.9 | 16000 | 1.4167 | 15500 | 19.5 | 4.1 | 12000 | 1.2917
216625755 | GeoSmart Energy | WBAHP | Water-to-Air and Brine-to-Air | S5A(V/H)015*R2**4 | [6 empty] | 17000 | 28 | 4.9 | 16000 | 1.4167 | 15500 | 19.5 | 4.1 | 12000 | 1.2917
216625756 | GeoSmart Energy | WBAHP | Water-to-Air and Brine-to-Air | S5A(V/H)018*D0**1 | [6 empty] | 20800 | 27 | 5 | 18900 | 1.7333 | 18700 | 19.8 | 4.2 | 14700 | 1.5583
216625757 | GeoSmart Energy | WBAHP | Water-to-Air and Brine-to-Air | S5A(V/H)018*D0**4 | [6 empty] | 20800 | 27 | 5 | 18900 | 1.7333 | 18700 | 19.8 | 4.2 | 14700 | 1.5583
216625758 | GeoSmart Energy | WBAHP | Water-to-Air and Brine-to-Air | S5A(V/H)018*R0**1 | [6 empty] | 20600 | 25 | 4.6 | 18500 | 1.7167 | 18500 | 18.3 | 4 | 14500 | 1.5417
216625759 | GeoSmart Energy | WBAHP | Water-to-Air and Brine-to-Air | S5A(V/H)018*R0**4 | [6 empty] | 20600 | 25 | 4.6 | 18500 | 1.7167 | 18500 | 18.3 | 4 | 14500 | 1.5417
7409789 | YORK BY JOHNSON CONTROLS | WBAHP | Water-to-Air and Brine-to-Air | YKSV/YKSH009**0*0 | [6 empty] | 10800 | 22.2 | 4.4 | 10600 | 0.9
7409859 | YORK BY JOHNSON CONTROLS | WBAHP | Water-to-Air and Brine-to-Air | YKSV/YKSH009**2*0 | [6 empty] | 10800 | 22.2 | 4.4 | 10600 | 0.9
7409937 | YORK BY JOHNSON CONTROLS | WBAHP | Water-to-Air and Brine-to-Air | YKSV/YKSH012**0*0 | [6 empty] | 13200 | 23.1 | 4.2 | 12000 | 1.1
7410008 | YORK BY JOHNSON CONTROLS | WBAHP | Water-to-Air and Brine-to-Air | YKSV/YKSH012**2*0 | [6 empty] | 13200 | 23.1 | 4.2 | 12000 | 1.1
7410095 | YORK BY JOHNSON CONTROLS | WBAHP | Water-to-Air and Brine-to-Air | YKSV/YKSH015**0*0 | [6 empty] | 16700 | 26 | 4.5 | 15500 | 1.3917 | 15000 | 18 | 3.8 | 12000 | 1.25
7410164 | YORK BY JOHNSON CONTROLS | WBAHP | Water-to-Air and Brine-to-Air | YKSV/YKSH015**0*1 | [6 empty] | 16700 | 27 | 4.7 | 15500 | 1.3917 | 15000 | 18.8 | 4 | 12000 | 1.25
7410223 | YORK BY JOHNSON CONTROLS | WBAHP | Water-to-Air and Brine-to-Air | YKSV/YKSH015**0*4 | [6 empty] | 16700 | 27 | 4.7 | 15500 | 1.3917 | 15000 | 18.8 | 4 | 12000 | 1.25
7410291 | YORK BY JOHNSON CONTROLS | WBAHP | Water-to-Air and Brine-to-Air | YKSV/YKSH015**2*0 | [6 empty] | 16700 | 26 | 4.5 | 15500 | 1.3917 | 15000 | 18 | 3.8 | 12000 | 1.25
7410355 | YORK BY JOHNSON CONTROLS | WBAHP | Water-to-Air and Brine-to-Air | YKSV/YKSH015**2*1 | [6 empty] | 16700 | 27 | 4.7 | 15500 | 1.3917 | 15000 | 18.8 | 4 | 12000 | 1.25
7410435 | YORK BY JOHNSON CONTROLS | WBAHP | Water-to-Air and Brine-to-Air | YKSV/YKSH015**2*4 | [6 empty] | 16700 | 27 | 4.7 | 15500 | 1.3917 | 15000 | 18.8 | 4 | 12000 | 1.25
7410522 | YORK BY JOHNSON CONTROLS | WBAHP | Water-to-Air and Brine-to-Air | YKSV/YKSH018**0*0 | [6 empty] | 20600 | 24.7 | 4.3 | 18700 | 1.7167
7410657 | YORK BY JOHNSON CONTROLS | WBAHP | Water-to-Air and Brine-to-Air | YKSV/YKSH018**0*4 | [6 empty] | 20600 | 26 | 4.6 | 18700 | 1.7167 | 18500 | 18.3 | 3.8 | 14500 | 1.5417
7410717 | YORK BY JOHNSON CONTROLS | WBAHP | Water-to-Air and Brine-to-Air | YKSV/YKSH018**2*0 | [6 empty] | 20600 | 24.7 | 4.3 | 18700 | 1.7167
7410825 | YORK BY JOHNSON CONTROLS | WBAHP | Water-to-Air and Brine-to-Air | YKSV/YKSH018**2*1 | [6 empty] | 20600 | 26 | 4.6 | 18700 | 1.7167 | 18500 | 18.3 | 3.8 | 14500 | 1.5417
7410908 | YORK BY JOHNSON CONTROLS | WBAHP | Water-to-Air and Brine-to-Air | YKSV/YKSH018**2*4 | [6 empty] | 20600 | 26 | 4.6 | 18700 | 1.7167 | 18500 | 18.3 | 3.8 | 14500 | 1.5417
7411002 | YORK BY JOHNSON CONTROLS | WBAHP | Water-to-Air and Brine-to-Air | YKSV/YKSH024**0*0 | [6 empty] | 28100 | 24 | 4.3 | 23900 | 2.3417 | 26000 | 19.2 | 3.7 | 18900 | 2.1667
215400080 | DAIKIN | WBAHP | Water-to-Air and Brine-to-Air | WSMV015E1*C/S*T |  | 15500 | 17.51 | 5.09 | 17000 | 1.2917
215400082 | DAIKIN | WBAHP | Water-to-Air and Brine-to-Air | WSMV015E1*C/S*C |  | 15500 | 17.51 | 5.09 | 17000 | 1.2917
215400094 | DAIKIN | WBAHP | Water-to-Air and Brine-to-Air | WSMV024E1*C/S*T |  | 24700 | 18.03 | 5.25 | 28600 | 2.0583
217642983 | YORK BY JOHNSON CONTROLS | WBAHP | Water-to-Air and Brine-to-Air | Y3A(V/H)042*S4**1 | [6 empty] | 45000 | 23 | 4.6 | 41000 | 3.75 | 42000 | 17.5 | 3.7 | 32000 | 3.5
217642984 | YORK BY JOHNSON CONTROLS | WBAHP | Water-to-Air and Brine-to-Air | Y3A(V/H)042*S4**4 | [6 empty] | 45000 | 23 | 4.6 | 41000 | 3.75 | 42000 | 17.5 | 3.7 | 32000 | 3.5
207177429 | TRANE | WBAHP | Water-to-Air and Brine-to-Air | GEVG006A | [6 empty] | 8100 | 21.3 | 4.1 | 7500 | 0.675
207177430 | TRANE | WBAHP | Water-to-Air and Brine-to-Air | GEVG0067 | [6 empty] | 8100 | 21.3 | 4.1 | 7500 | 0.675
207177431 | TRANE | WBAHP | Water-to-Air and Brine-to-Air | GEVG009A | [6 empty] | 9600 | 23.8 | 4.7 | 9100 | 0.8 | 8900 | 17.8 | 3.7 | 6700 | 0.74167
207177432 | TRANE | WBAHP | Water-to-Air and Brine-to-Air | GEVG0097 | [6 empty] | 9600 | 23.8 | 4.7 | 9100 | 0.8 | 8900 | 17.8 | 3.7 | 6700 | 0.74167
207177433 | TRANE | WBAHP | Water-to-Air and Brine-to-Air | GEVG012A | [6 empty] | 13300 | 24.2 | 4.6 | 12400 | 1.1083 | 12100 | 17.6 | 3.7 | 9400 | 1.0083
207177434 | TRANE | WBAHP | Water-to-Air and Brine-to-Air | GEVG0127 | [6 empty] | 13300 | 24.2 | 4.6 | 12400 | 1.1083 | 12100 | 17.6 | 3.7 | 9400 | 1.0083
207177435 | TRANE | WBAHP | Water-to-Air and Brine-to-Air | GEVG015A | [6 empty] | 16600 | 23 | 4.3 | 15400 | 1.3833 | 15500 | 17.4 | 3.6 | 12300 | 1.2917
207177436 | TRANE | WBAHP | Water-to-Air and Brine-to-Air | GEVG0157 | [6 empty] | 16600 | 23 | 4.3 | 15400 | 1.3833 | 15500 | 17.4 | 3.6 | 12300 | 1.2917
207177437 | TRANE | WBAHP | Water-to-Air and Brine-to-Air | GEVG018A | [6 empty] | 19300 | 23.5 | 4.4 | 18400 | 1.6083 | 18100 | 17.7 | 3.6 | 14300 | 1.5083
207177438 | TRANE | WBAHP | Water-to-Air and Brine-to-Air | GEVG0187 | [6 empty] | 19300 | 23.5 | 4.4 | 18400 | 1.6083 | 18100 | 17.7 | 3.6 | 14300 | 1.5083
207177439 | TRANE | WBAHP | Water-to-Air and Brine-to-Air | GEVG024A | [6 empty] | 26600 | 24.4 | 4.6 | 25300 | 2.2167 | 24800 | 18.5 | 3.8 | 19600 | 2.0667
207177440 | TRANE | WBAHP | Water-to-Air and Brine-to-Air | GEVG024B | [6 empty] | 26600 | 24.4 | 4.6 | 25300 | 2.2167 | 24800 | 18.5 | 3.8 | 19600 | 2.0667
213710594 | DAIKIN | WBAHP | Water-to-Air and Brine-to-Air | WSSH007A1*B*T |  | 7100 | 18.7 | 6 | 8100 | 0.59167
213710599 | DAIKIN | WBAHP | Water-to-Air and Brine-to-Air | WSSH007J1*B*T |  | 7100 | 18.7 | 6 | 8100 | 0.59167
213710602 | DAIKIN | WBAHP | Water-to-Air and Brine-to-Air | WSSH009A1*B*T |  | 9100 | 18 | 5.6 | 11200 | 0.75833
205961534 | Johnson Controls | WBWHP | Water-to-Water and Brine-to-Water | JMW060B | [6 empty] | 56600 | 20.3 | 3.8 | 60300 | 4.7167
205973166 | Enertech | WBAHP | Water-to-Air and Brine-to-Air | ERE036D | [6 empty] | 39800 | 21.7 | 4.4 | 35400 | 3.3167
205973167 | Enertech | WBAHP | Water-to-Air and Brine-to-Air | ERE048D | [6 empty] | 54800 | 21.1 | 4.1 | 48500 | 4.5667
205973771 | COMFORT-AIRE | WBAHP | Water-to-Air and Brine-to-Air | HEV/H024D | [6 empty] | 26500 | 21.7 | 4.1 | 23000 | 2.2083 | 24600 | 16 | 3.6 | 17800 | 2.05
205973772 | CENTURY | WBAHP | Water-to-Air and Brine-to-Air | HEV/H024D | [6 empty] | 26500 | 21.7 | 4.1 | 23000 | 2.2083 | 24600 | 16 | 3.6 | 17800 | 2.05
205973773 | COMFORT-AIRE | WBAHP | Water-to-Air and Brine-to-Air | HEV/H030D | [6 empty] | 32300 | 20.7 | 4.2 | 30000 | 2.6917 | 29900 | 15.7 | 3.6 | 23800 | 2.4917
205973774 | CENTURY | WBAHP | Water-to-Air and Brine-to-Air | HEV/H030D | [6 empty] | 32300 | 20.7 | 4.2 | 30000 | 2.6917 | 29900 | 15.7 | 3.6 | 23800 | 2.4917
205973775 | COMFORT-AIRE | WBAHP | Water-to-Air and Brine-to-Air | HEV/H042D | [6 empty] | 46300 | 21.3 | 4.1 | 42300 | 3.8583 | 43100 | 16.1 | 3.4 | 33300 | 3.5917
205973776 | CENTURY | WBAHP | Water-to-Air and Brine-to-Air | HEV/H042D | [6 empty] | 46300 | 21.3 | 4.1 | 42300 | 3.8583 | 43100 | 16.1 | 3.4 | 33300 | 3.5917
205973777 | COMFORT-AIRE | WBAHP | Water-to-Air and Brine-to-Air | HEV/H048D | [6 empty] | 51800 | 20.9 | 4.4 | 45000 | 4.3167 | 48100 | 15.5 | 3.7 | 35600 | 4.0083
205973778 | CENTURY | WBAHP | Water-to-Air and Brine-to-Air | HEV/H048D | [6 empty] | 51800 | 20.9 | 4.4 | 45000 | 4.3167 | 48100 | 15.5 | 3.7 | 35600 | 4.0083
214772143 | TRANE | WBAHP | Water-to-Air and Brine-to-Air | DXHK048A |  | 44800 | 17.7 | 6.1 | 53700 | 3.7333 | 49500 | 27 | 5.3 | 42900 | 4.125 | 46300 | 20.2 | 4.3 | 32300 | 3.8583
214772144 | TRANE | WBAHP | Water-to-Air and Brine-to-Air | DXHK060A |  | 54500 | 18.5 | 6.2 | 67000 | 4.5417 | 60100 | 27 | 5.4 | 53800 | 5.0083 | 56500 | 21.1 | 4.3 | 41000 | 4.7083
214772145 | TRANE | WBAHP | Water-to-Air and Brine-to-Air | DXHK070A |  | 61800 | 16.4 | 5.6 | 81400 | 5.15
214772146 | TRANE | WBAHP | Water-to-Air and Brine-to-Air | DXVK024B |  | 25400 | 18.9 | 5.8 | 31100 | 2.1167 | 27100 | 27.9 | 5.2 | 25000 | 2.2583 | 25700 | 21.4 | 4.2 | 18900 | 2.1417
214772147 | TRANE | WBAHP | Water-to-Air and Brine-to-Air | DXVK0244 |  | 25400 | 18.9 | 5.8 | 31100 | 2.1167 | 27100 | 27.9 | 5.2 | 25000 | 2.2583 | 25700 | 21.4 | 4.2 | 18900 | 2.1417
214772148 | TRANE | WBAHP | Water-to-Air and Brine-to-Air | DXVK036B |  | 32100 | 17.9 | 6.1 | 41800 | 2.675 | 36700 | 27.9 | 5.3 | 33600 | 3.0583 | 33800 | 20.9 | 4.3 | 25400 | 2.8167
214772149 | TRANE | WBAHP | Water-to-Air and Brine-to-Air | DXVK0364 |  | 32100 | 17.9 | 6.1 | 41800 | 2.675 | 36700 | 27.9 | 5.3 | 33600 | 3.0583 | 33800 | 20.9 | 4.3 | 25400 | 2.8167
214772150 | TRANE | WBAHP | Water-to-Air and Brine-to-Air | DXVK048B |  | 44800 | 17.7 | 6.1 | 53700 | 3.7333 | 49500 | 27 | 5.3 | 42900 | 4.125 | 46300 | 20.2 | 4.3 | 32300 | 3.8583
214772151 | TRANE | WBAHP | Water-to-Air and Brine-to-Air | DXVK0484 |  | 44800 | 17.7 | 6.1 | 53700 | 3.7333 | 49500 | 27 | 5.3 | 42900 | 4.125 | 46300 | 20.2 | 4.3 | 32300 | 3.8583
214772152 | TRANE | WBAHP | Water-to-Air and Brine-to-Air | DXVK060B |  | 54500 | 18.5 | 6.2 | 67000 | 4.5417 | 60100 | 27 | 5.4 | 53800 | 5.0083 | 56500 | 21.1 | 4.3 | 41000 | 4.7083
214772153 | TRANE | WBAHP | Water-to-Air and Brine-to-Air | DXVK0604 |  | 54500 | 18.5 | 6.2 | 67000 | 4.5417 | 60100 | 27 | 5.4 | 53800 | 5.0083 | 56500 | 21.1 | 4.3 | 41000 | 4.7083
214772154 | TRANE | WBAHP | Water-to-Air and Brine-to-Air | DXVK070B |  | 61800 | 16.4 | 5.6 | 81400 | 5.15
214772155 | TRANE | WBAHP | Water-to-Air and Brine-to-Air | DXVK0704 |  | 61800 | 16.4 | 5.6 | 81400 | 5.15
214772156 | TRANE | WBAHP | Water-to-Air and Brine-to-Air | DXHK024B |  | 25400 | 18.9 | 5.8 | 31100 | 2.1167 | 27100 | 27.9 | 5.2 | 25000 | 2.2583 | 25700 | 21.4 | 4.2 | 18900 | 2.1417
214772157 | TRANE | WBAHP | Water-to-Air and Brine-to-Air | DXHK0244 |  | 25400 | 18.9 | 5.8 | 31100 | 2.1167 | 27100 | 27.9 | 5.2 | 25000 | 2.2583 | 25700 | 21.4 | 4.2 | 18900 | 2.1417
214772158 | TRANE | WBAHP | Water-to-Air and Brine-to-Air | DXHK036B |  | 32100 | 17.9 | 6.1 | 41800 | 2.675 | 36700 | 27.9 | 5.3 | 33600 | 3.0583 | 33800 | 20.9 | 4.3 | 25400 | 2.8167
214772159 | TRANE | WBAHP | Water-to-Air and Brine-to-Air | DXHK0364 |  | 32100 | 17.9 | 6.1 | 41800 | 2.675 | 36700 | 27.9 | 5.3 | 33600 | 3.0583 | 33800 | 20.9 | 4.3 | 25400 | 2.8167
214772160 | TRANE | WBAHP | Water-to-Air and Brine-to-Air | DXHK048B |  | 44800 | 17.7 | 6.1 | 53700 | 3.7333 | 49500 | 27 | 5.3 | 42900 | 4.125 | 46300 | 20.2 | 4.3 | 32300 | 3.8583
214772161 | TRANE | WBAHP | Water-to-Air and Brine-to-Air | DXHK0484 |  | 44800 | 17.7 | 6.1 | 53700 | 3.7333 | 49500 | 27 | 5.3 | 42900 | 4.125 | 46300 | 20.2 | 4.3 | 32300 | 3.8583
214772162 | TRANE | WBAHP | Water-to-Air and Brine-to-Air | DXHK060B |  | 54500 | 18.5 | 6.2 | 67000 | 4.5417 | 60100 | 27 | 5.4 | 53800 | 5.0083 | 56500 | 21.1 | 4.3 | 41000 | 4.7083
214772163 | TRANE | WBAHP | Water-to-Air and Brine-to-Air | DXHK0604 |  | 54500 | 18.5 | 6.2 | 67000 | 4.5417 | 60100 | 27 | 5.4 | 53800 | 5.0083 | 56500 | 21.1 | 4.3 | 41000 | 4.7083
214772164 | TRANE | WBAHP | Water-to-Air and Brine-to-Air | DXHK070B |  | 61800 | 16.4 | 5.6 | 81400 | 5.15
214772165 | TRANE | WBAHP | Water-to-Air and Brine-to-Air | DXHK0704 |  | 61800 | 16.4 | 5.6 | 81400 | 5.15
214772166 | TRANE | WBAHP | Water-to-Air and Brine-to-Air | DXVK0247 |  | 25400 | 18.9 | 5.8 | 31100 | 2.1167 | 27100 | 27.9 | 5.2 | 25000 | 2.2583 | 25700 | 21.4 | 4.2 | 18900 | 2.1417
214772167 | TRANE | WBAHP | Water-to-Air and Brine-to-Air | DXVK0367 |  | 32100 | 17.9 | 6.1 | 41800 | 2.675 | 36700 | 27.9 | 5.3 | 33600 | 3.0583 | 33800 | 20.9 | 4.3 | 25400 | 2.8167
214772168 | TRANE | WBAHP | Water-to-Air and Brine-to-Air | DXHK0247 |  | 25400 | 18.9 | 5.8 | 31100 | 2.1167 | 27100 | 27.9 | 5.2 | 25000 | 2.2583 | 25700 | 21.4 | 4.2 | 18900 | 2.1417
214772169 | TRANE | WBAHP | Water-to-Air and Brine-to-Air | DXHK0367 |  | 32100 | 17.9 | 6.1 | 41800 | 2.675 | 36700 | 27.9 | 5.3 | 33600 | 3.0583 | 33800 | 20.9 | 4.3 | 25400 | 2.8167
200083647 | CENTURY | WBAHP | Water-to-Air and Brine-to-Air | HZV/H/D048B |  | 48600 | 16.8 | 5.1 | 56700 | 4.05 | 55000 | 25.3 | 4.6 | 46800 | 4.5833 | 49600 | 19.3 | 4 | 36400 | 4.1333
200083648 | COMFORT-AIRE | WBAHP | Water-to-Air and Brine-to-Air | HZV/H/D060B |  | 61500 | 16.2 | 5.4 | 77400 | 5.125
200083649 | CENTURY | WBAHP | Water-to-Air and Brine-to-Air | HZV/H/D060B |  | 61500 | 16.2 | 5.4 | 77400 | 5.125
200083664 | COMFORT-AIRE | WBWHP | Water-to-Water and Brine-to-Water | HWW036A | [6 empty] | 36200 | 23.1 | 4 | 35300 | 3.0167 | 33300 | 16.4 | 3.1 | 27400 | 2.775
200083665 | CENTURY | WBWHP | Water-to-Water and Brine-to-Water | HWW036A | [6 empty] | 36200 | 23.1 | 4 | 35300 | 3.0167 | 33300 | 16.4 | 3.1 | 27400 | 2.775
200083666 | COMFORT-AIRE | WBWHP | Water-to-Water and Brine-to-Water | HWW060B | [6 empty] | 56600 | 20.3 | 3.8 | 60300 | 4.7167
200083667 | CENTURY | WBWHP | Water-to-Water and Brine-to-Water | HWW060B | [6 empty] | 56600 | 20.3 | 3.8 | 60300 | 4.7167
200083684 | COMFORT-AIRE | WBAHP-CB | Water-to-Air and Brine-to-Air | HZS024B | WDG024**A-*B | [5 empty] | 25600 | 22.4 | 4.5 | 24900 | 2.1333 | 24700 | 17.7 | 3.6 | 18800 | 2.0583
200083685 | CENTURY | WBAHP-CB | Water-to-Air and Brine-to-Air | HZS024B | WDG024**A-*B | [5 empty] | 25600 | 22.4 | 4.5 | 24900 | 2.1333 | 24700 | 17.7 | 3.6 | 18800 | 2.0583
200083686 | COMFORT-AIRE | WBAHP-CB | Water-to-Air and Brine-to-Air | HZS024B | WDG024**B-*B | [5 empty] | 27300 | 24 | 4.4 | 22800 | 2.275 | 25800 | 18.3 | 3.8 | 18700 | 2.15
200083687 | CENTURY | WBAHP-CB | Water-to-Air and Brine-to-Air | HZS024B | WDG024**B-*B | [5 empty] | 27300 | 24 | 4.4 | 22800 | 2.275 | 25800 | 18.3 | 3.8 | 18700 | 2.15
200083688 | COMFORT-AIRE | WBAHP-C | Water-to-Air and Brine-to-Air | HZS024B | MWG24*A-B | [5 empty] | 25200 | 22.4 | 4.5 | 22300 | 2.1 | 24000 | 17.4 | 3.9 | 18800 | 2
200083689 | CENTURY | WBAHP-C | Water-to-Air and Brine-to-Air | HZS024B | MWG24*A-B | [5 empty] | 25200 | 22.4 | 4.5 | 22300 | 2.1 | 24000 | 17.4 | 3.9 | 18800 | 2
200083690 | COMFORT-AIRE | WBAHP-C | Water-to-Air and Brine-to-Air | HZS024B | MWG24*C-B | [5 empty] | 26400 | 22.5 | 4.5 | 22900 | 2.2 | 26000 | 18 | 3.8 | 18600 | 2.1667
200083691 | CENTURY | WBAHP-C | Water-to-Air and Brine-to-Air | HZS024B | MWG24*C-B | [5 empty] | 26400 | 22.5 | 4.5 | 22900 | 2.2 | 26000 | 18 | 3.8 | 18600 | 2.1667
200083692 | COMFORT-AIRE | WBAHP-C | Water-to-Air and Brine-to-Air | HZS024B | MWG24*B-B | [5 empty] | 25200 | 22.4 | 4.5 | 22300 | 2.1 | 24000 | 17.4 | 3.9 | 18800 | 2
200083693 | CENTURY | WBAHP-C | Water-to-Air and Brine-to-Air | HZS024B | MWG24*B-B | [5 empty] | 25200 | 22.4 | 4.5 | 22300 | 2.1 | 24000 | 17.4 | 3.9 | 18800 | 2
200083694 | COMFORT-AIRE | WBAHP-C | Water-to-Air and Brine-to-Air | HZS036B | MWG36**-B | [5 empty] | 40200 | 22.3 | 4.4 | 32800 | 3.35 | 38000 | 17.3 | 3.7 | 26600 | 3.1667
200083695 | CENTURY | WBAHP-C | Water-to-Air and Brine-to-Air | HZS036B | MWG36**-B | [5 empty] | 40200 | 22.3 | 4.4 | 32800 | 3.35 | 38000 | 17.3 | 3.7 | 26600 | 3.1667
200083696 | COMFORT-AIRE | WBAHP-CB | Water-to-Air and Brine-to-Air | HZS036B | WDG036***-*B | [5 empty] | 40500 | 23.4 | 4.5 | 32700 | 3.375 | 37700 | 17.8 | 3.8 | 26200 | 3.1417
200083697 | CENTURY | WBAHP-CB | Water-to-Air and Brine-to-Air | HZS036B | WDG036***-*B | [5 empty] | 40500 | 23.4 | 4.5 | 32700 | 3.375 | 37700 | 17.8 | 3.8 | 26200 | 3.1417
200083700 | COMFORT-AIRE | WBAHP-CB | Water-to-Air and Brine-to-Air | HZS048B | WDG048***-*B | [5 empty] | 52800 | 23 | 4.2 | 45900 | 4.4 | 48700 | 16.9 | 3.5 | 35900 | 4.0583
214823484 | YORK BY JOHNSON CONTROLS | WBAHP | Water-to-Air and Brine-to-Air | Y5A(V/H)036BD1**2 |  | 36400 | 17.9 | 6.1 | 43300 | 3.0333 | 41800 | 28.4 | 5.3 | 36000 | 3.4833 | 38500 | 20.8 | 4.5 | 29600 | 3.2083
214823485 | YORK BY JOHNSON CONTROLS | WBAHP | Water-to-Air and Brine-to-Air | Y5A(V/H)042BD1**2 | [6 empty] | 46200 | 26.6 | 5.2 | 41700 | 3.85 | 41700 | 19.2 | 4.4 | 33700 | 3.475
215415734 | Johnson Controls | WBAHP | Water-to-Air and Brine-to-Air | BC(L/R/B/P/T/K/F)024A*B | [6 empty] | 27500 | 23.3 | 4.4 | 24200 | 2.2917 | 25600 | 17.3 | 3.6 | 19000 | 2.1333
215415735 | SKYMARK | WBAHP | Water-to-Air and Brine-to-Air | BC(L/R/B/P/T/K/F)024A*C | [6 empty] | 27500 | 23.3 | 4.4 | 24200 | 2.2917 | 25600 | 17.3 | 3.6 | 19000 | 2.1333
215415736 | Johnson Controls | WBAHP | Water-to-Air and Brine-to-Air | BC(L/R/B/P/T/K/F)024A*VB | [6 empty] | 27800 | 24 | 4.5 | 24000 | 2.3167 | 25800 | 18 | 3.7 | 19000 | 2.15
215415737 | SKYMARK | WBAHP | Water-to-Air and Brine-to-Air | BC(L/R/B/P/T/K/F)024A*VC | [6 empty] | 27800 | 24 | 4.5 | 24000 | 2.3167 | 25800 | 18 | 3.7 | 19000 | 2.15
215415740 | Johnson Controls | WBAHP | Water-to-Air and Brine-to-Air | BC(L/R/B/P/T/K/F)030A*VB | [6 empty] | 32800 | 23.5 | 4.3 | 28800 | 2.7333 | 30500 | 17.3 | 3.6 | 23000 | 2.5417
215415741 | SKYMARK | WBAHP | Water-to-Air and Brine-to-Air | BC(L/R/B/P/T/K/F)030A*VC | [6 empty] | 32800 | 23.5 | 4.3 | 28800 | 2.7333 | 30500 | 17.3 | 3.6 | 23000 | 2.5417
215415744 | Johnson Controls | WBAHP | Water-to-Air and Brine-to-Air | BC(L/R/B/P/T/K/F)036A*VB | [6 empty] | 39200 | 25.2 | 4.2 | 35800 | 3.2667 | 36400 | 17.4 | 3.6 | 27900 | 3.0333
215415745 | SKYMARK | WBAHP | Water-to-Air and Brine-to-Air | BC(L/R/B/P/T/K/F)036A*VC | [6 empty] | 39200 | 25.2 | 4.2 | 35800 | 3.2667 | 36400 | 17.4 | 3.6 | 27900 | 3.0333
215415748 | Johnson Controls | WBAHP | Water-to-Air and Brine-to-Air | BC(L/R/B/P/T/K/F)042A*VB | [6 empty] | 46000 | 22.9 | 4.3 | 39900 | 3.8333
215415749 | SKYMARK | WBAHP | Water-to-Air and Brine-to-Air | BC(L/R/B/P/T/K/F)042A*VC | [6 empty] | 46000 | 22.9 | 4.3 | 39900 | 3.8333
215415750 | Johnson Controls | WBAHP | Water-to-Air and Brine-to-Air | BC(L/R/B/P/T/K/F)048A*B | [6 empty] | 53000 | 21.5 | 4.1 | 48000 | 4.4167
215415751 | SKYMARK | WBAHP | Water-to-Air and Brine-to-Air | BC(L/R/B/P/T/K/F)048A*C | [6 empty] | 53000 | 21.5 | 4.1 | 48000 | 4.4167
215415752 | Johnson Controls | WBAHP | Water-to-Air and Brine-to-Air | BC(L/R/B/P/T/K/F)048A*VB | [6 empty] | 53500 | 22.8 | 4.2 | 47700 | 4.4583
215415753 | SKYMARK | WBAHP | Water-to-Air and Brine-to-Air | BC(L/R/B/P/T/K/F)048A*VC | [6 empty] | 53500 | 22.8 | 4.2 | 47700 | 4.4583
217754395 | DAIKIN | WBAHP | Water-to-Air and Brine-to-Air | WSSH042F1*B*T |  | 42600 | 18.03 | 5.29 | 47000 | 3.55
217754398 | DAIKIN | WBAHP | Water-to-Air and Brine-to-Air | WSSH042F1*B*C |  | 42600 | 18.03 | 5.29 | 47000 | 3.55
217754401 | DAIKIN | WBAHP | Water-to-Air and Brine-to-Air | WSSH048F1*B*T |  | 48300 | 17.5 | 5 | 57000 | 4.025
217754405 | DAIKIN | WBAHP | Water-to-Air and Brine-to-Air | WSSH048F1*B*C |  | 48300 | 17.5 | 5 | 57000 | 4.025
217754409 | DAIKIN | WBAHP | Water-to-Air and Brine-to-Air | WSSH060F1*B*T |  | 60872 | 17.22 | 5.66 | 78027 | 5.0727
217754413 | DAIKIN | WBAHP | Water-to-Air and Brine-to-Air | WSSH060F1*B*C |  | 60872 | 17.22 | 5.66 | 78027 | 5.0727
7519551 | TETCO | WBAHP | Water-to-Air and Brine-to-Air | TVS024*A | [6 empty] | 28100 | 26 | 4.9 | 24200 | 2.3417 | 26000 | 19.7 | 4 | 19400 | 2.1667
7519552 | GEOCOMFORT | WBAHP | Water-to-Air and Brine-to-Air | GVS024*2 | [6 empty] | 28100 | 26 | 4.9 | 24200 | 2.3417 | 26000 | 19.7 | 4 | 19400 | 2.1667
7519553 | HYDRON MODULE | WBAHP | Water-to-Air and Brine-to-Air | HVS024*2 | [6 empty] | 28100 | 26 | 4.9 | 24200 | 2.3417 | 26000 | 19.7 | 4 | 19400 | 2.1667
7519554 | TETCO | WBAHP | Water-to-Air and Brine-to-Air | TVS024*2 | [6 empty] | 28100 | 26 | 4.9 | 24200 | 2.3417 | 26000 | 19.7 | 4 | 19400 | 2.1667
7519555 | GEOCOMFORT | WBAHP | Water-to-Air and Brine-to-Air | GVS024*3 | [6 empty] | 28100 | 26 | 4.9 | 24200 | 2.3417 | 26000 | 19.7 | 4 | 19400 | 2.1667
7519556 | HYDRON MODULE | WBAHP | Water-to-Air and Brine-to-Air | HVS024*3 | [6 empty] | 28100 | 26 | 4.9 | 24200 | 2.3417 | 26000 | 19.7 | 4 | 19400 | 2.1667
7519557 | TETCO | WBAHP | Water-to-Air and Brine-to-Air | TVS024*3 | [6 empty] | 28100 | 26 | 4.9 | 24200 | 2.3417 | 26000 | 19.7 | 4 | 19400 | 2.1667
7519558 | GEOCOMFORT | WBAHP | Water-to-Air and Brine-to-Air | GVS024*4 | [6 empty] | 28100 | 26 | 4.9 | 24200 | 2.3417 | 26000 | 19.7 | 4 | 19400 | 2.1667
7519559 | HYDRON MODULE | WBAHP | Water-to-Air and Brine-to-Air | HVS024*4 | [6 empty] | 28100 | 26 | 4.9 | 24200 | 2.3417 | 26000 | 19.7 | 4 | 19400 | 2.1667
7519560 | TETCO | WBAHP | Water-to-Air and Brine-to-Air | TVS024*4 | [6 empty] | 28100 | 26 | 4.9 | 24200 | 2.3417 | 26000 | 19.7 | 4 | 19400 | 2.1667
7519561 | GEOCOMFORT | WBAHP | Water-to-Air and Brine-to-Air | GVS030*A | [6 empty] | 31000 | 23.4 | 4.7 | 28700 | 2.5833 | 30100 | 18.5 | 3.9 | 22300 | 2.5083
7519562 | HYDRON MODULE | WBAHP | Water-to-Air and Brine-to-Air | HVS030*A | [6 empty] | 31000 | 23.4 | 4.7 | 28700 | 2.5833 | 30100 | 18.5 | 3.9 | 22300 | 2.5083
7519563 | TETCO | WBAHP | Water-to-Air and Brine-to-Air | TVS030*A | [6 empty] | 31000 | 23.4 | 4.7 | 28700 | 2.5833 | 30100 | 18.5 | 3.9 | 22300 | 2.5083
7519564 | GEOCOMFORT | WBAHP | Water-to-Air and Brine-to-Air | GVS030*2 | [6 empty] | 31000 | 23.4 | 4.7 | 28700 | 2.5833 | 30100 | 18.5 | 3.9 | 22300 | 2.5083
7519565 | HYDRON MODULE | WBAHP | Water-to-Air and Brine-to-Air | HVS030*2 | [6 empty] | 31000 | 23.4 | 4.7 | 28700 | 2.5833 | 30100 | 18.5 | 3.9 | 22300 | 2.5083
7519566 | TETCO | WBAHP | Water-to-Air and Brine-to-Air | TVS030*2 | [6 empty] | 31000 | 23.4 | 4.7 | 28700 | 2.5833 | 30100 | 18.5 | 3.9 | 22300 | 2.5083
203113888 | GEOSTAR | WBAHP-CB | Water-to-Air and Brine-to-Air | 103J036**1 | SAH036* | 29100 | 17.4 | 5.8 | 35600 | 2.425 | 33200 | 27.4 | 4.9 | 29600 | 2.7667 | 30600 | 20.4 | 4 | 23100 | 2.55
203113890 | GEOSTAR | WBAHP-CB | Water-to-Air and Brine-to-Air | 103J042**1 | SAH042* | [5 empty] | 41300 | 25.6 | 4.8 | 36000 | 3.4417 | 37800 | 19.5 | 3.9 | 27400 | 3.15
203113892 | GEOSTAR | WBAHP-CB | Water-to-Air and Brine-to-Air | 103J038**1 | SAH036* | 34400 | 16.3 | 5.2 | 41600 | 2.8667 | 38200 | 24.2 | 4.7 | 35100 | 3.1833 | 36000 | 19 | 4 | 27900 | 3
203113894 | GEOSTAR | WBAHP-CB | Water-to-Air and Brine-to-Air | 104J038**1 | SAH036* | 34400 | 16.3 | 5.2 | 41600 | 2.8667 | 38200 | 24.2 | 4.7 | 35100 | 3.1833 | 36000 | 19 | 4 | 27900 | 3
203143108 | GEOCOMFORT | WBAHP | Water-to-Air and Brine-to-Air | GVS041 | [6 empty] | 41400 | 22.3 | 4.1 | 38900 | 3.45 | 38700 | 17.1 | 3.6 | 31100 | 3.225
203143111 | GEOCOMFORT | WBAHP | Water-to-Air and Brine-to-Air | GVS041*2 | [6 empty] | 41400 | 22.3 | 4.1 | 38900 | 3.45 | 38700 | 17.1 | 3.6 | 31100 | 3.225
203143114 | GEOCOMFORT | WBAHP | Water-to-Air and Brine-to-Air | GVS041*3 | [6 empty] | 41400 | 22.3 | 4.1 | 38900 | 3.45 | 38700 | 17.1 | 3.6 | 31100 | 3.225
203143119 | GEOCOMFORT | WBAHP | Water-to-Air and Brine-to-Air | GVS041*4 | [6 empty] | 41400 | 22.3 | 4.1 | 38900 | 3.45 | 38700 | 17.1 | 3.6 | 31100 | 3.225
203143124 | HYDRON MODULE | WBAHP | Water-to-Air and Brine-to-Air | HVS041 | [6 empty] | 41400 | 22.3 | 4.1 | 38900 | 3.45 | 38700 | 17.1 | 3.6 | 31100 | 3.225
203143129 | HYDRON MODULE | WBAHP | Water-to-Air and Brine-to-Air | HVS041*2 | [6 empty] | 41400 | 22.3 | 4.1 | 38900 | 3.45 | 38700 | 17.1 | 3.6 | 31100 | 3.225
203143133 | HYDRON MODULE | WBAHP | Water-to-Air and Brine-to-Air | HVS041*3 | [6 empty] | 41400 | 22.3 | 4.1 | 38900 | 3.45 | 38700 | 17.1 | 3.6 | 31100 | 3.225
203143138 | HYDRON MODULE | WBAHP | Water-to-Air and Brine-to-Air | HVS041*4 | [6 empty] | 41400 | 22.3 | 4.1 | 38900 | 3.45 | 38700 | 17.1 | 3.6 | 31100 | 3.225
203143143 | TETCO | WBAHP | Water-to-Air and Brine-to-Air | TVS041 | [6 empty] | 41400 | 22.3 | 4.1 | 38900 | 3.45 | 38700 | 17.1 | 3.6 | 31100 | 3.225
203143148 | TETCO | WBAHP | Water-to-Air and Brine-to-Air | TVS041*2 | [6 empty] | 41400 | 22.3 | 4.1 | 38900 | 3.45 | 38700 | 17.1 | 3.6 | 31100 | 3.225
203143153 | TETCO | WBAHP | Water-to-Air and Brine-to-Air | TVS041*3 | [6 empty] | 41400 | 22.3 | 4.1 | 38900 | 3.45 | 38700 | 17.1 | 3.6 | 31100 | 3.225
203143157 | TETCO | WBAHP | Water-to-Air and Brine-to-Air | TVS041*4 | [6 empty] | 41400 | 22.3 | 4.1 | 38900 | 3.45 | 38700 | 17.1 | 3.6 | 31100 | 3.225
203143746 | GEOCOMFORT | WBAHP | Water-to-Air and Brine-to-Air | GVS041*****1 | [6 empty] | 43000 | 23.6 | 4.4 | 39200 | 3.5833 | 39800 | 17.8 | 3.7 | 31200 | 3.3167
203143749 | GEOCOMFORT | WBAHP | Water-to-Air and Brine-to-Air | GVS041*2***1 | [6 empty] | 43000 | 23.6 | 4.4 | 39200 | 3.5833 | 39800 | 17.8 | 3.7 | 31200 | 3.3167
203143752 | GEOCOMFORT | WBAHP | Water-to-Air and Brine-to-Air | GVS041*3***1 | [6 empty] | 43000 | 23.6 | 4.4 | 39200 | 3.5833 | 39800 | 17.8 | 3.7 | 31200 | 3.3167
203143764 | HYDRON MODULE | WBAHP | Water-to-Air and Brine-to-Air | HVS041*****1 | [6 empty] | 43000 | 23.6 | 4.4 | 39200 | 3.5833 | 39800 | 17.8 | 3.7 | 31200 | 3.3167
203143767 | HYDRON MODULE | WBAHP | Water-to-Air and Brine-to-Air | HVS041*2***1 | [6 empty] | 43000 | 23.6 | 4.4 | 39200 | 3.5833 | 39800 | 17.8 | 3.7 | 31200 | 3.3167
203143770 | HYDRON MODULE | WBAHP | Water-to-Air and Brine-to-Air | HVS041*3***1 | [6 empty] | 43000 | 23.6 | 4.4 | 39200 | 3.5833 | 39800 | 17.8 | 3.7 | 31200 | 3.3167
203143781 | TETCO | WBAHP | Water-to-Air and Brine-to-Air | TVS041*****1 | [6 empty] | 43000 | 23.6 | 4.4 | 39200 | 3.5833 | 39800 | 17.8 | 3.7 | 31200 | 3.3167
203143785 | TETCO | WBAHP | Water-to-Air and Brine-to-Air | TVS041*2***1 | [6 empty] | 43000 | 23.6 | 4.4 | 39200 | 3.5833 | 39800 | 17.8 | 3.7 | 31200 | 3.3167
203143790 | TETCO | WBAHP | Water-to-Air and Brine-to-Air | TVS041*3***1 | [6 empty] | 43000 | 23.6 | 4.4 | 39200 | 3.5833 | 39800 | 17.8 | 3.7 | 31200 | 3.3167
203238019 | BOSCH-GEO | WBAHP | Water-to-Air and Brine-to-Air | BP042-1HZ*******B |  | 38400 | 17.15 | 5.8 | 42400 | 3.2 | 44100 | 27.2 | 5 | 35000 | 3.675 | 40600 | 19.5 | 4 | 26800 | 3.3833
203238020 | GEO-THERMAL SPLIT | WBAHP-CB | Water-to-Air and Brine-to-Air | GZ036***C***1**2 | FE/V****005*** | [5 empty] | 41400 | 22.75 | 4.4 | 36700 | 3.45 | 39200 | 17.6 | 3.4 | 27400 | 3.2667
203238021 | GEO-THERMAL SPLIT | WBAHP-CB | Water-to-Air and Brine-to-Air | GZ036***N***1**2 | FE/V****005*** | [5 empty] | 41400 | 20.3 | 4.2 | 36700 | 3.45 | 39200 | 16.25 | 3.6 | 27400 | 3.2667
203238919 | BOSCH-GEO | WBAHP | Water-to-Air and Brine-to-Air | SM024-1VT/CFN-*****A | [6 empty] | 29000 | 23.7 | 4.6 | 23500 | 2.4167 | 26600 | 18.2 | 3.7 | 18000 | 2.2167
203238923 | BOSCH-GEO | WBAHP | Water-to-Air and Brine-to-Air | SM024-1HZC-*****A |  | 25500 | 16.6 | 5.6 | 29200 | 2.125 | 29000 | 25.75 | 5 | 23500 | 2.4167 | 26600 | 19.9 | 3.7 | 18000 | 2.2167
203238926 | BOSCH-GEO | WBAHP | Water-to-Air and Brine-to-Air | SM024-1HZN-*****A | [6 empty] | 29000 | 24.1 | 5 | 23500 | 2.4167 | 26600 | 18.3 | 3.7 | 18000 | 2.2167
203253412 | BOSCH | WBAHP | Water-to-Air and Brine-to-Air | BP042-1HZ*******B |  | 38400 | 17.15 | 5.8 | 42400 | 3.2 | 44100 | 27.2 | 5 | 35000 | 3.675 | 40600 | 19.5 | 4 | 26800 | 3.3833
203253413 | BOSCH | WBAHP | Water-to-Air and Brine-to-Air | SM024-1HZC-*****A |  | 25500 | 16.6 | 5.6 | 29200 | 2.125 | 29000 | 25.75 | 5 | 23500 | 2.4167 | 26600 | 19.9 | 3.7 | 18000 | 2.2167
203253414 | BOSCH | WBAHP | Water-to-Air and Brine-to-Air | SM024-1HZC-*****C |  | 25500 | 16.6 | 5.6 | 29200 | 2.125 | 29000 | 25.75 | 5 | 23500 | 2.4167 | 26600 | 19.9 | 3.7 | 18000 | 2.2167
203253415 | BOSCH | WBAHP | Water-to-Air and Brine-to-Air | SM024-1HZN-*****A | [6 empty] | 29000 | 24.1 | 5 | 23500 | 2.4167 | 26600 | 18.3 | 3.7 | 18000 | 2.2167
203253416 | BOSCH | WBAHP | Water-to-Air and Brine-to-Air | SM024-1HZN-*****C | [6 empty] | 29000 | 24.1 | 5 | 23500 | 2.4167 | 26600 | 18.3 | 3.7 | 18000 | 2.2167
203254574 | CARRIER | WBAHP-CB | Water-to-Air and Brine-to-Air | GZ036***C***1**2 | FE/V****005 | [5 empty] | 41400 | 22.75 | 4.4 | 36700 | 3.45 | 39200 | 17.6 | 3.4 | 27400 | 3.2667
203254575 | BRYANT | WBAHP-CB | Water-to-Air and Brine-to-Air | GZ036***C***1**2 | FE/V****005 | [5 empty] | 41400 | 22.75 | 4.4 | 36700 | 3.45 | 39200 | 17.6 | 3.4 | 27400 | 3.2667
203254576 | HEIL | WBAHP-CB | Water-to-Air and Brine-to-Air | HS036***C***1**2 | FVM4X4800BL | [5 empty] | 41400 | 22.75 | 4.4 | 36700 | 3.45 | 39200 | 17.6 | 3.4 | 27400 | 3.2667
203254577 | ARCOAIRE | WBAHP-CB | Water-to-Air and Brine-to-Air | HS036***C***1**2 | FVM4X4800BL | [5 empty] | 41400 | 22.75 | 4.4 | 36700 | 3.45 | 39200 | 17.6 | 3.4 | 27400 | 3.2667
203254578 | KEEPRITE | WBAHP-CB | Water-to-Air and Brine-to-Air | HS036***C***1**2 | FVM4X4800BL | [5 empty] | 41400 | 22.75 | 4.4 | 36700 | 3.45 | 39200 | 17.6 | 3.4 | 27400 | 3.2667
203254579 | TEMPSTAR | WBAHP-CB | Water-to-Air and Brine-to-Air | HS036***C***1**2 | FVM4X4800BL | [5 empty] | 41400 | 22.75 | 4.4 | 36700 | 3.45 | 39200 | 17.6 | 3.4 | 27400 | 3.2667
203254580 | COMFORTMAKER | WBAHP-CB | Water-to-Air and Brine-to-Air | HS036***C***1**2 | FVM4X4800BL | [5 empty] | 41400 | 22.75 | 4.4 | 36700 | 3.45 | 39200 | 17.6 | 3.4 | 27400 | 3.2667
203254581 | DAY & NIGHT | WBAHP-CB | Water-to-Air and Brine-to-Air | HS036***C***1**2 | FVM4X4800BL | [5 empty] | 41400 | 22.75 | 4.4 | 36700 | 3.45 | 39200 | 17.6 | 3.4 | 27400 | 3.2667
203254582 | CARRIER | WBAHP-CB | Water-to-Air and Brine-to-Air | GZ036***N***1**2 | FE/V****005 | [5 empty] | 41400 | 20.3 | 4.2 | 36700 | 3.45 | 39200 | 16.25 | 3.6 | 27400 | 3.2667
203254583 | BRYANT | WBAHP-CB | Water-to-Air and Brine-to-Air | GZ036***N***1**2 | FE/V****005 | [5 empty] | 41400 | 20.3 | 4.2 | 36700 | 3.45 | 39200 | 16.25 | 3.6 | 27400 | 3.2667
203254584 | HEIL | WBAHP-CB | Water-to-Air and Brine-to-Air | HS036***N***1**2 | FVM4X4800BL | [5 empty] | 41400 | 20.3 | 4.2 | 36700 | 3.45 | 39200 | 16.25 | 3.6 | 27400 | 3.2667
203254585 | ARCOAIRE | WBAHP-CB | Water-to-Air and Brine-to-Air | HS036***N***1**2 | FVM4X4800BL | [5 empty] | 41400 | 20.3 | 4.2 | 36700 | 3.45 | 39200 | 16.25 | 3.6 | 27400 | 3.2667
203254586 | KEEPRITE | WBAHP-CB | Water-to-Air and Brine-to-Air | HS036***N***1**2 | FVM4X4800BL | [5 empty] | 41400 | 20.3 | 4.2 | 36700 | 3.45 | 39200 | 16.25 | 3.6 | 27400 | 3.2667
203254587 | TEMPSTAR | WBAHP-CB | Water-to-Air and Brine-to-Air | HS036***N***1**2 | FVM4X4800BL | [5 empty] | 41400 | 20.3 | 4.2 | 36700 | 3.45 | 39200 | 16.25 | 3.6 | 27400 | 3.2667
203254588 | COMFORTMAKER | WBAHP-CB | Water-to-Air and Brine-to-Air | HS036***N***1**2 | FVM4X4800BL | [5 empty] | 41400 | 20.3 | 4.2 | 36700 | 3.45 | 39200 | 16.25 | 3.6 | 27400 | 3.2667
203254589 | DAY & NIGHT | WBAHP-CB | Water-to-Air and Brine-to-Air | HS036***N***1**2 | FVM4X4800BL | [5 empty] | 41400 | 20.3 | 4.2 | 36700 | 3.45 | 39200 | 16.25 | 3.6 | 27400 | 3.2667
203254606 | CARRIER | WBAHP | Water-to-Air and Brine-to-Air | GB042H******1**1 |  | 38400 | 17.15 | 5.8 | 42400 | 3.2 | 44100 | 27.2 | 5 | 35000 | 3.675 | 40600 | 19.5 | 4 | 26800 | 3.3833
205752888 | ClimateMaster | WBAHP | Water-to-Air and Brine-to-Air | TCH/V006A*W/K | [6 empty] | 7000 | 24 | 4.2 | 6300 | 0.58333
205754885 | Johnson Controls | WBAHP | Water-to-Air and Brine-to-Air | JCH/V015A*W/K B | [6 empty] | 16500 | 25 | 4.5 | 14100 | 1.375 | 14800 | 18 | 3.6 | 11000 | 1.2333
205754886 | SKYMARK | WBAHP | Water-to-Air and Brine-to-Air | JCH/V015A*W/K C | [6 empty] | 16500 | 25 | 4.5 | 14100 | 1.375 | 14800 | 18 | 3.6 | 11000 | 1.2333
205754887 | Johnson Controls | WBAHP | Water-to-Air and Brine-to-Air | JCH/V018A B | [6 empty] | 21500 | 22 | 4.2 | 17800 | 1.7917
205754888 | SKYMARK | WBAHP | Water-to-Air and Brine-to-Air | JCH/V018A C | [6 empty] | 21500 | 22 | 4.2 | 17800 | 1.7917
205754889 | Johnson Controls | WBAHP | Water-to-Air and Brine-to-Air | JCH/V018A*W/K B | [6 empty] | 21500 | 23.6 | 4.5 | 17800 | 1.7917 | 19500 | 17.1 | 3.7 | 14100 | 1.625
205754890 | SKYMARK | WBAHP | Water-to-Air and Brine-to-Air | JCH/V018A*W/K C | [6 empty] | 21500 | 23.6 | 4.5 | 17800 | 1.7917 | 19500 | 17.1 | 3.7 | 14100 | 1.625
205754895 | Johnson Controls | WBAHP | Water-to-Air and Brine-to-Air | JCH/V030A*W/K B | [6 empty] | 32000 | 21.6 | 4.3 | 30500 | 2.6667
205754896 | SKYMARK | WBAHP | Water-to-Air and Brine-to-Air | JCH/V030A*W/K C | [6 empty] | 32000 | 21.6 | 4.3 | 30500 | 2.6667
215224824 | KEEPRITE | WBAHP | Water-to-Air and Brine-to-Air | HBR24V/H**C******1 | [6 empty] | 26000 | 23 | 4 | 23000 | 2.1667 | 25000 | 17 | 3.7 | 18000 | 2.0833
215224825 | TEMPSTAR | WBAHP | Water-to-Air and Brine-to-Air | HBR24V/H**C******1 | [6 empty] | 26000 | 23 | 4 | 23000 | 2.1667 | 25000 | 17 | 3.7 | 18000 | 2.0833
215224826 | COMFORTMAKER | WBAHP | Water-to-Air and Brine-to-Air | HBR24V/H**C******1 | [6 empty] | 26000 | 23 | 4 | 23000 | 2.1667 | 25000 | 17 | 3.7 | 18000 | 2.0833
215224827 | DAY & NIGHT | WBAHP | Water-to-Air and Brine-to-Air | HBR24V/H**C******1 | [6 empty] | 26000 | 23 | 4 | 23000 | 2.1667 | 25000 | 17 | 3.7 | 18000 | 2.0833
215224828 | HEIL | WBAHP | Water-to-Air and Brine-to-Air | HBR24V/H**N******1 | [6 empty] | 26000 | 23 | 4 | 23000 | 2.1667 | 25000 | 17 | 3.7 | 18000 | 2.0833
215224829 | ARCOAIRE | WBAHP | Water-to-Air and Brine-to-Air | HBR24V/H**N******1 | [6 empty] | 26000 | 23 | 4 | 23000 | 2.1667 | 25000 | 17 | 3.7 | 18000 | 2.0833
215224830 | KEEPRITE | WBAHP | Water-to-Air and Brine-to-Air | HBR24V/H**N******1 | [6 empty] | 26000 | 23 | 4 | 23000 | 2.1667 | 25000 | 17 | 3.7 | 18000 | 2.0833
215224831 | TEMPSTAR | WBAHP | Water-to-Air and Brine-to-Air | HBR24V/H**N******1 | [6 empty] | 26000 | 23 | 4 | 23000 | 2.1667 | 25000 | 17 | 3.7 | 18000 | 2.0833
215224832 | COMFORTMAKER | WBAHP | Water-to-Air and Brine-to-Air | HBR24V/H**N******1 | [6 empty] | 26000 | 23 | 4 | 23000 | 2.1667 | 25000 | 17 | 3.7 | 18000 | 2.0833
215224833 | DAY & NIGHT | WBAHP | Water-to-Air and Brine-to-Air | HBR24V/H**N******1 | [6 empty] | 26000 | 23 | 4 | 23000 | 2.1667 | 25000 | 17 | 3.7 | 18000 | 2.0833
215224834 | HEIL | WBAHP | Water-to-Air and Brine-to-Air | HBR30V/H**C******1 | [6 empty] | 32000 | 22 | 4 | 28000 | 2.6667 | 31000 | 16.5 | 3.7 | 23400 | 2.5833
215224835 | ARCOAIRE | WBAHP | Water-to-Air and Brine-to-Air | HBR30V/H**C******1 | [6 empty] | 32000 | 22 | 4 | 28000 | 2.6667 | 31000 | 16.5 | 3.7 | 23400 | 2.5833
215224836 | KEEPRITE | WBAHP | Water-to-Air and Brine-to-Air | HBR30V/H**C******1 | [6 empty] | 32000 | 22 | 4 | 28000 | 2.6667 | 31000 | 16.5 | 3.7 | 23400 | 2.5833
215224837 | TEMPSTAR | WBAHP | Water-to-Air and Brine-to-Air | HBR30V/H**C******1 | [6 empty] | 32000 | 22 | 4 | 28000 | 2.6667 | 31000 | 16.5 | 3.7 | 23400 | 2.5833
215224838 | COMFORTMAKER | WBAHP | Water-to-Air and Brine-to-Air | HBR30V/H**C******1 | [6 empty] | 32000 | 22 | 4 | 28000 | 2.6667 | 31000 | 16.5 | 3.7 | 23400 | 2.5833
215224839 | DAY & NIGHT | WBAHP | Water-to-Air and Brine-to-Air | HBR30V/H**C******1 | [6 empty] | 32000 | 22 | 4 | 28000 | 2.6667 | 31000 | 16.5 | 3.7 | 23400 | 2.5833
215224840 | HEIL | WBAHP | Water-to-Air and Brine-to-Air | HBR30V/H**N******1 | [6 empty] | 32000 | 21.5 | 4 | 28000 | 2.6667 | 31000 | 16.5 | 3.7 | 23400 | 2.5833
215224841 | ARCOAIRE | WBAHP | Water-to-Air and Brine-to-Air | HBR30V/H**N******1 | [6 empty] | 32000 | 21.5 | 4 | 28000 | 2.6667 | 31000 | 16.5 | 3.7 | 23400 | 2.5833
215224842 | KEEPRITE | WBAHP | Water-to-Air and Brine-to-Air | HBR30V/H**N******1 | [6 empty] | 32000 | 21.5 | 4 | 28000 | 2.6667 | 31000 | 16.5 | 3.7 | 23400 | 2.5833
215224843 | TEMPSTAR | WBAHP | Water-to-Air and Brine-to-Air | HBR30V/H**N******1 | [6 empty] | 32000 | 21.5 | 4 | 28000 | 2.6667 | 31000 | 16.5 | 3.7 | 23400 | 2.5833
215224844 | COMFORTMAKER | WBAHP | Water-to-Air and Brine-to-Air | HBR30V/H**N******1 | [6 empty] | 32000 | 21.5 | 4 | 28000 | 2.6667 | 31000 | 16.5 | 3.7 | 23400 | 2.5833
215224845 | DAY & NIGHT | WBAHP | Water-to-Air and Brine-to-Air | HBR30V/H**N******1 | [6 empty] | 32000 | 21.5 | 4 | 28000 | 2.6667 | 31000 | 16.5 | 3.7 | 23400 | 2.5833
215224846 | HEIL | WBAHP | Water-to-Air and Brine-to-Air | HBR36V/H**C******1 | [6 empty] | 40000 | 21 | 4.2 | 35400 | 3.3333 | 38000 | 16.5 | 3.7 | 28000 | 3.1667
215224847 | ARCOAIRE | WBAHP | Water-to-Air and Brine-to-Air | HBR36V/H**C******1 | [6 empty] | 40000 | 21 | 4.2 | 35400 | 3.3333 | 38000 | 16.5 | 3.7 | 28000 | 3.1667
215224848 | KEEPRITE | WBAHP | Water-to-Air and Brine-to-Air | HBR36V/H**C******1 | [6 empty] | 40000 | 21 | 4.2 | 35400 | 3.3333 | 38000 | 16.5 | 3.7 | 28000 | 3.1667
215224849 | TEMPSTAR | WBAHP | Water-to-Air and Brine-to-Air | HBR36V/H**C******1 | [6 empty] | 40000 | 21 | 4.2 | 35400 | 3.3333 | 38000 | 16.5 | 3.7 | 28000 | 3.1667
215224850 | COMFORTMAKER | WBAHP | Water-to-Air and Brine-to-Air | HBR36V/H**C******1 | [6 empty] | 40000 | 21 | 4.2 | 35400 | 3.3333 | 38000 | 16.5 | 3.7 | 28000 | 3.1667
215224851 | DAY & NIGHT | WBAHP | Water-to-Air and Brine-to-Air | HBR36V/H**C******1 | [6 empty] | 40000 | 21 | 4.2 | 35400 | 3.3333 | 38000 | 16.5 | 3.7 | 28000 | 3.1667
215224852 | HEIL | WBAHP | Water-to-Air and Brine-to-Air | HBR36V/H**N******1 | [6 empty] | 40000 | 21 | 4.2 | 35400 | 3.3333 | 38000 | 16.5 | 3.7 | 28000 | 3.1667
215224853 | ARCOAIRE | WBAHP | Water-to-Air and Brine-to-Air | HBR36V/H**N******1 | [6 empty] | 40000 | 21 | 4.2 | 35400 | 3.3333 | 38000 | 16.5 | 3.7 | 28000 | 3.1667
215224854 | KEEPRITE | WBAHP | Water-to-Air and Brine-to-Air | HBR36V/H**N******1 | [6 empty] | 40000 | 21 | 4.2 | 35400 | 3.3333 | 38000 | 16.5 | 3.7 | 28000 | 3.1667
215224855 | TEMPSTAR | WBAHP | Water-to-Air and Brine-to-Air | HBR36V/H**N******1 | [6 empty] | 40000 | 21 | 4.2 | 35400 | 3.3333 | 38000 | 16.5 | 3.7 | 28000 | 3.1667
215224856 | COMFORTMAKER | WBAHP | Water-to-Air and Brine-to-Air | HBR36V/H**N******1 | [6 empty] | 40000 | 21 | 4.2 | 35400 | 3.3333 | 38000 | 16.5 | 3.7 | 28000 | 3.1667
215224857 | DAY & NIGHT | WBAHP | Water-to-Air and Brine-to-Air | HBR36V/H**N******1 | [6 empty] | 40000 | 21 | 4.2 | 35400 | 3.3333 | 38000 | 16.5 | 3.7 | 28000 | 3.1667
217122386 | ClimateMaster | WBWHP | Water-to-Water and Brine-to-Water | SWM036A | [6 empty] | 33300 | 21 | 4 | 34900 | 2.775 | 31800 | 16.6 | 3.2 | 27500 | 2.65
217122387 | ClimateMaster | WBWHP | Water-to-Water and Brine-to-Water | SWM060A | [6 empty] | 58700 | 23.4 | 4.1 | 57900 | 4.8917 | 55200 | 18 | 3.3 | 45700 | 4.6
217193306 | WaterFurnace | WBAHP | Water-to-Air and Brine-to-Air | V7A(V/H)024*V0**1* |  | 23500 | 18.7 | 5.9 | 29300 | 1.9583 | 27300 | 37.4 | 5 | 23400 | 2.275 | 25500 | 23 | 3.9 | 17800 | 2.125
217193307 | WaterFurnace | WBAHP | Water-to-Air and Brine-to-Air | V7A(V/H)036*V0**1* |  | 37500 | 17.8 | 5.5 | 46000 | 3.125 | 43000 | 28 | 4.5 | 37000 | 3.5833 | 39000 | 20 | 3.8 | 29000 | 3.25
217193308 | WaterFurnace | WBAHP | Water-to-Air and Brine-to-Air | V7A(V/H)048*V0**1* |  | 48000 | 16.6 | 5.4 | 60000 | 4 | 53000 | 26 | 4.7 | 46000 | 4.4167 | 48000 | 20 | 3.8 | 38000 | 4
217193309 | WaterFurnace | WBAHP | Water-to-Air and Brine-to-Air | V7A(V/H)060*V0**1* |  | 61000 | 15.4 | 4.8 | 73000 | 5.0833 | [5 empty] | 62500 | 17.5 | 3.7 | 46500 | 5.2083
217193552 | WaterFurnace | WBAHP | Water-to-Air and Brine-to-Air | V7A(V/H)024*V3**1* |  | 23500 | 18.7 | 5.9 | 29300 | 1.9583 | 27300 | 37.4 | 5 | 23400 | 2.275 | 25500 | 23 | 3.9 | 17800 | 2.125
217193553 | WaterFurnace | WBAHP | Water-to-Air and Brine-to-Air | V7A(V/H)024*V4**1* |  | 23500 | 18.7 | 5.9 | 29300 | 1.9583 | 27300 | 37.4 | 5 | 23400 | 2.275 | 25500 | 23 | 3.9 | 17800 | 2.125
217193554 | WaterFurnace | WBAHP | Water-to-Air and Brine-to-Air | V7A(V/H)036*V3**1* |  | 37500 | 17.8 | 5.5 | 46000 | 3.125 | 43000 | 28 | 4.5 | 37000 | 3.5833 | 39000 | 20 | 3.8 | 29000 | 3.25
217193555 | WaterFurnace | WBAHP | Water-to-Air and Brine-to-Air | V7A(V/H)036*V4**1* |  | 37500 | 17.8 | 5.5 | 46000 | 3.125 | 43000 | 28 | 4.5 | 37000 | 3.5833 | 39000 | 20 | 3.8 | 29000 | 3.25
217193556 | WaterFurnace | WBAHP | Water-to-Air and Brine-to-Air | V7A(V/H)048*V3**1* |  | 48000 | 16.6 | 5.4 | 60000 | 4 | 53000 | 26 | 4.7 | 46000 | 4.4167 | 48000 | 20 | 3.8 | 38000 | 4
217193557 | WaterFurnace | WBAHP | Water-to-Air and Brine-to-Air | V7A(V/H)048*V4**1* |  | 48000 | 16.6 | 5.4 | 60000 | 4 | 53000 | 26 | 4.7 | 46000 | 4.4167 | 48000 | 20 | 3.8 | 38000 | 4
217193558 | WaterFurnace | WBAHP | Water-to-Air and Brine-to-Air | V7A(V/H)060*V3**1* |  | 61000 | 15.4 | 4.8 | 73000 | 5.0833 | [5 empty] | 62500 | 17.5 | 3.7 | 46500 | 5.2083
217193559 | WaterFurnace | WBAHP | Water-to-Air and Brine-to-Air | V7A(V/H)060*V4**1* |  | 61000 | 15.4 | 4.8 | 73000 | 5.0833 | [5 empty] | 62500 | 17.5 | 3.7 | 46500 | 5.2083
217212043 | FHP | WBAHP | Water-to-Air and Brine-to-Air | CP024-1HZC-*****A |  | 25000 | 16.5 | 5.6 | 28500 | 2.0833 | 27000 | 24 | 4.8 | 23000 | 2.25 | 25500 | 18.5 | 4 | 18000 | 2.125
217212044 | FHP | WBAHP | Water-to-Air and Brine-to-Air | CP024-1HZN-*****A |  | 24500 | 16.5 | 5.6 | 28000 | 2.0417 | 27000 | 24 | 4.8 | 22500 | 2.25 | 25000 | 18.5 | 4 | 17500 | 2.0833
217212045 | FHP | WBAHP | Water-to-Air and Brine-to-Air | CP024-1VTC-*****A |  | 25000 | 16.5 | 5.6 | 28500 | 2.0833 | 27000 | 24 | 4.8 | 23000 | 2.25 | 25500 | 18.5 | 4 | 18000 | 2.125
217212046 | FHP | WBAHP | Water-to-Air and Brine-to-Air | CP024-1VTN-*****A |  | 24500 | 16.5 | 5.6 | 28000 | 2.0417 | 26500 | 24 | 4.8 | 22500 | 2.2083 | 25000 | 18.5 | 4 | 17500 | 2.0833
217212048 | FHP | WBAHP | Water-to-Air and Brine-to-Air | CP024-2HZC-*****A |  | 25000 | 16.5 | 5.6 | 28500 | 2.0833 | 27000 | 24 | 4.8 | 23000 | 2.25 | 25500 | 18.5 | 4 | 18000 | 2.125
217212049 | FHP | WBAHP | Water-to-Air and Brine-to-Air | CP024-2HZN-*****A |  | 24500 | 16.5 | 5.6 | 28000 | 2.0417 | 27000 | 24 | 4.8 | 22500 | 2.25 | 25000 | 18.5 | 4 | 17500 | 2.0833
217212050 | FHP | WBAHP | Water-to-Air and Brine-to-Air | CP024-2VTC-*****A |  | 25000 | 16.5 | 5.6 | 28500 | 2.0833 | 27000 | 24 | 4.8 | 23000 | 2.25 | 25500 | 18.5 | 4 | 18000 | 2.125
217212051 | FHP | WBAHP | Water-to-Air and Brine-to-Air | CP024-2VTN-*****A |  | 24500 | 16.5 | 5.6 | 28000 | 2.0417 | 26500 | 24 | 4.8 | 22500 | 2.2083 | 25000 | 18.5 | 4 | 17500 | 2.0833
217212052 | FHP | WBAHP | Water-to-Air and Brine-to-Air | CP024-3HZC-*****A |  | 25000 | 16.5 | 5.6 | 28500 | 2.0833 | 27000 | 24 | 4.8 | 23000 | 2.25 | 25500 | 18.5 | 4 | 18000 | 2.125
217212054 | FHP | WBAHP | Water-to-Air and Brine-to-Air | CP024-3HZN-*****A |  | 24500 | 16.5 | 5.6 | 28000 | 2.0417 | 27000 | 24 | 4.8 | 22500 | 2.25 | 25000 | 18.5 | 4 | 17500 | 2.0833
217212055 | FHP | WBAHP | Water-to-Air and Brine-to-Air | CP024-3VTC-*****A |  | 25000 | 16.5 | 5.6 | 28500 | 2.0833 | 27000 | 24 | 4.8 | 23000 | 2.25 | 25500 | 18.5 | 4 | 18000 | 2.125
217212056 | FHP | WBAHP | Water-to-Air and Brine-to-Air | CP024-3VTN-*****A |  | 24500 | 16.5 | 5.6 | 28000 | 2.0417 | 26500 | 24 | 4.8 | 22500 | 2.2083 | 25000 | 18.5 | 4 | 17500 | 2.0833
201864513 | GEOCOMFORT | WBAHP | Water-to-Air and Brine-to-Air | GZT024*A | [6 empty] | 28200 | 23.7 | 4.6 | 22900 | 2.35 | 26400 | 18.3 | 3.9 | 18300 | 2.2
201864514 | HYDRON MODULE | WBAHP | Water-to-Air and Brine-to-Air | HZT024*A | [6 empty] | 28200 | 23.7 | 4.6 | 22900 | 2.35 | 26400 | 18.3 | 3.9 | 18300 | 2.2
201864515 | TETCO | WBAHP | Water-to-Air and Brine-to-Air | TZT024*A | [6 empty] | 28200 | 23.7 | 4.6 | 22900 | 2.35 | 26400 | 18.3 | 3.9 | 18300 | 2.2
201864519 | GEOCOMFORT | WBAHP | Water-to-Air and Brine-to-Air | GZT024*3 | [6 empty] | 28200 | 23.7 | 4.6 | 22900 | 2.35 | 26400 | 18.3 | 3.9 | 18300 | 2.2
201864521 | HYDRON MODULE | WBAHP | Water-to-Air and Brine-to-Air | HZT024*3 | [6 empty] | 28200 | 23.7 | 4.6 | 22900 | 2.35 | 26400 | 18.3 | 3.9 | 18300 | 2.2
201864523 | TETCO | WBAHP | Water-to-Air and Brine-to-Air | TZT024*3 | [6 empty] | 28200 | 23.7 | 4.6 | 22900 | 2.35 | 26400 | 18.3 | 3.9 | 18300 | 2.2
206345837 | HYDROTECH | WBAHP | Water-to-Air and Brine-to-Air | WSS6006*7* | [6 empty] | 8600 | 26 | 4.5 | 7200 | 0.71667
206345838 | HYDROTECH | WBAHP | Water-to-Air and Brine-to-Air | WSS6009*7* | [6 empty] | 11200 | 26 | 4.5 | 8200 | 0.93333
206345839 | HYDROTECH | WBAHP | Water-to-Air and Brine-to-Air | WSS6012*7* | [6 empty] | 13800 | 26 | 4.5 | 10400 | 1.15
206345840 | HYDROTECH | WBAHP | Water-to-Air and Brine-to-Air | WSS6015*7* | [6 empty] | 18100 | 23.1 | 4.3 | 15500 | 1.5083
202330486 | AAON, Inc. | WBAHP | Water-to-Air and Brine-to-Air | SB-004-1-0-BCBC-V0-10-000-A | [6 empty] | 48100 | 21.7 | 4.2 | 50300 | 4.0083
202330488 | AAON, Inc. | WBAHP | Water-to-Air and Brine-to-Air | SB-004-2-0-BCBC-V0-10-000-A | [6 empty] | 48100 | 21.7 | 4.2 | 50300 | 4.0083
202330490 | AAON, Inc. | WBAHP | Water-to-Air and Brine-to-Air | SB-004-3-0-BCBC-V0-10-000-A | [6 empty] | 48100 | 21.7 | 4.2 | 50300 | 4.0083
202330492 | AAON, Inc. | WBAHP | Water-to-Air and Brine-to-Air | SB-004-4-0-BCBC-V0-10-000-A | [6 empty] | 48100 | 21.7 | 4.2 | 50300 | 4.0083
202330514 | AAON, Inc. | WBAHP | Water-to-Air and Brine-to-Air | M2-003-1-H-BCBC-V0-10-000-A | [6 empty] | 46200 | 25.5 | 4.3 | 38000 | 3.85 | 41900 | 18.4 | 3.6 | 28900 | 3.4917
5220710 | DAIKIN | WBAHP | Water-to-Air and Brine-to-Air | WGTV/WGTH026B*K |  | 26400 | 16.75 | 5.7 | 29300 | 2.2 | [5 empty] | 27600 | 19.27 | 4.1 | 18100 | 2.3
5220933 | DAIKIN | WBAHP | Water-to-Air and Brine-to-Air | WGTV/WGTH032B*E |  | 32500 | 16.5 | 5.3 | 36400 | 2.7083 | [5 empty] | 33800 | 18.9 | 4.1 | 23700 | 2.8167
5220934 | DAIKIN | WBAHP | Water-to-Air and Brine-to-Air | WGTV/WGTH032B*F |  | 32500 | 16.5 | 5.3 | 36400 | 2.7083 | [5 empty] | 33800 | 18.9 | 4.1 | 23700 | 2.8167
5220935 | DAIKIN | WBAHP | Water-to-Air and Brine-to-Air | WGTV/WGTH032B*J |  | 32500 | 16.5 | 5.3 | 36400 | 2.7083 | [5 empty] | 33800 | 18.9 | 4.1 | 23700 | 2.8167
5220936 | DAIKIN | WBAHP | Water-to-Air and Brine-to-Air | WGTV/WGTH032B*K |  | 32500 | 16.5 | 5.3 | 36400 | 2.7083 | [5 empty] | 33800 | 18.9 | 4.1 | 23700 | 2.8167
5220980 | DAIKIN | WBAHP | Water-to-Air and Brine-to-Air | WGTV/WGTH038B*E |  | 39000 | 17.6 | 5.6 | 44400 | 3.25 | [5 empty] | 40200 | 20.1 | 4.2 | 28100 | 3.35
5220981 | DAIKIN | WBAHP | Water-to-Air and Brine-to-Air | WGTV/WGTH038B*F |  | 39000 | 17.6 | 5.6 | 44400 | 3.25 | [5 empty] | 40200 | 20.1 | 4.2 | 28100 | 3.35
5220982 | DAIKIN | WBAHP | Water-to-Air and Brine-to-Air | WGTV/WGTH038B*K |  | 39000 | 17.6 | 5.6 | 44400 | 3.25 | [5 empty] | 40200 | 20.1 | 4.2 | 28100 | 3.35
5220983 | DAIKIN | WBAHP | Water-to-Air and Brine-to-Air | WGTV/WGTH044B*E |  | 44400 | 17.3 | 5.4 | 50100 | 3.7 | [5 empty] | 45900 | 19.8 | 4 | 31700 | 3.825
5220984 | DAIKIN | WBAHP | Water-to-Air and Brine-to-Air | WGTV/WGTH044B*F |  | 44400 | 17.3 | 5.4 | 50100 | 3.7 | [5 empty] | 45900 | 19.8 | 4 | 31700 | 3.825
5220985 | DAIKIN | WBAHP | Water-to-Air and Brine-to-Air | WGTV/WGTH044B*K |  | 44400 | 17.3 | 5.4 | 50100 | 3.7 | [5 empty] | 45900 | 19.8 | 4 | 31700 | 3.825
5220987 | DAIKIN | WBAHP | Water-to-Air and Brine-to-Air | WGTV/WGTH049B*E |  | 48900 | 16.7 | 5.3 | 55300 | 4.075 | [5 empty] | 50600 | 19.2 | 4 | 35900 | 4.2167
5220988 | DAIKIN | WBAHP | Water-to-Air and Brine-to-Air | WGTV/WGTH049B*F |  | 48900 | 16.7 | 5.3 | 55300 | 4.075 | [5 empty] | 50600 | 19.2 | 4 | 35900 | 4.2167
5220989 | DAIKIN | WBAHP | Water-to-Air and Brine-to-Air | WGTV/WGTH049B*K |  | 48900 | 16.7 | 5.3 | 55300 | 4.075 | [5 empty] | 50600 | 19.2 | 4 | 35900 | 4.2167
5273062 | WaterFurnace | WBAHP | Water-to-Air and Brine-to-Air | NBV/NBH009**0*0 | [6 empty] | 10800 | 22.2 | 4.4 | 10600 | 0.9
5273082 | WaterFurnace | WBAHP | Water-to-Air and Brine-to-Air | NBV/NBH009**2*0 | [6 empty] | 10800 | 22.2 | 4.4 | 10600 | 0.9
5273138 | WaterFurnace | WBAHP | Water-to-Air and Brine-to-Air | NBV/NBH012**0*0 | [6 empty] | 13200 | 23.1 | 4.2 | 12000 | 1.1
5274236 | WaterFurnace | WBAHP | Water-to-Air and Brine-to-Air | NBV/NBH012**2*0 | [6 empty] | 13200 | 23.1 | 4.2 | 12000 | 1.1
5295936 | WaterFurnace | WBAHP | Water-to-Air and Brine-to-Air | NBV/NBH015**0*0 | [6 empty] | 16700 | 26 | 4.5 | 15500 | 1.3917 | 15000 | 18 | 3.8 | 12000 | 1.25
5295937 | WaterFurnace | WBAHP | Water-to-Air and Brine-to-Air | NBV/NBH015**2*0 | [6 empty] | 16700 | 26 | 4.5 | 15500 | 1.3917 | 15000 | 18 | 3.8 | 12000 | 1.25
5295944 | WaterFurnace | WBAHP | Water-to-Air and Brine-to-Air | NBV/NBH015**2*1 | [6 empty] | 16700 | 27 | 4.7 | 15500 | 1.3917 | 15000 | 18.8 | 4 | 12000 | 1.25
5295945 | WaterFurnace | WBAHP | Water-to-Air and Brine-to-Air | NBV/NBH015**2*4 | [6 empty] | 16700 | 27 | 4.7 | 15500 | 1.3917 | 15000 | 18.8 | 4 | 12000 | 1.25
5295947 | WaterFurnace | WBAHP | Water-to-Air and Brine-to-Air | NBV/NBH015**0*1 | [6 empty] | 16700 | 27 | 4.7 | 15500 | 1.3917 | 15000 | 18.8 | 4 | 12000 | 1.25
5295948 | WaterFurnace | WBAHP | Water-to-Air and Brine-to-Air | NBV/NBH015**0*4 | [6 empty] | 16700 | 27 | 4.7 | 15500 | 1.3917 | 15000 | 18.8 | 4 | 12000 | 1.25
5295960 | WaterFurnace | WBAHP | Water-to-Air and Brine-to-Air | NBV/NBH018**0*0 | [6 empty] | 20600 | 24.7 | 4.3 | 18700 | 1.7167
5295962 | WaterFurnace | WBAHP | Water-to-Air and Brine-to-Air | NBV/NBH018**2*0 | [6 empty] | 20600 | 24.7 | 4.3 | 18700 | 1.7167
5295964 | WaterFurnace | WBAHP | Water-to-Air and Brine-to-Air | NBV/NBH018**2*1 | [6 empty] | 20600 | 26 | 4.6 | 18700 | 1.7167 | 18500 | 18.3 | 3.8 | 14500 | 1.5417
207822297 | GeoSmart Energy | WBWHP | Water-to-Water and Brine-to-Water | NETZERO22KW2CWRB | [6 empty] | 48967 | 18.75 | 3.22 | 86016 | 4.0806 | 44726 | 13.95 | 2.81 | 70898 | 3.7272
207822298 | GeoSmart Energy | WBWHP | Water-to-Water and Brine-to-Water | NETZERO22KW2CWRH | [6 empty] | 48967 | 18.75 | 3.22 | 86016 | 4.0806 | 44726 | 13.95 | 2.81 | 70898 | 3.7272
207822299 | GeoSmart Energy | WBWHP | Water-to-Water and Brine-to-Water | NETZERO22KW2CWBB | [6 empty] | 48967 | 18.75 | 3.22 | 86016 | 4.0806 | 44726 | 13.95 | 2.81 | 70898 | 3.7272
207822300 | GeoSmart Energy | WBWHP | Water-to-Water and Brine-to-Water | NETZERO22KW2CWBH | [6 empty] | 48967 | 18.75 | 3.22 | 86016 | 4.0806 | 44726 | 13.95 | 2.81 | 70898 | 3.7272
207822807 | HYDROTECH | WBAHP | Water-to-Air and Brine-to-Air | HRCX30*-6 | [6 empty] | 30000 | 23.5 | 4.1 | 25000 | 2.5 | 28000 | 18 | 3.6 | 20000 | 2.3333
207822813 | HYDROTECH | WBAHP | Water-to-Air and Brine-to-Air | HRCX36*-6 | [6 empty] | 35500 | 21.6 | 4.1 | 31500 | 2.9583 | 34100 | 17.1 | 3.6 | 25000 | 2.8417
208106952 | 5 SERIES GEO-READY | WBAHP | Water-to-Air and Brine-to-Air | NGV/NGH038*1*(1,2) |  | 36500 | 17 | 5.5 | 43300 | 3.0417 | 40000 | 24.4 | 4.9 | 35000 | 3.3333 | 38200 | 19.7 | 4.2 | 28500 | 3.1833
208106953 | 5 SERIES GEO-READY | WBAHP | Water-to-Air and Brine-to-Air | NGV/NGH049*1*(1,2) |  | 49100 | 17.2 | 5.5 | 59000 | 4.0917 | 54100 | 24.5 | 4.6 | 47200 | 4.5083 | 50800 | 19.3 | 4 | 38200 | 4.2333
208106954 | 5 SERIES GEO-READY | WBAHP | Water-to-Air and Brine-to-Air | NGV/NGH064*1*1 |  | 62300 | 16.4 | 5.2 | 73900 | 5.1917
208124597 | WaterFurnace | WBWHP | Water-to-Water and Brine-to-Water | NEW066D1* | [6 empty] | 57000 | 20.1 | 3.7 | 70000 | 4.75 | 54000 | 16.1 | 3.2 | 56500 | 4.5
215400162 | DAIKIN | WBAHP | Water-to-Air and Brine-to-Air | WSSV007A1*B*T |  | 7100 | 17.99 | 5.49 | 8100 | 0.59167
215400166 | DAIKIN | WBAHP | Water-to-Air and Brine-to-Air | WSSV009A1*B*T |  | 9200 | 17.49 | 4.98 | 11000 | 0.76667
215400172 | DAIKIN | WBAHP | Water-to-Air and Brine-to-Air | WSSV015E1*B*T |  | 16100 | 19.51 | 5.82 | 18600 | 1.3417
215400174 | DAIKIN | WBAHP | Water-to-Air and Brine-to-Air | WSSV015E1*B*C |  | 16100 | 19.51 | 5.82 | 18600 | 1.3417
215400176 | DAIKIN | WBAHP | Water-to-Air and Brine-to-Air | WSSV019E1*B*T |  | 19700 | 17.98 | 5.33 | 23500 | 1.6417
215400178 | DAIKIN | WBAHP | Water-to-Air and Brine-to-Air | WSSV019E1*B*C |  | 19700 | 17.98 | 5.33 | 23500 | 1.6417
215400180 | DAIKIN | WBAHP | Water-to-Air and Brine-to-Air | WSSV024J1*B*T |  | 24400 | 17.91 | 5.79 | 28000 | 2.0333
215400181 | DAIKIN | WBAHP | Water-to-Air and Brine-to-Air | WSSV024K3*B*T |  | 24400 | 17.91 | 5.79 | 28000 | 2.0333
215400184 | DAIKIN | WBAHP | Water-to-Air and Brine-to-Air | WSSV024J1*B*C |  | 24400 | 17.91 | 5.79 | 28000 | 2.0333
215400185 | DAIKIN | WBAHP | Water-to-Air and Brine-to-Air | WSSV024K3*B*C |  | 24400 | 17.91 | 5.79 | 28000 | 2.0333
215400188 | DAIKIN | WBAHP | Water-to-Air and Brine-to-Air | WSSV030J1*B*T |  | 29200 | 18.02 | 5.67 | 34500 | 2.4333
215400189 | DAIKIN | WBAHP | Water-to-Air and Brine-to-Air | WSSV030K3*B*T |  | 29200 | 18.78 | 5.91 | 34500 | 2.4333
215400192 | DAIKIN | WBAHP | Water-to-Air and Brine-to-Air | WSSV030J1*B*C |  | 29200 | 18.02 | 5.67 | 34500 | 2.4333
215400193 | DAIKIN | WBAHP | Water-to-Air and Brine-to-Air | WSSV030K3*B*C |  | 29200 | 18.78 | 5.91 | 34500 | 2.4333
215400196 | DAIKIN | WBAHP | Water-to-Air and Brine-to-Air | WSSV036J1*B*T |  | 39000 | 17.94 | 5.35 | 44100 | 3.25
215400197 | DAIKIN | WBAHP | Water-to-Air and Brine-to-Air | WSSV036K3*B*T |  | 39000 | 18.32 | 5.34 | 44100 | 3.25
215400200 | DAIKIN | WBAHP | Water-to-Air and Brine-to-Air | WSSV036J1*B*C |  | 39000 | 17.94 | 5.35 | 44100 | 3.25
215400201 | DAIKIN | WBAHP | Water-to-Air and Brine-to-Air | WSSV036K3*B*C |  | 39000 | 18.32 | 5.34 | 44100 | 3.25
215400204 | DAIKIN | WBAHP | Water-to-Air and Brine-to-Air | WSSV042E1*B*T |  | 43000 | 18.36 | 5.43 | 47600 | 3.5833
215400205 | DAIKIN | WBAHP | Water-to-Air and Brine-to-Air | WSSV042F3*B*T |  | 42140 | 17.99 | 5.32 | 46648 | 3.5117
215400208 | DAIKIN | WBAHP | Water-to-Air and Brine-to-Air | WSSV042E1*B*C |  | 43000 | 18.36 | 5.43 | 47600 | 3.5833
217752676 | DAIKIN | WBAHP | Water-to-Air and Brine-to-Air | WSSH024K1*B*T |  | 24500 | 17.65 | 5.68 | 28000 | 2.0417
217752678 | DAIKIN | WBAHP | Water-to-Air and Brine-to-Air | WSSH024K1*B*C |  | 24500 | 17.65 | 5.68 | 28000 | 2.0417
217752680 | DAIKIN | WBAHP | Water-to-Air and Brine-to-Air | WSSH030K1*B*T |  | 29500 | 18.91 | 5.88 | 34500 | 2.4583
217752682 | DAIKIN | WBAHP | Water-to-Air and Brine-to-Air | WSSH030K1*B*C |  | 29500 | 18.91 | 5.88 | 34500 | 2.4583
217752684 | DAIKIN | WBAHP | Water-to-Air and Brine-to-Air | WSSH036K1*B*T |  | 39000 | 18.59 | 5.06 | 44600 | 3.25
217752686 | DAIKIN | WBAHP | Water-to-Air and Brine-to-Air | WSSH036K1*B*C |  | 39000 | 18.59 | 5.06 | 44600 | 3.25
214771937 | TRANE | WBAHP | Water-to-Air and Brine-to-Air | EXVK036A |  | 35000 | 17.8 | 5.62 | 43600 | 2.9167 | 39500 | 28.4 | 4.91 | 35500 | 3.2917 | 36600 | 20.8 | 4.11 | 27200 | 3.05
214771938 | TRANE | WBAHP | Water-to-Air and Brine-to-Air | EXVK042A |  | 42000 | 17.8 | 5.93 | 48800 | 3.5 | 45300 | 27.7 | 5.07 | 39300 | 3.775 | 43300 | 20.9 | 4.1 | 30800 | 3.6083
214771939 | TRANE | WBAHP | Water-to-Air and Brine-to-Air | EXVK048A |  | 45300 | 17.5 | 5.83 | 51800 | 3.775 | 48300 | 26.5 | 4.91 | 41800 | 4.025 | 46900 | 20.3 | 3.99 | 33900 | 3.9083
201907610 | WaterFurnace | WBAHP | Water-to-Air and Brine-to-Air | URS036*0*1 |  | 32300 | 18.8 | 5.7 | 36500 | 2.6917 | 36800 | 28.8 | 4.9 | 29200 | 3.0667 | 33700 | 22 | 4.2 | 24400 | 2.8083
201907611 | WaterFurnace | WBAHP | Water-to-Air and Brine-to-Air | URS036*0*4 |  | 32300 | 18.8 | 5.7 | 36500 | 2.6917 | 36800 | 28.8 | 4.9 | 29200 | 3.0667 | 33700 | 22 | 4.2 | 24400 | 2.8083
201907612 | WaterFurnace | WBAHP | Water-to-Air and Brine-to-Air | URS036*0*5 |  | 32300 | 18.8 | 5.7 | 36500 | 2.6917 | 36800 | 28.8 | 4.9 | 29200 | 3.0667 | 33700 | 22 | 4.2 | 24400 | 2.8083
201907613 | WaterFurnace | WBAHP | Water-to-Air and Brine-to-Air | URS036*3*1 |  | 32300 | 18.8 | 5.7 | 36500 | 2.6917 | 36800 | 28.8 | 4.9 | 29200 | 3.0667 | 33700 | 22 | 4.2 | 24400 | 2.8083
201907614 | WaterFurnace | WBAHP | Water-to-Air and Brine-to-Air | URS036*3*4 |  | 32300 | 18.8 | 5.7 | 36500 | 2.6917 | 36800 | 28.8 | 4.9 | 29200 | 3.0667 | 33700 | 22 | 4.2 | 24400 | 2.8083
201907615 | WaterFurnace | WBAHP | Water-to-Air and Brine-to-Air | URS036*3*5 |  | 32300 | 18.8 | 5.7 | 36500 | 2.6917 | 36800 | 28.8 | 4.9 | 29200 | 3.0667 | 33700 | 22 | 4.2 | 24400 | 2.8083
201907616 | WaterFurnace | WBAHP | Water-to-Air and Brine-to-Air | URS036*4*1 |  | 32300 | 18.8 | 5.7 | 36500 | 2.6917 | 36800 | 28.8 | 4.9 | 29200 | 3.0667 | 33700 | 22 | 4.2 | 24400 | 2.8083
201907617 | WaterFurnace | WBAHP | Water-to-Air and Brine-to-Air | URS036*4*4 |  | 32300 | 18.8 | 5.7 | 36500 | 2.6917 | 36800 | 28.8 | 4.9 | 29200 | 3.0667 | 33700 | 22 | 4.2 | 24400 | 2.8083
201907618 | WaterFurnace | WBAHP | Water-to-Air and Brine-to-Air | URS036*4*5 |  | 32300 | 18.8 | 5.7 | 36500 | 2.6917 | 36800 | 28.8 | 4.9 | 29200 | 3.0667 | 33700 | 22 | 4.2 | 24400 | 2.8083
201907619 | WaterFurnace | WBAHP | Water-to-Air and Brine-to-Air | URS048*0*1 | [6 empty] | 50300 | 25.9 | 4.7 | 44700 | 4.1917 | 45900 | 18.8 | 4 | 36400 | 3.825
206710951 | Ecoforest | WBWHP | Water-to-Water and Brine-to-Water | 921130/1 | [6 empty] | 23901 | 18.6 | 3.35 | 46261 | 1.9917 | 21781 | 13.65 | 2.83 | 36024 | 1.8151
206710952 | Ecoforest | WBWHP | Water-to-Water and Brine-to-Water | 921131/1 | [6 empty] | 23901 | 18.6 | 3.35 | 46261 | 1.9917 | 21781 | 13.65 | 2.83 | 36024 | 1.8151
206722530 | ClimateMaster | WBAHP | Water-to-Air and Brine-to-Air | TRH/V006A*W/K | [6 empty] | 7000 | 24 | 4.2 | 6300 | 0.58333
206726680 | WaterFurnace | WBAHP | Water-to-Air and Brine-to-Air | UVV/UVH024**0*1 |  | 23500 | 18.7 | 5.9 | 29300 | 1.9583 | 27300 | 37.4 | 5 | 23400 | 2.275 | 25500 | 23.6 | 3.9 | 17800 | 2.125
214841657 | ClimateMaster | WBAHP | Water-to-Air and Brine-to-Air | SC(L/R/B/P/T/K/F)024A | [6 empty] | 27500 | 23.3 | 4.4 | 24200 | 2.2917 | 25600 | 17.3 | 3.6 | 19000 | 2.1333
214841658 | ClimateMaster | WBAHP | Water-to-Air and Brine-to-Air | SC(L/R/B/P/T/K/F)024A*V | [6 empty] | 27800 | 24 | 4.5 | 24000 | 2.3167 | 25800 | 18 | 3.7 | 19000 | 2.15
214841660 | ClimateMaster | WBAHP | Water-to-Air and Brine-to-Air | SC(L/R/B/P/T/K/F)030A*V | [6 empty] | 32800 | 23.5 | 4.3 | 28800 | 2.7333 | 30500 | 17.3 | 3.6 | 23000 | 2.5417
214841662 | ClimateMaster | WBAHP | Water-to-Air and Brine-to-Air | SC(L/R/B/P/T/K/F)036A*V | [6 empty] | 39200 | 25.2 | 4.2 | 35800 | 3.2667 | 36400 | 17.4 | 3.6 | 27900 | 3.0333
214841664 | ClimateMaster | WBAHP | Water-to-Air and Brine-to-Air | SC(L/R/B/P/T/K/F)042A*V | [6 empty] | 46000 | 22.9 | 4.3 | 39900 | 3.8333
216739926 | DAIKIN | WBAHP | Water-to-Air and Brine-to-Air | WSNH036E1*C/S*C |  | 35200 | 17.4 | 5.3 | 42500 | 2.9333
216739927 | DAIKIN | WBAHP | Water-to-Air and Brine-to-Air | WSNH036F3*C/S*C |  | 35200 | 17.1 | 5.2 | 42500 | 2.9333
216739928 | DAIKIN | WBAHP | Water-to-Air and Brine-to-Air | WSNH036J1*C/S*C |  | 35200 | 17.1 | 5.2 | 42500 | 2.9333
216739929 | DAIKIN | WBAHP | Water-to-Air and Brine-to-Air | WSNH036K3*C/S*C |  | 35200 | 16.9 | 5.1 | 42500 | 2.9333
216739934 | DAIKIN | WBAHP | Water-to-Air and Brine-to-Air | WSNH042E1*C/S*C |  | 42000 | 16.8 | 5 | 50200 | 3.5
214595583 | AAON, Inc. | WBAHP | Water-to-Air and Brine-to-Air | SB-004-3-0-GCBC-V0-10-000-A | [6 empty] | 48100 | 21.3 | 4.1 | 48300 | 4.0083
214595585 | AAON, Inc. | WBAHP | Water-to-Air and Brine-to-Air | SB-004-4-0-GCBC-V0-10-000-A | [6 empty] | 48100 | 21.3 | 4.1 | 48300 | 4.0083
214595607 | AAON, Inc. | WBAHP | Water-to-Air and Brine-to-Air | M2-003-2-H-GCBC-V0-10-000-A | [6 empty] | 46200 | 25 | 4.2 | 36500 | 3.85
214595611 | AAON, Inc. | WBAHP | Water-to-Air and Brine-to-Air | M2-003-3-H-GCBC-V0-10-000-A | [6 empty] | 46200 | 25 | 4.2 | 36500 | 3.85
214595615 | AAON, Inc. | WBAHP | Water-to-Air and Brine-to-Air | M2-003-4-H-GCBC-V0-10-000-A | [6 empty] | 46200 | 25 | 4.2 | 36500 | 3.85
214595618 | AAON, Inc. | WBAHP | Water-to-Air and Brine-to-Air | M2-004-1-H-FCAC-S0-10-000-A | [6 empty] | 54200 | 23 | 4.1 | 44000 | 4.5167
214595619 | AAON, Inc. | WBAHP | Water-to-Air and Brine-to-Air | M2-004-1-H-FCBC-S0-10-000-A | [6 empty] | 56200 | 23.4 | 4.3 | 44400 | 4.6833
214595620 | AAON, Inc. | WBAHP | Water-to-Air and Brine-to-Air | M2-004-2-H-GCAC-V0-10-000-A | [6 empty] | 55200 | 24.2 | 4.2 | 44400 | 4.6
214595621 | AAON, Inc. | WBAHP | Water-to-Air and Brine-to-Air | M2-004-2-H-GCBC-V0-10-000-A | [6 empty] | 57500 | 25.6 | 4.3 | 44800 | 4.7917 | 51900 | 18.4 | 3.7 | 33800 | 4.325
214595622 | AAON, Inc. | WBAHP | Water-to-Air and Brine-to-Air | M2-004-2-H-FCAC-S0-10-000-A | [6 empty] | 54200 | 23 | 4.1 | 44000 | 4.5167
214595623 | AAON, Inc. | WBAHP | Water-to-Air and Brine-to-Air | M2-004-2-H-FCBC-S0-10-000-A | [6 empty] | 56200 | 23.4 | 4.3 | 44400 | 4.6833
214595624 | AAON, Inc. | WBAHP | Water-to-Air and Brine-to-Air | M2-004-3-H-GCAC-V0-10-000-A | [6 empty] | 55200 | 24.2 | 4.2 | 44400 | 4.6
214595625 | AAON, Inc. | WBAHP | Water-to-Air and Brine-to-Air | M2-004-3-H-GCBC-V0-10-000-A | [6 empty] | 57500 | 25.6 | 4.3 | 44800 | 4.7917 | 51900 | 18.4 | 3.7 | 33800 | 4.325
214595626 | AAON, Inc. | WBAHP | Water-to-Air and Brine-to-Air | M2-004-3-H-FCAC-S0-10-000-A | [6 empty] | 54200 | 23 | 4.1 | 44000 | 4.5167
214595627 | AAON, Inc. | WBAHP | Water-to-Air and Brine-to-Air | M2-004-3-H-FCBC-S0-10-000-A | [6 empty] | 56200 | 23.4 | 4.3 | 44400 | 4.6833
214595628 | AAON, Inc. | WBAHP | Water-to-Air and Brine-to-Air | M2-004-4-H-GCAC-V0-10-000-A | [6 empty] | 55200 | 24.2 | 4.2 | 44400 | 4.6
214595629 | AAON, Inc. | WBAHP | Water-to-Air and Brine-to-Air | M2-004-4-H-GCBC-V0-10-000-A | [6 empty] | 57500 | 25.6 | 4.3 | 44800 | 4.7917 | 51900 | 18.4 | 3.7 | 33800 | 4.325
214595630 | AAON, Inc. | WBAHP | Water-to-Air and Brine-to-Air | M2-004-4-H-FCAC-S0-10-000-A | [6 empty] | 54200 | 23 | 4.1 | 44000 | 4.5167
214595631 | AAON, Inc. | WBAHP | Water-to-Air and Brine-to-Air | M2-004-4-H-FCBC-S0-10-000-A | [6 empty] | 56200 | 23.4 | 4.3 | 44400 | 4.6833
215851777 | DAIKIN | WBAHP | Water-to-Air and Brine-to-Air | WSTH048K3*C/S*C |  | 48200 | 16.99 | 4.98 | 56900 | 4.0167
215851778 | DAIKIN | WBAHP | Water-to-Air and Brine-to-Air | WSTH048L3*C/S*C |  | 48200 | 16.82 | 4.93 | 56900 | 4.0167
215851783 | DAIKIN | WBAHP | Water-to-Air and Brine-to-Air | WSTH060K3*C/S*C |  | 60000 | 16.46 | 4.8 | 68600 | 5
215851784 | DAIKIN | WBAHP | Water-to-Air and Brine-to-Air | WSTH060L3*C/S*C |  | 60000 | 16.3 | 4.75 | 68600 | 5
215851795 | DAIKIN | WBAHP | Water-to-Air and Brine-to-Air | WSTV024J1*C/S*C |  | 24300 | 17.24 | 5.7 | 28000 | 2.025
215851796 | DAIKIN | WBAHP | Water-to-Air and Brine-to-Air | WSTV024K3*C/S*C |  | 24300 | 17.06 | 5.64 | 28000 | 2.025
215851801 | DAIKIN | WBAHP | Water-to-Air and Brine-to-Air | WSTV030J1*C/S*C |  | 31200 | 16.63 | 5.41 | 34700 | 2.6
215851803 | DAIKIN | WBAHP | Water-to-Air and Brine-to-Air | WSTV030K3*C/S*C |  | 31200 | 16.46 | 5.35 | 34700 | 2.6
215851809 | DAIKIN | WBAHP | Water-to-Air and Brine-to-Air | WSTV036J1*C/S*C |  | 38100 | 18.08 | 5.08 | 41100 | 3.175
215851810 | DAIKIN | WBAHP | Water-to-Air and Brine-to-Air | WSTV036K3*C/S*C |  | 38100 | 17.89 | 5.03 | 41100 | 3.175
215851815 | DAIKIN | WBAHP | Water-to-Air and Brine-to-Air | WSTV042K3*C/S*C |  | 43500 | 16.78 | 4.91 | 50000 | 3.625
215851818 | DAIKIN | WBAHP | Water-to-Air and Brine-to-Air | WSTV048K3*C/S*C |  | 50800 | 17.27 | 5.41 | 58500 | 4.2333
215851820 | DAIKIN | WBAHP | Water-to-Air and Brine-to-Air | WSTV048L3*C/S*C |  | 50800 | 17.09 | 5.35 | 58500 | 4.2333
215851825 | DAIKIN | WBAHP | Water-to-Air and Brine-to-Air | WSTV060K3*C/S*C |  | 60500 | 16.95 | 5.39 | 74700 | 5.0417
215851826 | DAIKIN | WBAHP | Water-to-Air and Brine-to-Air | WSTV060L3*C/S*C |  | 60500 | 16.78 | 5.34 | 74700 | 5.0417
215852846 | DAIKIN | WBAHP | Water-to-Air and Brine-to-Air | WSTH024E1*C/S*C |  | 24500 | 17.53 | 5.29 | 26100 | 2.0417
215852847 | DAIKIN | WBAHP | Water-to-Air and Brine-to-Air | WSTH024F3*C/S*C |  | 24500 | 17.18 | 5.19 | 26100 | 2.0417
215852850 | DAIKIN | WBAHP | Water-to-Air and Brine-to-Air | WSTH030E1*C/S*C |  | 31400 | 17.12 | 5.36 | 34900 | 2.6167
215852851 | DAIKIN | WBAHP | Water-to-Air and Brine-to-Air | WSTH030F3*C/S*C |  | 31400 | 16.78 | 5.26 | 34900 | 2.6167
215268318 | WaterFurnace | WBAHP | Water-to-Air and Brine-to-Air | V3A(V/H)024*S0**1 | [6 empty] | 26000 | 23 | 4.5 | 24000 | 2.1667 | 24800 | 17.8 | 3.7 | 18500 | 2.0667
215268320 | WaterFurnace | WBAHP | Water-to-Air and Brine-to-Air | V3A(V/H)036*S0**1 | [6 empty] | 40000 | 23.5 | 4.4 | 35000 | 3.3333 | 36000 | 17.5 | 3.7 | 27000 | 3
215268321 | WaterFurnace | WBAHP | Water-to-Air and Brine-to-Air | V3A(V/H)042*S0**1 | [6 empty] | 45000 | 23 | 4.6 | 41000 | 3.75 | 42000 | 17.5 | 3.7 | 32000 | 3.5
215268325 | WaterFurnace | WBAHP | Water-to-Air and Brine-to-Air | V3A(V/H)006*R2**6 | [6 empty] | 9000 | 25 | 4.2 | 8000 | 0.75
215268328 | WaterFurnace | WBAHP | Water-to-Air and Brine-to-Air | V3A(V/H)015*R0**4 | [6 empty] | 16500 | 23 | 4.2 | 13500 | 1.375
215268329 | WaterFurnace | WBAHP | Water-to-Air and Brine-to-Air | V3A(V/H)015*R2**1 | [6 empty] | 16500 | 23 | 4.2 | 13500 | 1.375
215268330 | WaterFurnace | WBAHP | Water-to-Air and Brine-to-Air | V3A(V/H)015*R2**4 | [6 empty] | 16500 | 23 | 4.2 | 13500 | 1.375
217212078 | FHP | WBAHP | Water-to-Air and Brine-to-Air | CP048-4VT/HZN-*****A | [6 empty] | 53000 | 22.5 | 5 | 47500 | 4.4167 | 50500 | 17.5 | 4 | 37500 | 4.2083
217212079 | FHP | WBAHP | Water-to-Air and Brine-to-Air | CP060-1VT/HZC-*****A |  | 61500 | 16 | 5.6 | 75000 | 5.125 | [5 empty] | 63000 | 18 | 4 | 48000 | 5.25
217212080 | FHP | WBAHP | Water-to-Air and Brine-to-Air | CP060-1VT/HZN-*****A |  | 61000 | 16 | 5.6 | 75000 | 5.0833 | [5 empty] | 62500 | 18 | 4 | 47500 | 5.2083
217212082 | FHP | WBAHP | Water-to-Air and Brine-to-Air | CP060-3VT/HZC-*****A |  | 61500 | 16 | 5.6 | 75000 | 5.125 | [5 empty] | 63000 | 18 | 4 | 48000 | 5.25
217212083 | FHP | WBAHP | Water-to-Air and Brine-to-Air | CP060-3VT/HZN-*****A |  | 61000 | 16 | 5.6 | 75000 | 5.0833 | [5 empty] | 62500 | 18 | 4 | 47500 | 5.2083
217212084 | FHP | WBAHP | Water-to-Air and Brine-to-Air | CP060-4VT/HZC-*****A |  | 61500 | 16 | 5.6 | 75000 | 5.125 | [5 empty] | 63000 | 18 | 4 | 48000 | 5.25
217212085 | FHP | WBAHP | Water-to-Air and Brine-to-Air | CP060-4VT/HZN-*****A |  | 61000 | 16 | 5.6 | 75000 | 5.0833 | [5 empty] | 62500 | 18 | 4 | 47500 | 5.2083
217212102 | BOSCH | WBAHP | Water-to-Air and Brine-to-Air | RP024-1HZC-*****A |  | 25000 | 16.5 | 5.6 | 28500 | 2.0833 | 27000 | 24 | 4.8 | 23000 | 2.25 | 25500 | 18.5 | 4 | 18000 | 2.125
217212103 | BOSCH | WBAHP | Water-to-Air and Brine-to-Air | RP024-1HZN-*****A |  | 24500 | 16.5 | 5.6 | 28000 | 2.0417 | 27000 | 24 | 4.8 | 22500 | 2.25 | 25000 | 18.5 | 4 | 17500 | 2.0833
217212105 | BOSCH | WBAHP | Water-to-Air and Brine-to-Air | RP024-1VTC-*****A |  | 25000 | 16.5 | 5.6 | 28500 | 2.0833 | 27000 | 24 | 4.8 | 23000 | 2.25 | 25500 | 18.5 | 4 | 18000 | 2.125
217212106 | BOSCH | WBAHP | Water-to-Air and Brine-to-Air | RP024-1VTN-*****A |  | 24500 | 16.5 | 5.6 | 28000 | 2.0417 | 26500 | 24 | 4.8 | 22500 | 2.2083 | 25000 | 18.5 | 4 | 17500 | 2.0833
217212107 | BOSCH | WBAHP | Water-to-Air and Brine-to-Air | RP036-1VT/HZC-*****A | [6 empty] | 40500 | 24 | 5 | 37000 | 3.375 | 39000 | 18.5 | 4 | 28000 | 3.25
217212108 | BOSCH | WBAHP | Water-to-Air and Brine-to-Air | RP036-1VT/HZN-*****A | [6 empty] | 40000 | 23.5 | 5 | 36500 | 3.3333 | 38500 | 18.3 | 4 | 27500 | 3.2083
217212109 | BOSCH | WBAHP | Water-to-Air and Brine-to-Air | RP048-1VT/HZC-*****A | [6 empty] | 53500 | 23 | 5 | 48000 | 4.4583 | 51000 | 18 | 4 | 38000 | 4.25
217212111 | BOSCH | WBAHP | Water-to-Air and Brine-to-Air | RP048-1VT/HZN-*****A | [6 empty] | 53000 | 22.5 | 5 | 47500 | 4.4167 | 50500 | 17.5 | 4 | 37500 | 4.2083
217212112 | BOSCH | WBAHP | Water-to-Air and Brine-to-Air | RP060-1VT/HZC-*****A |  | 61500 | 16 | 5.6 | 75000 | 5.125 | [5 empty] | 63000 | 18 | 4 | 48000 | 5.25
217212113 | BOSCH | WBAHP | Water-to-Air and Brine-to-Air | RP060-1VT/HZN-*****A |  | 61000 | 16 | 5.6 | 75000 | 5.0833 | [5 empty] | 62500 | 18 | 4 | 47500 | 5.2083
217222416 | WaterFurnace | WBWHP | Water-to-Water and Brine-to-Water | W5WZ048BE1* | [6 empty] | 44500 | 20.1 | 3.9 | 52800 | 3.7083 | 43000 | 16.1 | 3.3 | 42800 | 3.5833
217222417 | WaterFurnace | WBWHP | Water-to-Water and Brine-to-Water | W5WZ060BE1* | [6 empty] | 57100 | 20.1 | 3.7 | 66700 | 4.7583 | 54200 | 16.1 | 3.2 | 54100 | 4.5167
217226665 | GEOSTAR | WBWHP | Water-to-Water and Brine-to-Water | G5WZ048BE1* | [6 empty] | 44500 | 20.1 | 3.9 | 52800 | 3.7083 | 43000 | 16.1 | 3.3 | 42800 | 3.5833
217226666 | GEOSTAR | WBWHP | Water-to-Water and Brine-to-Water | G5WZ060BE1* | [6 empty] | 57100 | 20.1 | 3.7 | 66700 | 4.7583 | 54200 | 16.1 | 3.2 | 54100 | 4.5167
217228465 | YORK BY JOHNSON CONTROLS | WBWHP | Water-to-Water and Brine-to-Water | Y5WZ048BE1* | [6 empty] | 44500 | 20.1 | 3.9 | 52800 | 3.7083 | 43000 | 16.1 | 3.3 | 42800 | 3.5833
217228466 | YORK BY JOHNSON CONTROLS | WBWHP | Water-to-Water and Brine-to-Water | Y5WZ060BE1* | [6 empty] | 57100 | 20.1 | 3.7 | 66700 | 4.7583 | 54200 | 16.1 | 3.2 | 54100 | 4.5167
217228467 | GeoSmart Energy | WBWHP | Water-to-Water and Brine-to-Water | S5WZ048BE1* | [6 empty] | 44500 | 20.1 | 3.9 | 52800 | 3.7083 | 43000 | 16.1 | 3.3 | 42800 | 3.5833
217228468 | GeoSmart Energy | WBWHP | Water-to-Water and Brine-to-Water | S5WZ060BE1* | [6 empty] | 57100 | 20.1 | 3.7 | 66700 | 4.7583 | 54200 | 16.1 | 3.2 | 54100 | 4.5167
217351071 | BOSCH | WBAHP-CB | Water-to-Air and Brine-to-Air | CP024-1CSC-*****A | BIVA-24RCB-M20X | [5 empty] | 27400 | 24.3 | 4.8 | 23200 | 2.2833 | 26000 | 18.3 | 4 | 18400 | 2.1667
217351072 | BOSCH | WBAHP-CB | Water-to-Air and Brine-to-Air | CP024-1CSN-*****A | BIVA-24RCB-M20X | [5 empty] | 27200 | 25.2 | 4.9 | 23200 | 2.2667 | 26000 | 18.8 | 4.1 | 18200 | 2.1667
204031803 | YORK BY JOHNSON CONTROLS | WBAHP-CB | Water-to-Air and Brine-to-Air | YAZT049**1*J | SAH048* | [5 empty] | 51000 | 24.2 | 4.6 | 47100 | 4.25 | 46300 | 18 | 3.9 | 37700 | 3.8583
204031812 | YORK BY JOHNSON CONTROLS | WBAHP-C | Water-to-Air and Brine-to-Air | YAZT049**1*J | SRAA048* | [5 empty] | 51000 | 24.2 | 4.6 | 47100 | 4.25 | 46300 | 18 | 3.9 | 37700 | 3.8583
204088622 | BOSCH-GEO | WBAHP-CB | Water-to-Air and Brine-to-Air | SM060-1CS*-*****A | SM060-1AH*-*****A | [5 empty] | 64500 | 20.5 | 4.3 | 60500 | 5.375 | 58900 | 16.25 | 3.65 | 49000 | 4.9083
204088624 | BOSCH | WBAHP-CB | Water-to-Air and Brine-to-Air | SM060-1CS*-*****A | SM060-1AH*-*****A | [5 empty] | 64500 | 20.5 | 4.3 | 60500 | 5.375 | 58900 | 16.25 | 3.65 | 49000 | 4.9083
5599272 | BOSCH-GEO | WBAHP | Water-to-Air and Brine-to-Air | SM036-1CF/HZ/VT |  | 38100 | 17.45 | 5.1 | 42800 | 3.175 | 43300 | 26 | 4.55 | 35900 | 3.6083 | 39900 | 20.2 | 3.95 | 28400 | 3.325
202434762 | GEOCOMFORT | WBWHP | Water-to-Water and Brine-to-Water | GWT060*3 | [6 empty] | 62300 | 20.7 | 3.9 | 66900 | 5.1917 | 57900 | 15.8 | 3.1 | 52400 | 4.825
202434763 | HYDRON MODULE | WBWHP | Water-to-Water and Brine-to-Water | HWT060*2 | [6 empty] | 62300 | 20.7 | 3.9 | 66900 | 5.1917 | 57900 | 15.8 | 3.1 | 52400 | 4.825
202434764 | HYDRON MODULE | WBWHP | Water-to-Water and Brine-to-Water | HWT060*3 | [6 empty] | 62300 | 20.7 | 3.9 | 66900 | 5.1917 | 57900 | 15.8 | 3.1 | 52400 | 4.825
202434765 | TETCO | WBWHP | Water-to-Water and Brine-to-Water | TWT060*2 | [6 empty] | 62300 | 20.7 | 3.9 | 66900 | 5.1917 | 57900 | 15.8 | 3.1 | 52400 | 4.825
202434766 | TETCO | WBWHP | Water-to-Water and Brine-to-Water | TWT060*3 | [6 empty] | 62300 | 20.7 | 3.9 | 66900 | 5.1917 | 57900 | 15.8 | 3.1 | 52400 | 4.825
202443461 | GeoSmart Energy | WBAHP-CB | Water-to-Air and Brine-to-Air | GSZ036*1*J | SAH036* | 29100 | 17.4 | 5.8 | 35600 | 2.425 | 33200 | 27.4 | 4.9 | 29600 | 2.7667 | 30600 | 20.4 | 4 | 23100 | 2.55
202443462 | GeoSmart Energy | WBAHP-CB | Water-to-Air and Brine-to-Air | GSZ042*1*J | SAH042* | [5 empty] | 41300 | 25.6 | 4.8 | 36000 | 3.4417 | 37800 | 19.5 | 3.9 | 27400 | 3.15
202443463 | GeoSmart Energy | WBAHP-CB | Water-to-Air and Brine-to-Air | GTZ038*1*J | SAH038* | 34400 | 16.3 | 5.2 | 41600 | 2.8667 | 38200 | 24.2 | 4.7 | 35100 | 3.1833 | 36000 | 19 | 4 | 27900 | 3
202443470 | YORK BY JOHNSON CONTROLS | WBAHP-CB | Water-to-Air and Brine-to-Air | YAZS036**1*J | SAH036* | 29100 | 17.4 | 5.8 | 35600 | 2.425 | 33200 | 27.4 | 4.9 | 29600 | 2.7667 | 30600 | 20.4 | 4 | 23100 | 2.55
202443471 | YORK BY JOHNSON CONTROLS | WBAHP-CB | Water-to-Air and Brine-to-Air | YAZS042**1*J | SAH042* | [5 empty] | 41300 | 25.6 | 4.8 | 36000 | 3.4417 | 37800 | 19.5 | 3.9 | 27400 | 3.15
202443472 | YORK BY JOHNSON CONTROLS | WBAHP-CB | Water-to-Air and Brine-to-Air | YAZT038**1*J | SAH036* | 34400 | 16.3 | 5.2 | 41600 | 2.8667 | 38200 | 24.2 | 4.7 | 35100 | 3.1833 | 36000 | 19 | 4 | 27900 | 3
202443473 | YORK BY JOHNSON CONTROLS | WBAHP-CB | Water-to-Air and Brine-to-Air | YAST038**1*J | SAH036* | 34400 | 16.3 | 5.2 | 41600 | 2.8667 | 38200 | 24.2 | 4.7 | 35100 | 3.1833 | 36000 | 19 | 4 | 27900 | 3
202444962 | BOSCH | WBAHP-CB | Water-to-Air and Brine-to-Air | SM048-1CSN-*****A | SM048-1AV*-*****A | [5 empty] | 52800 | 20.35 | 4.5 | 46600 | 4.4 | 48900 | 15.9 | 3.85 | 37800 | 4.075
202449772 | WaterFurnace | WBAHP | Water-to-Air and Brine-to-Air | UBV/UBH030**0*1 | [6 empty] | 33500 | 22.5 | 4.2 | 28000 | 2.7917
202449773 | WaterFurnace | WBAHP | Water-to-Air and Brine-to-Air | UBV/UBH030**2*1 | [6 empty] | 33500 | 22.5 | 4.2 | 28000 | 2.7917
202449774 | WaterFurnace | WBAHP | Water-to-Air and Brine-to-Air | UBV/UBH030**3*1 | [6 empty] | 33500 | 22.5 | 4.2 | 28000 | 2.7917
202449775 | WaterFurnace | WBAHP | Water-to-Air and Brine-to-Air | UBV/UBH030**4*1 | [6 empty] | 33500 | 22.5 | 4.2 | 28000 | 2.7917
202449776 | WaterFurnace | WBAHP | Water-to-Air and Brine-to-Air | UBV/UBH030**0*4 | [6 empty] | 33500 | 22.5 | 4.2 | 28000 | 2.7917
202449777 | WaterFurnace | WBAHP | Water-to-Air and Brine-to-Air | UBV/UBH030**2*4 | [6 empty] | 33500 | 22.5 | 4.2 | 28000 | 2.7917
202449778 | WaterFurnace | WBAHP | Water-to-Air and Brine-to-Air | UBV/UBH030**3*4 | [6 empty] | 33500 | 22.5 | 4.2 | 28000 | 2.7917
202449779 | WaterFurnace | WBAHP | Water-to-Air and Brine-to-Air | UBV/UBH030**4*4 | [6 empty] | 33500 | 22.5 | 4.2 | 28000 | 2.7917
202449780 | WaterFurnace | WBAHP | Water-to-Air and Brine-to-Air | UBV/UBH036**0*0 | [6 empty] | 40000 | 22 | 4.2 | 35600 | 3.3333
202449781 | WaterFurnace | WBAHP | Water-to-Air and Brine-to-Air | UBV/UBH036**2*0 | [6 empty] | 40000 | 22 | 4.2 | 35600 | 3.3333
202449782 | WaterFurnace | WBAHP | Water-to-Air and Brine-to-Air | UBV/UBH036**3*0 | [6 empty] | 40000 | 22 | 4.2 | 35600 | 3.3333
202449783 | WaterFurnace | WBAHP | Water-to-Air and Brine-to-Air | UBV/UBH036**4*0 | [6 empty] | 40000 | 22 | 4.2 | 35600 | 3.3333
202449784 | WaterFurnace | WBAHP | Water-to-Air and Brine-to-Air | UBV/UBH036**0*1 | [6 empty] | 40000 | 23 | 4.4 | 35600 | 3.3333
202449785 | WaterFurnace | WBAHP | Water-to-Air and Brine-to-Air | UBV/UBH036**2*1 | [6 empty] | 40000 | 23 | 4.4 | 35600 | 3.3333
202449786 | WaterFurnace | WBAHP | Water-to-Air and Brine-to-Air | UBV/UBH036**3*1 | [6 empty] | 40000 | 23 | 4.4 | 35600 | 3.3333
202449787 | WaterFurnace | WBAHP | Water-to-Air and Brine-to-Air | UBV/UBH036**4*1 | [6 empty] | 40000 | 23 | 4.4 | 35600 | 3.3333
202449788 | WaterFurnace | WBAHP | Water-to-Air and Brine-to-Air | UBV/UBH036**0*4 | [6 empty] | 40000 | 23 | 4.4 | 35600 | 3.3333
202449789 | WaterFurnace | WBAHP | Water-to-Air and Brine-to-Air | UBV/UBH036**2*4 | [6 empty] | 40000 | 23 | 4.4 | 35600 | 3.3333
202449790 | WaterFurnace | WBAHP | Water-to-Air and Brine-to-Air | UBV/UBH036**3*4 | [6 empty] | 40000 | 23 | 4.4 | 35600 | 3.3333
202449791 | WaterFurnace | WBAHP | Water-to-Air and Brine-to-Air | UBV/UBH036**4*4 | [6 empty] | 40000 | 23 | 4.4 | 35600 | 3.3333
207200579 | GeoSmart Energy | WBAHP-C | Water-to-Air and Brine-to-Air | GTS026*1 | SRAA026* | [5 empty] | 25800 | 23 | 4.6 | 23300 | 2.15 | 23400 | 17.5 | 3.7 | 18400 | 1.95
207200580 | GeoSmart Energy | WBAHP-CB | Water-to-Air and Brine-to-Air | GTS049*1 | SAH048* | [5 empty] | 51000 | 24.2 | 4.6 | 47100 | 4.25 | 46300 | 18 | 3.9 | 37700 | 3.8583
207200581 | GeoSmart Energy | WBAHP-C | Water-to-Air and Brine-to-Air | GTS049*1 | SRAA048* | [5 empty] | 51000 | 24.2 | 4.6 | 47100 | 4.25 | 46300 | 18 | 3.9 | 37700 | 3.8583
207200582 | GeoSmart Energy | WBAHP-CB | Water-to-Air and Brine-to-Air | GTS064*1 | SAH060* | [5 empty] | 63200 | 22.5 | 4.4 | 56000 | 5.2667 | 57400 | 17 | 3.7 | 45200 | 4.7833
207200583 | GeoSmart Energy | WBAHP-C | Water-to-Air and Brine-to-Air | GTS064*1 | SRAA060* | [5 empty] | 63200 | 22.5 | 4.4 | 56000 | 5.2667 | 57400 | 17 | 3.7 | 45200 | 4.7833
8738037 | GEOCOMFORT | WBAHP | Water-to-Air and Brine-to-Air | GVT060*3 | [6 empty] | 64200 | 22 | 4.5 | 57500 | 5.35 | 60900 | 17.6 | 3.8 | 46300 | 5.075
8738038 | HYDRON MODULE | WBAHP | Water-to-Air and Brine-to-Air | HVT060*3 | [6 empty] | 64200 | 22 | 4.5 | 57500 | 5.35 | 60900 | 17.6 | 3.8 | 46300 | 5.075
8738039 | TETCO | WBAHP | Water-to-Air and Brine-to-Air | TVT060*3 | [6 empty] | 64200 | 22 | 4.5 | 57500 | 5.35 | 60900 | 17.6 | 3.8 | 46300 | 5.075
8738040 | GEOCOMFORT | WBAHP | Water-to-Air and Brine-to-Air | GVT060*A | [6 empty] | 64200 | 21.1 | 4.4 | 57500 | 5.35 | 60900 | 16.9 | 3.7 | 46300 | 5.075
8738041 | HYDRON MODULE | WBAHP | Water-to-Air and Brine-to-Air | HVT060*A | [6 empty] | 64200 | 21.1 | 4.4 | 57500 | 5.35 | 60900 | 16.9 | 3.7 | 46300 | 5.075
8738042 | TETCO | WBAHP | Water-to-Air and Brine-to-Air | TVT060*A | [6 empty] | 64200 | 21.1 | 4.4 | 57500 | 5.35 | 60900 | 16.9 | 3.7 | 46300 | 5.075
8738051 | GEOCOMFORT | WBAHP | Water-to-Air and Brine-to-Air | GVS042 | [6 empty] | 46700 | 24.4 | 4.7 | 39200 | 3.8917 | 43600 | 18.6 | 3.8 | 32000 | 3.6333
8738052 | HYDRON MODULE | WBAHP | Water-to-Air and Brine-to-Air | HVS042 | [6 empty] | 46700 | 24.4 | 4.7 | 39200 | 3.8917 | 43600 | 18.6 | 3.8 | 32000 | 3.6333
8738053 | TETCO | WBAHP | Water-to-Air and Brine-to-Air | TVS042 | [6 empty] | 46700 | 24.4 | 4.7 | 39200 | 3.8917 | 43600 | 18.6 | 3.8 | 32000 | 3.6333
8738054 | GEOCOMFORT | WBAHP | Water-to-Air and Brine-to-Air | GVS042*2 | [6 empty] | 46700 | 24.4 | 4.7 | 39200 | 3.8917 | 43600 | 18.6 | 3.8 | 32000 | 3.6333
8738055 | HYDRON MODULE | WBAHP | Water-to-Air and Brine-to-Air | HVS042*2 | [6 empty] | 46700 | 24.4 | 4.7 | 39200 | 3.8917 | 43600 | 18.6 | 3.8 | 32000 | 3.6333
8738056 | TETCO | WBAHP | Water-to-Air and Brine-to-Air | TVS042*2 | [6 empty] | 46700 | 24.4 | 4.7 | 39200 | 3.8917 | 43600 | 18.6 | 3.8 | 32000 | 3.6333
8738057 | GEOCOMFORT | WBAHP | Water-to-Air and Brine-to-Air | GVS042*3 | [6 empty] | 46700 | 24.4 | 4.7 | 39200 | 3.8917 | 43600 | 18.6 | 3.8 | 32000 | 3.6333
8738058 | HYDRON MODULE | WBAHP | Water-to-Air and Brine-to-Air | HVS042*3 | [6 empty] | 46700 | 24.4 | 4.7 | 39200 | 3.8917 | 43600 | 18.6 | 3.8 | 32000 | 3.6333
8738059 | TETCO | WBAHP | Water-to-Air and Brine-to-Air | TVS042*3 | [6 empty] | 46700 | 24.4 | 4.7 | 39200 | 3.8917 | 43600 | 18.6 | 3.8 | 32000 | 3.6333
8738060 | GEOCOMFORT | WBAHP | Water-to-Air and Brine-to-Air | GVS042*4 | [6 empty] | 46700 | 24.4 | 4.7 | 39200 | 3.8917 | 43600 | 18.6 | 3.8 | 32000 | 3.6333
8738061 | HYDRON MODULE | WBAHP | Water-to-Air and Brine-to-Air | HVS042*4 | [6 empty] | 46700 | 24.4 | 4.7 | 39200 | 3.8917 | 43600 | 18.6 | 3.8 | 32000 | 3.6333
8738062 | TETCO | WBAHP | Water-to-Air and Brine-to-Air | TVS042*4 | [6 empty] | 46700 | 24.4 | 4.7 | 39200 | 3.8917 | 43600 | 18.6 | 3.8 | 32000 | 3.6333
8738067 | GEOCOMFORT | WBAHP | Water-to-Air and Brine-to-Air | GVS048 | [6 empty] | 53400 | 22.6 | 4.4 | 48100 | 4.45 | 50500 | 17.6 | 3.6 | 39600 | 4.2083
8738068 | HYDRON MODULE | WBAHP | Water-to-Air and Brine-to-Air | HVS048 | [6 empty] | 53400 | 22.6 | 4.4 | 48100 | 4.45 | 50500 | 17.6 | 3.6 | 39600 | 4.2083
8738069 | TETCO | WBAHP | Water-to-Air and Brine-to-Air | TVS048 | [6 empty] | 53400 | 22.6 | 4.4 | 48100 | 4.45 | 50500 | 17.6 | 3.6 | 39600 | 4.2083
8738070 | GEOCOMFORT | WBAHP | Water-to-Air and Brine-to-Air | GVS048*2 | [6 empty] | 53400 | 22.6 | 4.4 | 48100 | 4.45 | 50500 | 17.6 | 3.6 | 39600 | 4.2083
8738071 | HYDRON MODULE | WBAHP | Water-to-Air and Brine-to-Air | HVS048*2 | [6 empty] | 53400 | 22.6 | 4.4 | 48100 | 4.45 | 50500 | 17.6 | 3.6 | 39600 | 4.2083
8738072 | TETCO | WBAHP | Water-to-Air and Brine-to-Air | TVS048*2 | [6 empty] | 53400 | 22.6 | 4.4 | 48100 | 4.45 | 50500 | 17.6 | 3.6 | 39600 | 4.2083
8738073 | GEOCOMFORT | WBAHP | Water-to-Air and Brine-to-Air | GVS048*3 | [6 empty] | 53400 | 22.6 | 4.4 | 48100 | 4.45 | 50500 | 17.6 | 3.6 | 39600 | 4.2083
8738074 | HYDRON MODULE | WBAHP | Water-to-Air and Brine-to-Air | HVS048*3 | [6 empty] | 53400 | 22.6 | 4.4 | 48100 | 4.45 | 50500 | 17.6 | 3.6 | 39600 | 4.2083
8738075 | TETCO | WBAHP | Water-to-Air and Brine-to-Air | TVS048*3 | [6 empty] | 53400 | 22.6 | 4.4 | 48100 | 4.45 | 50500 | 17.6 | 3.6 | 39600 | 4.2083
8738076 | GEOCOMFORT | WBAHP | Water-to-Air and Brine-to-Air | GVS048*4 | [6 empty] | 53400 | 22.6 | 4.4 | 48100 | 4.45 | 50500 | 17.6 | 3.6 | 39600 | 4.2083
8738077 | HYDRON MODULE | WBAHP | Water-to-Air and Brine-to-Air | HVS048*4 | [6 empty] | 53400 | 22.6 | 4.4 | 48100 | 4.45 | 50500 | 17.6 | 3.6 | 39600 | 4.2083
8738078 | TETCO | WBAHP | Water-to-Air and Brine-to-Air | TVS048*4 | [6 empty] | 53400 | 22.6 | 4.4 | 48100 | 4.45 | 50500 | 17.6 | 3.6 | 39600 | 4.2083
204272856 | GeoSmart Energy | WBAHP | Water-to-Air and Brine-to-Air | GT064**1*(1,4)*J |  | 62300 | 16.4 | 5.2 | 73900 | 5.1917
204272857 | GeoSmart Energy | WBAHP-CB | Water-to-Air and Brine-to-Air | GTS064*1*J | SAH060* | [5 empty] | 63200 | 22.5 | 4.4 | 56000 | 5.2667 | 57400 | 17 | 3.7 | 45200 | 4.7833
204272858 | GeoSmart Energy | WBAHP-C | Water-to-Air and Brine-to-Air | GTS064*1*J | SRAA060* | [5 empty] | 63200 | 22.5 | 4.4 | 56000 | 5.2667 | 57400 | 17 | 3.7 | 45200 | 4.7833
204272859 | GeoSmart Energy | WBAHP-CB | Water-to-Air and Brine-to-Air | GTZ064*1*J | SAH060* | [5 empty] | 63200 | 22.5 | 4.4 | 56000 | 5.2667 | 57400 | 17 | 3.7 | 45200 | 4.7833
204272860 | GeoSmart Energy | WBAHP-C | Water-to-Air and Brine-to-Air | GTZ064*1*J | SRAA060* | [5 empty] | 63200 | 22.5 | 4.4 | 56000 | 5.2667 | 57400 | 17 | 3.7 | 45200 | 4.7833
204272890 | YORK BY JOHNSON CONTROLS | WBAHP | Water-to-Air and Brine-to-Air | YAFT064**1*(1,4)*J |  | 62300 | 16.4 | 5.2 | 73900 | 5.1917
204272892 | YORK BY JOHNSON CONTROLS | WBAHP-CB | Water-to-Air and Brine-to-Air | YAZT064**1*J | SAH060* | [5 empty] | 63200 | 22.5 | 4.4 | 56000 | 5.2667 | 57400 | 17 | 3.7 | 45200 | 4.7833
204272893 | YORK BY JOHNSON CONTROLS | WBAHP-C | Water-to-Air and Brine-to-Air | YAZT064**1*J | SRAA060* | [5 empty] | 63200 | 22.5 | 4.4 | 56000 | 5.2667 | 57400 | 17 | 3.7 | 45200 | 4.7833
204276830 | GEOSTAR | WBAHP-C | Water-to-Air and Brine-to-Air | 104J038**1 | SRAA036* | 34400 | 16.3 | 5.2 | 41600 | 2.8667 | 38200 | 24.2 | 4.7 | 35100 | 3.1833 | 36000 | 19 | 4 | 27900 | 3
204276831 | GEOSTAR | WBAHP-C | Water-to-Air and Brine-to-Air | 103J038**1 | SRAA036* | 34400 | 16.3 | 5.2 | 41600 | 2.8667 | 38200 | 24.2 | 4.7 | 35100 | 3.1833 | 36000 | 19 | 4 | 27900 | 3
204278291 | WaterFurnace | WBAHP | Water-to-Air and Brine-to-Air | SDV038J1*(1,2) | [6 empty] | 38200 | 23.8 | 4.5 | 33200 | 3.1833 | 36000 | 18.7 | 3.9 | 27400 | 3
204283848 | BOSCH-GEO | WBAHP-CB | Water-to-Air and Brine-to-Air | SM048-1CS*-*****A | SM048-1AH*******A | [5 empty] | 52800 | 21.15 | 4.4 | 46600 | 4.4 | 48900 | 16.2 | 3.7 | 37800 | 4.075
204283849 | BOSCH | WBAHP-CB | Water-to-Air and Brine-to-Air | SM048-1CS*-*****A | SM048-1AH*******A | [5 empty] | 52800 | 21.15 | 4.4 | 46600 | 4.4 | 48900 | 16.2 | 3.7 | 37800 | 4.075
204346746 | GeoCool | WBAHP | Water-to-Air and Brine-to-Air | GCHPV/H/D024T**A*** | [6 empty] | 29000 | 27.4 | 5.4 | 25700 | 2.4167 | 27000 | 17.95 | 4.2 | 18500 | 2.25
204346873 | GeoCool | WBAHP | Water-to-Air and Brine-to-Air | GCHPV/H/D036T**A*** | [6 empty] | 43000 | 27.2 | 5.3 | 38000 | 3.5833 | 39000 | 17.86 | 4.4 | 26900 | 3.25
204346874 | GeoCool | WBAHP | Water-to-Air and Brine-to-Air | GCHPV/H/D048T**A*** | [6 empty] | 56000 | 26 | 4.9 | 50000 | 4.6667 | 50000 | 16.65 | 4 | 36600 | 4.1667
205767579 | ClimateMaster | WBWHP | Water-to-Water and Brine-to-Water | TCW036 | [6 empty] | 35600 | 20.8 | 3.6 | 34700 | 2.9667
205767580 | ClimateMaster | WBWHP | Water-to-Water and Brine-to-Water | TCW060 | [6 empty] | 60900 | 20.8 | 3.5 | 58600 | 5.075
205767582 | ClimateMaster | WBAHP-CB | Water-to-Air and Brine-to-Air | TES/P038B | TAH038C | [5 empty] | 40500 | 23.4 | 4.5 | 32700 | 3.375 | 37700 | 17.8 | 3.8 | 26200 | 3.1417
205767583 | ClimateMaster | WBAHP-CB | Water-to-Air and Brine-to-Air | TES/P049B | TAH049C | [5 empty] | 52800 | 23 | 4.2 | 45900 | 4.4 | 48700 | 16.9 | 3.5 | 35900 | 4.0583
205767584 | ClimateMaster | WBAHP-CB | Water-to-Air and Brine-to-Air | TES/P064B | TAH064C | [5 empty] | 62400 | 20.3 | 4 | 56600 | 5.2 | 57300 | 15.5 | 3.4 | 44300 | 4.775
205767586 | ClimateMaster | WBAHP-CB | Water-to-Air and Brine-to-Air | TES/P026B | TAH026C***A* | [5 empty] | 25600 | 22.4 | 4.5 | 24900 | 2.1333 | 24700 | 17.7 | 3.6 | 18800 | 2.0583
205767587 | ClimateMaster | WBAHP-CB | Water-to-Air and Brine-to-Air | TES/P026B | TAH026C***B* | [5 empty] | 27300 | 24 | 4.4 | 22800 | 2.275 | 25800 | 18.3 | 3.8 | 18700 | 2.15
205767588 | ClimateMaster | WBAHP-C | Water-to-Air and Brine-to-Air | TES/P026B | TAC026B***A* | [5 empty] | 25200 | 22.4 | 4.5 | 22300 | 2.1 | 24000 | 17.4 | 3.9 | 18800 | 2
205767589 | ClimateMaster | WBAHP-C | Water-to-Air and Brine-to-Air | TES/P026B | TAC026B***B* | [5 empty] | 26400 | 22.5 | 4.5 | 22900 | 2.2 | 26000 | 18 | 3.8 | 18600 | 2.1667
205767590 | ClimateMaster | WBAHP | Water-to-Air and Brine-to-Air | TRE036D | [6 empty] | 39800 | 21.7 | 4.4 | 35400 | 3.3167
205767591 | ClimateMaster | WBAHP | Water-to-Air and Brine-to-Air | TRE048D | [6 empty] | 54800 | 21.1 | 4.1 | 48500 | 4.5667
205767605 | ClimateMaster | WBAHP | Water-to-Air and Brine-to-Air | VEV/H/D1860 |  | 48000 | 17.3 | 5.5 | 60000 | 4 | 48000 | 35.5 | 4.3 | 60000 | 4 | 48000 | 21.6 | 3.3 | 60000 | 4
205767606 | ClimateMaster | WBAHP | Water-to-Air and Brine-to-Air | VEV/H/D0930 |  | 24000 | 19.3 | 6.6 | 30000 | 2 | 24000 | 42 | 4.8 | 30000 | 2 | 24000 | 24.3 | 3.6 | 30000 | 2
205767607 | ClimateMaster | WBAHP | Water-to-Air and Brine-to-Air | TZV/H036D | [6 empty] | 38200 | 22.3 | 4.3 | 35100 | 3.1833 | 35200 | 16.7 | 3.6 | 27300 | 2.9333
205767608 | ClimateMaster | WBAHP | Water-to-Air and Brine-to-Air | TZV/H024D | [6 empty] | 26500 | 21.7 | 4.1 | 23000 | 2.2083 | 24600 | 16 | 3.6 | 17800 | 2.05
205767609 | ClimateMaster | WBAHP | Water-to-Air and Brine-to-Air | TZV/H030D | [6 empty] | 32300 | 20.7 | 4.2 | 30000 | 2.6917 | 29900 | 15.7 | 3.6 | 23800 | 2.4917
205767610 | ClimateMaster | WBAHP | Water-to-Air and Brine-to-Air | TZV/H042D | [6 empty] | 46300 | 21.3 | 4.1 | 42300 | 3.8583 | 43100 | 16.1 | 3.4 | 33300 | 3.5917
205767611 | ClimateMaster | WBAHP | Water-to-Air and Brine-to-Air | TZV/H048D | [6 empty] | 51800 | 20.9 | 4.4 | 45000 | 4.3167 | 48100 | 15.5 | 3.7 | 35600 | 4.0083
205767615 | ClimateMaster | WBAHP | Water-to-Air and Brine-to-Air | QEV/H/D0930 |  | 24000 | 19.3 | 6.6 | 30000 | 2 | 24000 | 42 | 4.8 | 30000 | 2 | 24000 | 24.3 | 3.6 | 30000 | 2
214771941 | TRANE | WBAHP | Water-to-Air and Brine-to-Air | EXVK070A |  | 63400 | 17.6 | 5.5 | 77000 | 5.2833
214771943 | TRANE | WBAHP | Water-to-Air and Brine-to-Air | GEHK009A | [6 empty] | 9400 | 25.6 | 4.94 | 8600 | 0.78333 | 8800 | 19.6 | 3.96 | 6400 | 0.73333
214771944 | TRANE | WBAHP | Water-to-Air and Brine-to-Air | GEHK012A | [6 empty] | 11900 | 22.3 | 4.45 | 11500 | 0.99167
214771945 | TRANE | WBAHP | Water-to-Air and Brine-to-Air | GEHK015A | [6 empty] | 16800 | 24.1 | 4.69 | 16700 | 1.4 | 15900 | 18.2 | 3.85 | 12500 | 1.325
214771946 | TRANE | WBAHP | Water-to-Air and Brine-to-Air | GEHK018A | [6 empty] | 19600 | 23.4 | 4.46 | 19500 | 1.6333 | 18500 | 17.3 | 3.76 | 15300 | 1.5417
214771947 | TRANE | WBAHP | Water-to-Air and Brine-to-Air | GEHK024A | [6 empty] | 27000 | 25.5 | 4.5 | 26000 | 2.25 | 25400 | 18.9 | 3.65 | 19700 | 2.1167
214771948 | TRANE | WBAHP | Water-to-Air and Brine-to-Air | GEHK030A | [6 empty] | 31700 | 23.9 | 4.31 | 29800 | 2.6417 | 30000 | 18.2 | 3.66 | 23700 | 2.5
214771949 | TRANE | WBAHP | Water-to-Air and Brine-to-Air | GEHK036A | [6 empty] | 42500 | 22.1 | 4.17 | 39700 | 3.5417
214771950 | TRANE | WBAHP | Water-to-Air and Brine-to-Air | GEHK042A | [6 empty] | 47100 | 24.5 | 4.14 | 46200 | 3.925
214771951 | TRANE | WBAHP | Water-to-Air and Brine-to-Air | GEHK048A | [6 empty] | 54500 | 24 | 4.31 | 50800 | 4.5417 | 50900 | 18.4 | 3.6 | 38900 | 4.2417
214771952 | TRANE | WBAHP | Water-to-Air and Brine-to-Air | GEHK060A | [6 empty] | 64300 | 23.9 | 4.23 | 63700 | 5.3583 | 60100 | 18.3 | 3.65 | 50200 | 5.0083
214771953 | TRANE | WBAHP | Water-to-Air and Brine-to-Air | EXHK009A |  | 8700 | 18.1 | 6.4 | 10700 | 0.725 | 9600 | 29.7 | 5.16 | 8500 | 0.8 | 9000 | 21.2 | 3.91 | 6100 | 0.75
214771954 | TRANE | WBAHP | Water-to-Air and Brine-to-Air | EXHK012A |  | 11400 | 17.1 | 5.9 | 14300 | 0.95 | 12500 | 26.1 | 4.98 | 11500 | 1.0417 | 11900 | 19.8 | 3.78 | 8500 | 0.99167
214771955 | TRANE | WBAHP | Water-to-Air and Brine-to-Air | EXHK015A | [6 empty] | 17100 | 24.6 | 4.6 | 15600 | 1.425 | 16200 | 18.7 | 3.73 | 11800 | 1.35
214771956 | TRANE | WBAHP | Water-to-Air and Brine-to-Air | EXHK018A |  | 18900 | 17.5 | 5.43 | 23000 | 1.575 | 21100 | 29.6 | 4.77 | 18600 | 1.7583 | 19700 | 20.8 | 3.93 | 14400 | 1.6417
214771957 | TRANE | WBAHP | Water-to-Air and Brine-to-Air | EXHK024A |  | 25300 | 18.1 | 5.55 | 32000 | 2.1083 | 27400 | 28.4 | 4.81 | 25900 | 2.2833 | 26200 | 21.2 | 3.8 | 19400 | 2.1833
214771958 | TRANE | WBAHP | Water-to-Air and Brine-to-Air | EXHK030A |  | 30200 | 17.9 | 5.74 | 37500 | 2.5167 | 34500 | 29.3 | 4.98 | 30100 | 2.875 | 31800 | 21.3 | 4.17 | 22900 | 2.65
214771959 | TRANE | WBAHP | Water-to-Air and Brine-to-Air | EXHK036A |  | 35000 | 17.8 | 5.62 | 43600 | 2.9167 | 39500 | 28.4 | 4.91 | 35500 | 3.2917 | 36600 | 20.8 | 4.11 | 27200 | 3.05
214771960 | TRANE | WBAHP | Water-to-Air and Brine-to-Air | EXHK042A |  | 42000 | 17.8 | 5.93 | 48800 | 3.5 | 45300 | 27.7 | 5.07 | 39300 | 3.775 | 43300 | 20.9 | 4.1 | 30800 | 3.6083
214771961 | TRANE | WBAHP | Water-to-Air and Brine-to-Air | EXHK048A |  | 45300 | 17.5 | 5.83 | 51800 | 3.775 | 48300 | 26.5 | 4.91 | 41800 | 4.025 | 46900 | 20.3 | 3.99 | 33900 | 3.9083
214771963 | TRANE | WBAHP | Water-to-Air and Brine-to-Air | EXHK070A |  | 63400 | 17.6 | 5.5 | 77000 | 5.2833
214772055 | TRANE | WBAHP | Water-to-Air and Brine-to-Air | GEVK0097 | [6 empty] | 9400 | 25.6 | 4.94 | 8600 | 0.78333 | 8800 | 19.6 | 3.96 | 6400 | 0.73333
214772056 | TRANE | WBAHP | Water-to-Air and Brine-to-Air | GEVK0127 | [6 empty] | 11900 | 22.3 | 4.45 | 11500 | 0.99167
214772057 | TRANE | WBAHP | Water-to-Air and Brine-to-Air | GEVK0157 | [6 empty] | 16800 | 24.1 | 4.69 | 16700 | 1.4 | 15900 | 18.2 | 3.85 | 12500 | 1.325
214772058 | TRANE | WBAHP | Water-to-Air and Brine-to-Air | GEVK0187 | [6 empty] | 19600 | 23.4 | 4.46 | 19500 | 1.6333 | 18500 | 17.3 | 3.76 | 15300 | 1.5417
214772059 | TRANE | WBAHP | Water-to-Air and Brine-to-Air | GEVK024B | [6 empty] | 27000 | 25.5 | 4.5 | 26000 | 2.25 | 25400 | 18.9 | 3.65 | 19700 | 2.1167
214772060 | TRANE | WBAHP | Water-to-Air and Brine-to-Air | GEVK0244 | [6 empty] | 27000 | 25.5 | 4.5 | 26000 | 2.25 | 25400 | 18.9 | 3.65 | 19700 | 2.1167
214772061 | TRANE | WBAHP | Water-to-Air and Brine-to-Air | GEVK0247 | [6 empty] | 27000 | 25.5 | 4.5 | 26000 | 2.25 | 25400 | 18.9 | 3.65 | 19700 | 2.1167
214772062 | TRANE | WBAHP | Water-to-Air and Brine-to-Air | GEVK030B | [6 empty] | 31700 | 23.9 | 4.31 | 29800 | 2.6417 | 30000 | 18.2 | 3.66 | 23700 | 2.5
214772063 | TRANE | WBAHP | Water-to-Air and Brine-to-Air | GEVK0304 | [6 empty] | 31700 | 23.9 | 4.31 | 29800 | 2.6417 | 30000 | 18.2 | 3.66 | 23700 | 2.5
214772064 | TRANE | WBAHP | Water-to-Air and Brine-to-Air | GEVK0307 | [6 empty] | 31700 | 23.9 | 4.31 | 29800 | 2.6417 | 30000 | 18.2 | 3.66 | 23700 | 2.5
214772065 | TRANE | WBAHP | Water-to-Air and Brine-to-Air | GEVK036B | [6 empty] | 42500 | 22.1 | 4.17 | 39700 | 3.5417
215415870 | CENTURY | WBAHP | Water-to-Air and Brine-to-Air | MC(L/R/B/P/T/K/F)015A | [6 empty] | 16700 | 23.5 | 4.3 | 13800 | 1.3917
215415871 | COMFORT-AIRE | WBAHP | Water-to-Air and Brine-to-Air | MC(L/R/B/P/T/K/F)015A | [6 empty] | 16700 | 23.5 | 4.3 | 13800 | 1.3917
215415872 | CENTURY | WBAHP | Water-to-Air and Brine-to-Air | MC(L/R/B/P/T/K/F)015A*V | [6 empty] | 16900 | 26.2 | 4.5 | 13800 | 1.4083 | 15200 | 17.3 | 3.6 | 10700 | 1.2667
215415873 | COMFORT-AIRE | WBAHP | Water-to-Air and Brine-to-Air | MC(L/R/B/P/T/K/F)015A*V | [6 empty] | 16900 | 26.2 | 4.5 | 13800 | 1.4083 | 15200 | 17.3 | 3.6 | 10700 | 1.2667
215415874 | CENTURY | WBAHP | Water-to-Air and Brine-to-Air | MC(L/R/B/P/T/K/F)018A | [6 empty] | 20700 | 23 | 4.2 | 17900 | 1.725
215415875 | COMFORT-AIRE | WBAHP | Water-to-Air and Brine-to-Air | MC(L/R/B/P/T/K/F)018A | [6 empty] | 20700 | 23 | 4.2 | 17900 | 1.725
215415876 | CENTURY | WBAHP | Water-to-Air and Brine-to-Air | MC(L/R/B/P/T/K/F)018A*V | [6 empty] | 20900 | 25 | 4.4 | 17700 | 1.7417 | 19400 | 17.3 | 3.6 | 13800 | 1.6167
215415877 | COMFORT-AIRE | WBAHP | Water-to-Air and Brine-to-Air | MC(L/R/B/P/T/K/F)018A*V | [6 empty] | 20900 | 25 | 4.4 | 17700 | 1.7417 | 19400 | 17.3 | 3.6 | 13800 | 1.6167
215415878 | CENTURY | WBAHP | Water-to-Air and Brine-to-Air | MZ(L/R/B/P/T/K)024A | [6 empty] | 27000 | 24.1 | 4.7 | 23500 | 2.25 | 25000 | 18 | 3.9 | 18400 | 2.0833
215415879 | COMFORT-AIRE | WBAHP | Water-to-Air and Brine-to-Air | MZ(L/R/B/P/T/K)024A | [6 empty] | 27000 | 24.1 | 4.7 | 23500 | 2.25 | 25000 | 18 | 3.9 | 18400 | 2.0833
215415880 | CENTURY | WBAHP | Water-to-Air and Brine-to-Air | MZ(L/R/B/P/T/K)030A | [6 empty] | 32900 | 21.7 | 4.1 | 28700 | 2.7417 | 30200 | 15.45 | 3.6 | 23200 | 2.5167
215415881 | COMFORT-AIRE | WBAHP | Water-to-Air and Brine-to-Air | MZ(L/R/B/P/T/K)030A | [6 empty] | 32900 | 21.7 | 4.1 | 28700 | 2.7417 | 30200 | 15.45 | 3.6 | 23200 | 2.5167
215415882 | CENTURY | WBAHP | Water-to-Air and Brine-to-Air | MZ(L/R/B/P/T/K)036A | [6 empty] | 39300 | 20.2 | 4.2 | 36300 | 3.275 | 36400 | 16.4 | 3.6 | 28600 | 3.0333
215415883 | COMFORT-AIRE | WBAHP | Water-to-Air and Brine-to-Air | MZ(L/R/B/P/T/K)036A | [6 empty] | 39300 | 20.2 | 4.2 | 36300 | 3.275 | 36400 | 16.4 | 3.6 | 28600 | 3.0333
215415884 | CENTURY | WBAHP | Water-to-Air and Brine-to-Air | MZ(L/R/B/P/T/K)042A | [6 empty] | 47500 | 22.8 | 4.2 | 41000 | 3.9583 | 44500 | 17.3 | 3.5 | 32500 | 3.7083
215415885 | COMFORT-AIRE | WBAHP | Water-to-Air and Brine-to-Air | MZ(L/R/B/P/T/K)042A | [6 empty] | 47500 | 22.8 | 4.2 | 41000 | 3.9583 | 44500 | 17.3 | 3.5 | 32500 | 3.7083
215415886 | CENTURY | WBAHP | Water-to-Air and Brine-to-Air | MZ(L/R/B/P/T/K)048A | [6 empty] | 52000 | 22.9 | 4.3 | 45000 | 4.3333 | 49000 | 17.7 | 3.7 | 36000 | 4.0833
215415887 | COMFORT-AIRE | WBAHP | Water-to-Air and Brine-to-Air | MZ(L/R/B/P/T/K)048A | [6 empty] | 52000 | 22.9 | 4.3 | 45000 | 4.3333 | 49000 | 17.7 | 3.7 | 36000 | 4.0833
215415909 | CENTURY | WBAHP | Water-to-Air and Brine-to-Air | ME(L/R/B/P/D/N/T/K)024A |  | 25300 | 17 | 5.7 | 29000 | 2.1083 | 28600 | 26.1 | 5 | 23700 | 2.3833 | 26300 | 19.9 | 4.1 | 17800 | 2.1917
215415910 | COMFORT-AIRE | WBAHP | Water-to-Air and Brine-to-Air | ME(L/R/B/P/D/N/T/K)024A |  | 25300 | 17 | 5.7 | 29000 | 2.1083 | 28600 | 26.1 | 5 | 23700 | 2.3833 | 26300 | 19.9 | 4.1 | 17800 | 2.1917
215415911 | CENTURY | WBAHP | Water-to-Air and Brine-to-Air | ME(L/R/B/P/D/N/T/K)036A |  | 37500 | 17 | 5.3 | 43100 | 3.125 | 42000 | 23.9 | 4.8 | 36000 | 3.5 | 39200 | 18.6 | 4.2 | 28400 | 3.2667
215415912 | COMFORT-AIRE | WBAHP | Water-to-Air and Brine-to-Air | ME(L/R/B/P/D/N/T/K)036A |  | 37500 | 17 | 5.3 | 43100 | 3.125 | 42000 | 23.9 | 4.8 | 36000 | 3.5 | 39200 | 18.6 | 4.2 | 28400 | 3.2667
215415913 | CENTURY | WBAHP | Water-to-Air and Brine-to-Air | ME(L/R/B/P/D/N/T/K)048A |  | 48000 | 17.2 | 5.4 | 60200 | 4 | 55000 | 26 | 4.6 | 49100 | 4.5833 | 51700 | 19.4 | 4 | 38200 | 4.3083
215415914 | COMFORT-AIRE | WBAHP | Water-to-Air and Brine-to-Air | ME(L/R/B/P/D/N/T/K)048A |  | 48000 | 17.2 | 5.4 | 60200 | 4 | 55000 | 26 | 4.6 | 49100 | 4.5833 | 51700 | 19.4 | 4 | 38200 | 4.3083
215415915 | CENTURY | WBAHP | Water-to-Air and Brine-to-Air | ME(L/R/B/P/D/N/T/K)060A |  | 61800 | 16.9 | 5.4 | 67300 | 5.15 | [5 empty] | 62600 | 18.7 | 3.9 | 44300 | 5.2167
215415916 | COMFORT-AIRE | WBAHP | Water-to-Air and Brine-to-Air | ME(L/R/B/P/D/N/T/K)060A |  | 61800 | 16.9 | 5.4 | 67300 | 5.15 | [5 empty] | 62600 | 18.7 | 3.9 | 44300 | 5.2167
215415919 | Johnson Controls | WBAHP | Water-to-Air and Brine-to-Air | BE(L/R/B/P/D/N/T/K)024A |  | 25300 | 17 | 5.7 | 29000 | 2.1083 | 28600 | 26.1 | 5 | 23700 | 2.3833 | 26300 | 19.9 | 4.1 | 17800 | 2.1917
215415920 | SKYMARK | WBAHP | Water-to-Air and Brine-to-Air | BE(L/R/B/P/D/N/T/K)024A |  | 25300 | 17 | 5.7 | 29000 | 2.1083 | 28600 | 26.1 | 5 | 23700 | 2.3833 | 26300 | 19.9 | 4.1 | 17800 | 2.1917
215415921 | Johnson Controls | WBAHP | Water-to-Air and Brine-to-Air | BE(L/R/B/P/D/N/T/K)036A |  | 37500 | 17 | 5.3 | 43100 | 3.125 | 42000 | 23.9 | 4.8 | 36000 | 3.5 | 39200 | 18.6 | 4.2 | 28400 | 3.2667
215415922 | SKYMARK | WBAHP | Water-to-Air and Brine-to-Air | BE(L/R/B/P/D/N/T/K)036A |  | 37500 | 17 | 5.3 | 43100 | 3.125 | 42000 | 23.9 | 4.8 | 36000 | 3.5 | 39200 | 18.6 | 4.2 | 28400 | 3.2667
215415923 | Johnson Controls | WBAHP | Water-to-Air and Brine-to-Air | BE(L/R/B/P/D/N/T/K)048A |  | 48000 | 17.2 | 5.4 | 60200 | 4 | 55000 | 26 | 4.6 | 49100 | 4.5833 | 51700 | 19.4 | 4 | 38200 | 4.3083
215415924 | SKYMARK | WBAHP | Water-to-Air and Brine-to-Air | BE(L/R/B/P/D/N/T/K)048A |  | 48000 | 17.2 | 5.4 | 60200 | 4 | 55000 | 26 | 4.6 | 49100 | 4.5833 | 51700 | 19.4 | 4 | 38200 | 4.3083
215415925 | Johnson Controls | WBAHP | Water-to-Air and Brine-to-Air | BE(L/R/B/P/D/N/T/K)060A |  | 61800 | 16.9 | 5.4 | 67300 | 5.15 | [5 empty] | 62600 | 18.7 | 3.9 | 44300 | 5.2167
215415926 | SKYMARK | WBAHP | Water-to-Air and Brine-to-Air | BE(L/R/B/P/D/N/T/K)060A |  | 61800 | 16.9 | 5.4 | 67300 | 5.15 | [5 empty] | 62600 | 18.7 | 3.9 | 44300 | 5.2167
216625840 | GeoSmart Energy | WBAHP | Water-to-Air and Brine-to-Air | S5A(V/H)048*D0**4 | [6 empty] | 53100 | 24.9 | 5.1 | 49300 | 4.425 | 50500 | 18.9 | 4.4 | 40100 | 4.2083
216625841 | GeoSmart Energy | WBAHP | Water-to-Air and Brine-to-Air | S5A(V/H)048*D2**2 | [6 empty] | 53100 | 24.9 | 5.1 | 49300 | 4.425 | 50500 | 18.9 | 4.4 | 40100 | 4.2083
216625842 | GeoSmart Energy | WBAHP | Water-to-Air and Brine-to-Air | S5A(V/H)048*D3**1 | [6 empty] | 53100 | 24.9 | 5.1 | 49300 | 4.425 | 50500 | 18.9 | 4.4 | 40100 | 4.2083
216625843 | GeoSmart Energy | WBAHP | Water-to-Air and Brine-to-Air | S5A(V/H)048*D3**2 | [6 empty] | 53100 | 24.9 | 5.1 | 49300 | 4.425 | 50500 | 18.9 | 4.4 | 40100 | 4.2083
216625844 | GeoSmart Energy | WBAHP | Water-to-Air and Brine-to-Air | S5A(V/H)048*D3**4 | [6 empty] | 53100 | 24.9 | 5.1 | 49300 | 4.425 | 50500 | 18.9 | 4.4 | 40100 | 4.2083
216625845 | GeoSmart Energy | WBAHP | Water-to-Air and Brine-to-Air | S5A(V/H)048*D4**1 | [6 empty] | 53100 | 24.9 | 5.1 | 49300 | 4.425 | 50500 | 18.9 | 4.4 | 40100 | 4.2083
216625846 | GeoSmart Energy | WBAHP | Water-to-Air and Brine-to-Air | S5A(V/H)048*D4**2 | [6 empty] | 53100 | 24.9 | 5.1 | 49300 | 4.425 | 50500 | 18.9 | 4.4 | 40100 | 4.2083
216625847 | GeoSmart Energy | WBAHP | Water-to-Air and Brine-to-Air | S5A(V/H)048*D4**4 | [6 empty] | 53100 | 24.9 | 5.1 | 49300 | 4.425 | 50500 | 18.9 | 4.4 | 40100 | 4.2083
216625848 | GeoSmart Energy | WBAHP | Water-to-Air and Brine-to-Air | S5A(V/H)048*S0**1 | [6 empty] | 53500 | 26 | 4.8 | 48000 | 4.4583 | 51000 | 19 | 4.2 | 38500 | 4.25
216625849 | GeoSmart Energy | WBAHP | Water-to-Air and Brine-to-Air | S5A(V/H)048*S0**2 | [6 empty] | 53500 | 26 | 4.8 | 48000 | 4.4583 | 51000 | 19 | 4.2 | 38500 | 4.25
216625850 | GeoSmart Energy | WBAHP | Water-to-Air and Brine-to-Air | S5A(V/H)048*S0**4 | [6 empty] | 53500 | 26 | 4.8 | 48000 | 4.4583 | 51000 | 19 | 4.2 | 38500 | 4.25
216625851 | GeoSmart Energy | WBAHP | Water-to-Air and Brine-to-Air | S5A(V/H)048*S2**2 | [6 empty] | 53500 | 26 | 4.8 | 48000 | 4.4583 | 51000 | 19 | 4.2 | 38500 | 4.25
216625852 | GeoSmart Energy | WBAHP | Water-to-Air and Brine-to-Air | S5A(V/H)048*S3**1 | [6 empty] | 53500 | 26 | 4.8 | 48000 | 4.4583 | 51000 | 19 | 4.2 | 38500 | 4.25
216625853 | GeoSmart Energy | WBAHP | Water-to-Air and Brine-to-Air | S5A(V/H)048*S3**2 | [6 empty] | 53500 | 26 | 4.8 | 48000 | 4.4583 | 51000 | 19 | 4.2 | 38500 | 4.25
216625854 | GeoSmart Energy | WBAHP | Water-to-Air and Brine-to-Air | S5A(V/H)048*S3**4 | [6 empty] | 53500 | 26 | 4.8 | 48000 | 4.4583 | 51000 | 19 | 4.2 | 38500 | 4.25
216625855 | GeoSmart Energy | WBAHP | Water-to-Air and Brine-to-Air | S5A(V/H)048*S4**1 | [6 empty] | 53500 | 26 | 4.8 | 48000 | 4.4583 | 51000 | 19 | 4.2 | 38500 | 4.25
216625856 | GeoSmart Energy | WBAHP | Water-to-Air and Brine-to-Air | S5A(V/H)048*S4**2 | [6 empty] | 53500 | 26 | 4.8 | 48000 | 4.4583 | 51000 | 19 | 4.2 | 38500 | 4.25
216625857 | GeoSmart Energy | WBAHP | Water-to-Air and Brine-to-Air | S5A(V/H)048*S4**4 | [6 empty] | 53500 | 26 | 4.8 | 48000 | 4.4583 | 51000 | 19 | 4.2 | 38500 | 4.25
8740368 | GEOCOMFORT | WBAHP | Water-to-Air and Brine-to-Air | GVS048*****1 |  | 49900 | 17.3 | 5.5 | 58400 | 4.1583 | 54900 | 26.4 | 4.8 | 47500 | 4.575 | 51600 | 20.1 | 3.9 | 38700 | 4.3
8740369 | HYDRON MODULE | WBAHP | Water-to-Air and Brine-to-Air | HVS048*****1 |  | 49900 | 17.3 | 5.5 | 58400 | 4.1583 | 54900 | 26.4 | 4.8 | 47500 | 4.575 | 51600 | 20.1 | 3.9 | 38700 | 4.3
8740370 | TETCO | WBAHP | Water-to-Air and Brine-to-Air | TVS048*****1 |  | 49900 | 17.3 | 5.5 | 58400 | 4.1583 | 54900 | 26.4 | 4.8 | 47500 | 4.575 | 51600 | 20.1 | 3.9 | 38700 | 4.3
8740371 | GEOCOMFORT | WBAHP | Water-to-Air and Brine-to-Air | GVS048*2***1 |  | 49900 | 17.3 | 5.5 | 58400 | 4.1583 | 54900 | 26.4 | 4.8 | 47500 | 4.575 | 51600 | 20.1 | 3.9 | 38700 | 4.3
8740372 | HYDRON MODULE | WBAHP | Water-to-Air and Brine-to-Air | HVS048*2***1 |  | 49900 | 17.3 | 5.5 | 58400 | 4.1583 | 54900 | 26.4 | 4.8 | 47500 | 4.575 | 51600 | 20.1 | 3.9 | 38700 | 4.3
8740373 | TETCO | WBAHP | Water-to-Air and Brine-to-Air | TVS048*2***1 |  | 49900 | 17.3 | 5.5 | 58400 | 4.1583 | 54900 | 26.4 | 4.8 | 47500 | 4.575 | 51600 | 20.1 | 3.9 | 38700 | 4.3
8740374 | GEOCOMFORT | WBAHP | Water-to-Air and Brine-to-Air | GVS048*3***1 |  | 49900 | 17.3 | 5.5 | 58400 | 4.1583 | 54900 | 26.4 | 4.8 | 47500 | 4.575 | 51600 | 20.1 | 3.9 | 38700 | 4.3
8740375 | HYDRON MODULE | WBAHP | Water-to-Air and Brine-to-Air | HVS048*3***1 |  | 49900 | 17.3 | 5.5 | 58400 | 4.1583 | 54900 | 26.4 | 4.8 | 47500 | 4.575 | 51600 | 20.1 | 3.9 | 38700 | 4.3
8740376 | TETCO | WBAHP | Water-to-Air and Brine-to-Air | TVS048*3***1 |  | 49900 | 17.3 | 5.5 | 58400 | 4.1583 | 54900 | 26.4 | 4.8 | 47500 | 4.575 | 51600 | 20.1 | 3.9 | 38700 | 4.3
8963989 | HEIL | WBAHP-CB | Water-to-Air and Brine-to-Air | HS024* | FVM4X3600BL | [5 empty] | 28200 | 22 | 4.45 | 23500 | 2.35 | 26000 | 16.8 | 3.75 | 18900 | 2.1667
8963990 | ARCOAIRE | WBAHP-CB | Water-to-Air and Brine-to-Air | HS024* | FVM4X3600BL | [5 empty] | 28200 | 22 | 4.45 | 23500 | 2.35 | 26000 | 16.8 | 3.75 | 18900 | 2.1667
8963991 | COMFORTMAKER | WBAHP-CB | Water-to-Air and Brine-to-Air | HS024* | FVM4X3600BL | [5 empty] | 28200 | 22 | 4.45 | 23500 | 2.35 | 26000 | 16.8 | 3.75 | 18900 | 2.1667
8963992 | DAY & NIGHT | WBAHP-CB | Water-to-Air and Brine-to-Air | HS024* | FVM4X3600BL | [5 empty] | 28200 | 22 | 4.45 | 23500 | 2.35 | 26000 | 16.8 | 3.75 | 18900 | 2.1667
8963993 | TEMPSTAR | WBAHP-CB | Water-to-Air and Brine-to-Air | HS024* | FVM4X3600BL | [5 empty] | 28200 | 22 | 4.45 | 23500 | 2.35 | 26000 | 16.8 | 3.75 | 18900 | 2.1667
8963994 | KEEPRITE | WBAHP-CB | Water-to-Air and Brine-to-Air | HS024* | FVM4X3600BL | [5 empty] | 28200 | 22 | 4.45 | 23500 | 2.35 | 26000 | 16.8 | 3.75 | 18900 | 2.1667
8964007 | ARCOAIRE | WBAHP-CB | Water-to-Air and Brine-to-Air | HS048* | FVM4X4800BL | [5 empty] | 52300 | 20.45 | 4.2 | 47400 | 4.3583 | 48600 | 15.5 | 3.6 | 37900 | 4.05
8964008 | HEIL | WBAHP-CB | Water-to-Air and Brine-to-Air | HS048* | FVM4X4800BL | [5 empty] | 52300 | 20.45 | 4.2 | 47400 | 4.3583 | 48600 | 15.5 | 3.6 | 37900 | 4.05
8964009 | KEEPRITE | WBAHP-CB | Water-to-Air and Brine-to-Air | HS048* | FVM4X4800BL | [5 empty] | 52300 | 20.45 | 4.2 | 47400 | 4.3583 | 48600 | 15.5 | 3.6 | 37900 | 4.05
8964010 | TEMPSTAR | WBAHP-CB | Water-to-Air and Brine-to-Air | HS048* | FVM4X4800BL | [5 empty] | 52300 | 20.45 | 4.2 | 47400 | 4.3583 | 48600 | 15.5 | 3.6 | 37900 | 4.05
8964011 | COMFORTMAKER | WBAHP-CB | Water-to-Air and Brine-to-Air | HS048* | FVM4X4800BL | [5 empty] | 52300 | 20.45 | 4.2 | 47400 | 4.3583 | 48600 | 15.5 | 3.6 | 37900 | 4.05
8964012 | DAY & NIGHT | WBAHP-CB | Water-to-Air and Brine-to-Air | HS048* | FVM4X4800BL | [5 empty] | 52300 | 20.45 | 4.2 | 47400 | 4.3583 | 48600 | 15.5 | 3.6 | 37900 | 4.05
8964013 | ARCOAIRE | WBAHP-CB | Water-to-Air and Brine-to-Air | HS060* | FVM4X6000BL | [5 empty] | 64300 | 20.7 | 4 | 57500 | 5.3583 | 60800 | 16.8 | 3.4 | 45000 | 5.0667
10318050 | GEOSTAR | WBAHP-C | Water-to-Air and Brine-to-Air | 103H048**1 | SRAA048* | [5 empty] | 46900 | 25.5 | 4.7 | 41900 | 3.9083 | 42500 | 18.7 | 4 | 33400 | 3.5417
10318051 | YORK BY JOHNSON CONTROLS | WBAHP-CB | Water-to-Air and Brine-to-Air | YAZS060**1 | SAH060* | [5 empty] | 61700 | 23.6 | 4.3 | 54500 | 5.1417 | 56300 | 17.7 | 3.7 | 44000 | 4.6917
10318052 | GeoSmart Energy | WBAHP-CB | Water-to-Air and Brine-to-Air | GSZ060*1 | SAH060* | [5 empty] | 61700 | 23.6 | 4.3 | 54500 | 5.1417 | 56300 | 17.7 | 3.7 | 44000 | 4.6917
10318054 | YORK BY JOHNSON CONTROLS | WBAHP-C | Water-to-Air and Brine-to-Air | YAZS060**1 | SRAA060* | [5 empty] | 61700 | 23.6 | 4.3 | 54500 | 5.1417 | 56300 | 17.7 | 3.7 | 44000 | 4.6917
10318055 | GeoSmart Energy | WBAHP-C | Water-to-Air and Brine-to-Air | GSZ060*1 | SRAA060* | [5 empty] | 61700 | 23.6 | 4.3 | 54500 | 5.1417 | 56300 | 17.7 | 3.7 | 44000 | 4.6917
10318056 | GEOSTAR | WBAHP-C | Water-to-Air and Brine-to-Air | 103H060**1 | SRAA060* | [5 empty] | 61700 | 23.6 | 4.3 | 54500 | 5.1417 | 56300 | 17.7 | 3.7 | 44000 | 4.6917
10346272 | GEOCOMFORT | WBAHP | Water-to-Air and Brine-to-Air | GZS006 | [6 empty] | 7600 | 23.2 | 4.3 | 6400 | 0.63333
10346273 | HYDRON MODULE | WBAHP | Water-to-Air and Brine-to-Air | HZS006 | [6 empty] | 7600 | 23.2 | 4.3 | 6400 | 0.63333
10346274 | TETCO | WBAHP | Water-to-Air and Brine-to-Air | TZS006 | [6 empty] | 7600 | 23.2 | 4.3 | 6400 | 0.63333
10346276 | GEOCOMFORT | WBAHP | Water-to-Air and Brine-to-Air | GZS009 | [6 empty] | 10500 | 22.9 | 4.2 | 9500 | 0.875
10346277 | HYDRON MODULE | WBAHP | Water-to-Air and Brine-to-Air | HZS009 | [6 empty] | 10500 | 22.9 | 4.2 | 9500 | 0.875
10346278 | TETCO | WBAHP | Water-to-Air and Brine-to-Air | TZS009 | [6 empty] | 10500 | 22.9 | 4.2 | 9500 | 0.875
10346377 | GEOCOMFORT | WBAHP | Water-to-Air and Brine-to-Air | GZS006*A | [6 empty] | 7200 | 22 | 4.1 | 6100 | 0.6
10346378 | HYDRON MODULE | WBAHP | Water-to-Air and Brine-to-Air | HZS006*A | [6 empty] | 7200 | 22 | 4.1 | 6100 | 0.6
10346379 | TETCO | WBAHP | Water-to-Air and Brine-to-Air | TZS006*A | [6 empty] | 7200 | 22 | 4.1 | 6100 | 0.6
10346380 | GEOCOMFORT | WBAHP | Water-to-Air and Brine-to-Air | GZS006*9 | [6 empty] | 7200 | 22 | 4.1 | 6100 | 0.6
10346381 | HYDRON MODULE | WBAHP | Water-to-Air and Brine-to-Air | HZS006*9 | [6 empty] | 7200 | 22 | 4.1 | 6100 | 0.6
10346382 | TETCO | WBAHP | Water-to-Air and Brine-to-Air | TZS006*9 | [6 empty] | 7200 | 22 | 4.1 | 6100 | 0.6
205901397 | DUAL AIR | WBAHP | Water-to-Air and Brine-to-Air | CFX049 | [6 empty] | 43569 | 21.1 | 4.1 | 37280 | 3.6307 | 49000 | 17.1 | 3.6 | 31000 | 4.0833
205901398 | MIAMI HEAT PUMP | WBAHP | Water-to-Air and Brine-to-Air | HPX049 | [6 empty] | 43569 | 21.1 | 4.1 | 37280 | 3.6307 | 49000 | 17.1 | 3.6 | 31000 | 4.0833
205901399 | Johnson Controls | WBAHP | Water-to-Air and Brine-to-Air | JCH/V015A B | [6 empty] | 16500 | 24 | 4.3 | 14100 | 1.375
205901400 | SKYMARK | WBAHP | Water-to-Air and Brine-to-Air | JCH/V015A C | [6 empty] | 16500 | 24 | 4.3 | 14100 | 1.375
205958295 | BOSCH-GEO | WBAHP-CB | Water-to-Air and Brine-to-Air | SM036-1CS*-*****B | BVA-36WN1-M20 | [5 empty] | 38400 | 21.3 | 4.5 | 36500 | 3.2 | 36400 | 16.8 | 3.95 | 29200 | 3.0333
205958296 | BOSCH-GEO | WBAHP-C | Water-to-Air and Brine-to-Air | SM036-1CS*-*****B | BMAC3036BNTD | [5 empty] | 39600 | 20.5 | 4.6 | 36000 | 3.3 | 37100 | 16.4 | 4.05 | 29800 | 3.0917
205958297 | BOSCH | WBAHP-CB | Water-to-Air and Brine-to-Air | SM036-1CS*-*****B | BVA-36WN1-M20 | [5 empty] | 38400 | 21.3 | 4.5 | 36500 | 3.2 | 36400 | 16.8 | 3.95 | 29200 | 3.0333
205958298 | BOSCH | WBAHP-C | Water-to-Air and Brine-to-Air | SM036-1CS*-*****B | BMAC3036BNTD | [5 empty] | 39600 | 20.5 | 4.6 | 36000 | 3.3 | 37100 | 16.4 | 4.05 | 29800 | 3.0917
205961527 | Johnson Controls | WBAHP | Water-to-Air and Brine-to-Air | JRE036D | [6 empty] | 39800 | 21.7 | 4.4 | 35400 | 3.3167
205961528 | Johnson Controls | WBAHP | Water-to-Air and Brine-to-Air | JRE048D | [6 empty] | 54800 | 21.1 | 4.1 | 48500 | 4.5667
205961533 | Johnson Controls | WBWHP | Water-to-Water and Brine-to-Water | JMW036A | [6 empty] | 36200 | 23.1 | 4 | 35300 | 3.0167 | 33300 | 16.4 | 3.1 | 27400 | 2.775
6501951 | GEOSTAR | WBAHP | Water-to-Air and Brine-to-Air | GBV/GBH042**0*1 |  | 39000 | 18.6 | 5.8 | 45600 | 3.25 | 43900 | 28.1 | 4.9 | 36100 | 3.6583 | 40700 | 21.7 | 4 | 28900 | 3.3917
6501952 | GEOSTAR | WBAHP | Water-to-Air and Brine-to-Air | GBV/GBH042**0*4 |  | 39000 | 18.6 | 5.8 | 45600 | 3.25 | 43900 | 28.1 | 4.9 | 36100 | 3.6583 | 40700 | 21.7 | 4 | 28900 | 3.3917
6501953 | GEOSTAR | WBAHP | Water-to-Air and Brine-to-Air | GBV/GBH042**3*0 | [6 empty] | 42300 | 23.3 | 4.3 | 36000 | 3.525
6501954 | GEOSTAR | WBAHP | Water-to-Air and Brine-to-Air | GBV/GBH042**3*1 |  | 39000 | 18.6 | 5.8 | 45600 | 3.25 | 43900 | 28.1 | 4.9 | 36100 | 3.6583 | 40700 | 21.7 | 4 | 28900 | 3.3917
6501955 | GEOSTAR | WBAHP | Water-to-Air and Brine-to-Air | GBV/GBH042**3*4 |  | 39000 | 18.6 | 5.8 | 45600 | 3.25 | 43900 | 28.1 | 4.9 | 36100 | 3.6583 | 40700 | 21.7 | 4 | 28900 | 3.3917
6501956 | GEOSTAR | WBAHP | Water-to-Air and Brine-to-Air | GBV/GBH042**4*0 | [6 empty] | 42300 | 23.3 | 4.3 | 36000 | 3.525
6501957 | GEOSTAR | WBAHP | Water-to-Air and Brine-to-Air | GBV/GBH042**4*1 |  | 39000 | 18.6 | 5.8 | 45600 | 3.25 | 43900 | 28.1 | 4.9 | 36100 | 3.6583 | 40700 | 21.7 | 4 | 28900 | 3.3917
6501958 | GEOSTAR | WBAHP | Water-to-Air and Brine-to-Air | GBV/GBH042**4*4 |  | 39000 | 18.6 | 5.8 | 45600 | 3.25 | 43900 | 28.1 | 4.9 | 36100 | 3.6583 | 40700 | 21.7 | 4 | 28900 | 3.3917
6501959 | GEOSTAR | WBAHP | Water-to-Air and Brine-to-Air | GBV/GBH042**5*0 | [6 empty] | 42300 | 23.3 | 4.3 | 36000 | 3.525
6501960 | GEOSTAR | WBAHP | Water-to-Air and Brine-to-Air | GBV/GBH048**0*0 | [6 empty] | 48900 | 22.3 | 4.2 | 44700 | 4.075
6501961 | GEOSTAR | WBAHP | Water-to-Air and Brine-to-Air | GBV/GBH048**0*1 | [6 empty] | 50300 | 25.9 | 4.7 | 44700 | 4.1917 | 45900 | 18.8 | 4 | 36400 | 3.825
6501962 | GEOSTAR | WBAHP | Water-to-Air and Brine-to-Air | GBV/GBH048**0*4 | [6 empty] | 50300 | 25.9 | 4.7 | 44700 | 4.1917 | 45900 | 18.8 | 4 | 36400 | 3.825
6501963 | GEOSTAR | WBAHP | Water-to-Air and Brine-to-Air | GBV/GBH048**3*0 | [6 empty] | 48900 | 22.3 | 4.2 | 44700 | 4.075
6501964 | GEOSTAR | WBAHP | Water-to-Air and Brine-to-Air | GBV/GBH048**3*1 | [6 empty] | 50300 | 25.9 | 4.7 | 44700 | 4.1917 | 45900 | 18.8 | 4 | 36400 | 3.825
6501965 | GEOSTAR | WBAHP | Water-to-Air and Brine-to-Air | GBV/GBH048**3*4 | [6 empty] | 50300 | 25.9 | 4.7 | 44700 | 4.1917 | 45900 | 18.8 | 4 | 36400 | 3.825
6501966 | GEOSTAR | WBAHP | Water-to-Air and Brine-to-Air | GBV/GBH048**4*0 | [6 empty] | 48900 | 22.3 | 4.2 | 44700 | 4.075
6501967 | GEOSTAR | WBAHP | Water-to-Air and Brine-to-Air | GBV/GBH048**4*1 | [6 empty] | 50300 | 25.9 | 4.7 | 44700 | 4.1917 | 45900 | 18.8 | 4 | 36400 | 3.825
6501968 | GEOSTAR | WBAHP | Water-to-Air and Brine-to-Air | GBV/GBH048**4*4 | [6 empty] | 50300 | 25.9 | 4.7 | 44700 | 4.1917 | 45900 | 18.8 | 4 | 36400 | 3.825
6501969 | GEOSTAR | WBAHP | Water-to-Air and Brine-to-Air | GBV/GBH048**5*0 | [6 empty] | 48900 | 22.3 | 4.2 | 44700 | 4.075
6501970 | GEOSTAR | WBAHP | Water-to-Air and Brine-to-Air | GBV/GBH049**0*1 |  | 49100 | 17.2 | 5.5 | 59000 | 4.0917 | 54100 | 24.5 | 4.6 | 47200 | 4.5083 | 50800 | 19.3 | 4 | 38200 | 4.2333
6501971 | GEOSTAR | WBAHP | Water-to-Air and Brine-to-Air | GBV/GBH049**0*4 |  | 49100 | 17.2 | 5.5 | 59000 | 4.0917 | 54100 | 24.5 | 4.6 | 47200 | 4.5083 | 50800 | 19.3 | 4 | 38200 | 4.2333
6501972 | GEOSTAR | WBAHP | Water-to-Air and Brine-to-Air | GBV/GBH049**3*1 |  | 49100 | 17.2 | 5.5 | 59000 | 4.0917 | 54100 | 24.5 | 4.6 | 47200 | 4.5083 | 50800 | 19.3 | 4 | 38200 | 4.2333
6501973 | GEOSTAR | WBAHP | Water-to-Air and Brine-to-Air | GBV/GBH049**3*4 |  | 49100 | 17.2 | 5.5 | 59000 | 4.0917 | 54100 | 24.5 | 4.6 | 47200 | 4.5083 | 50800 | 19.3 | 4 | 38200 | 4.2333
6501974 | GEOSTAR | WBAHP | Water-to-Air and Brine-to-Air | GBV/GBH049**4*1 |  | 49100 | 17.2 | 5.5 | 59000 | 4.0917 | 54100 | 24.5 | 4.6 | 47200 | 4.5083 | 50800 | 19.3 | 4 | 38200 | 4.2333
6501975 | GEOSTAR | WBAHP | Water-to-Air and Brine-to-Air | GBV/GBH049**4*4 |  | 49100 | 17.2 | 5.5 | 59000 | 4.0917 | 54100 | 24.5 | 4.6 | 47200 | 4.5083 | 50800 | 19.3 | 4 | 38200 | 4.2333
6501986 | GEOSTAR | WBAHP | Water-to-Air and Brine-to-Air | GBV/GBH064**0*1 |  | 62300 | 16.4 | 5.2 | 73900 | 5.1917
6501987 | GEOSTAR | WBAHP | Water-to-Air and Brine-to-Air | GBV/GBH064**0*4 |  | 62300 | 16.4 | 5.2 | 73900 | 5.1917
6501988 | GEOSTAR | WBAHP | Water-to-Air and Brine-to-Air | GBV/GBH064**3*1 |  | 62300 | 16.4 | 5.2 | 73900 | 5.1917
6501989 | GEOSTAR | WBAHP | Water-to-Air and Brine-to-Air | GBV/GBH064**3*4 |  | 62300 | 16.4 | 5.2 | 73900 | 5.1917
6501990 | GEOSTAR | WBAHP | Water-to-Air and Brine-to-Air | GBV/GBH064**4*1 |  | 62300 | 16.4 | 5.2 | 73900 | 5.1917
6501991 | GEOSTAR | WBAHP | Water-to-Air and Brine-to-Air | GBV/GBH064**4*4 |  | 62300 | 16.4 | 5.2 | 73900 | 5.1917
200083572 | COMFORT-AIRE | WBAHP | Water-to-Air and Brine-to-Air | HBH/V015 | [6 empty] | 16500 | 24 | 4.3 | 14100 | 1.375
200083573 | CENTURY | WBAHP | Water-to-Air and Brine-to-Air | HBH/V015 | [6 empty] | 16500 | 24 | 4.3 | 14100 | 1.375
200083574 | COMFORT-AIRE | WBAHP | Water-to-Air and Brine-to-Air | HBH/V018 | [6 empty] | 21500 | 22 | 4.2 | 17800 | 1.7917
200083575 | CENTURY | WBAHP | Water-to-Air and Brine-to-Air | HBH/V018 | [6 empty] | 21500 | 22 | 4.2 | 17800 | 1.7917
200083642 | COMFORT-AIRE | WBAHP | Water-to-Air and Brine-to-Air | HZV/H/D036B |  | 37700 | 17.9 | 5.8 | 45700 | 3.1417 | 42100 | 26.1 | 5.2 | 37900 | 3.5083 | 39000 | 20.3 | 4.4 | 29700 | 3.25
200083643 | CENTURY | WBAHP | Water-to-Air and Brine-to-Air | HZV/H/D036B |  | 37700 | 17.9 | 5.8 | 45700 | 3.1417 | 42100 | 26.1 | 5.2 | 37900 | 3.5083 | 39000 | 20.3 | 4.4 | 29700 | 3.25
200083644 | COMFORT-AIRE | WBAHP | Water-to-Air and Brine-to-Air | HZV/H/D024B |  | 25000 | 17.4 | 6 | 31400 | 2.0833 | 28500 | 26.4 | 5.3 | 25800 | 2.375 | 26000 | 19.9 | 4.1 | 20200 | 2.1667
200083645 | CENTURY | WBAHP | Water-to-Air and Brine-to-Air | HZV/H/D024B |  | 25000 | 17.4 | 6 | 31400 | 2.0833 | 28500 | 26.4 | 5.3 | 25800 | 2.375 | 26000 | 19.9 | 4.1 | 20200 | 2.1667
200083646 | COMFORT-AIRE | WBAHP | Water-to-Air and Brine-to-Air | HZV/H/D048B |  | 48600 | 16.8 | 5.1 | 56700 | 4.05 | 55000 | 25.3 | 4.6 | 46800 | 4.5833 | 49600 | 19.3 | 4 | 36400 | 4.1333
216759817 | WaterFurnace | WBAHP-C | Water-to-Air and Brine-to-Air | W5SS036BD1 | A5D(C/U)036B* | 35300 | 17.1 | 5.6 | 41800 | 2.9417 | 38100 | 25.2 | 5 | 35000 | 3.175 | 37000 | 19.8 | 4.2 | 28400 | 3.0833
216759818 | WaterFurnace | WBAHP-C | Water-to-Air and Brine-to-Air | W5SS048BD1 | A5D(C/U)048B* | [5 empty] | 50900 | 24.3 | 4.8 | 47300 | 4.2417 | 47100 | 18.2 | 4.2 | 37900 | 3.925
216759819 | WaterFurnace | WBAHP-C | Water-to-Air and Brine-to-Air | W5SS060BD1 | A5D(C/U)060B* | [5 empty] | 63900 | 23.7 | 4.4 | 55700 | 5.325 | 59900 | 18.2 | 3.9 | 46700 | 4.9917
216759821 | GEOSTAR | WBAHP-C | Water-to-Air and Brine-to-Air | G5SS024BD1 | A5D(C/U)024B* | [5 empty] | 25800 | 23.8 | 4.6 | 22700 | 2.15 | 23800 | 18.4 | 3.9 | 18800 | 1.9833
216759822 | GEOSTAR | WBAHP-C | Water-to-Air and Brine-to-Air | G5SS036BD1 | A5D(C/U)036B* | 35300 | 17.1 | 5.6 | 41800 | 2.9417 | 38100 | 25.2 | 5 | 35000 | 3.175 | 37000 | 19.8 | 4.2 | 28400 | 3.0833
216759823 | GEOSTAR | WBAHP-C | Water-to-Air and Brine-to-Air | G5SS048BD1 | A5D(C/U)048B* | [5 empty] | 50900 | 24.3 | 4.8 | 47300 | 4.2417 | 47100 | 18.2 | 4.2 | 37900 | 3.925
216759824 | GEOSTAR | WBAHP-C | Water-to-Air and Brine-to-Air | G5SS060BD1 | A5D(C/U)060B* | [5 empty] | 63900 | 23.7 | 4.4 | 55700 | 5.325 | 59900 | 18.2 | 3.9 | 46700 | 4.9917
216759826 | WaterFurnace | WBAHP-C | Water-to-Air and Brine-to-Air | W5SZ024BD1 | A5D(C/U)024B* | [5 empty] | 25800 | 23.8 | 4.6 | 22700 | 2.15 | 23800 | 18.4 | 3.9 | 18800 | 1.9833
216759827 | WaterFurnace | WBAHP-C | Water-to-Air and Brine-to-Air | W5SZ036BD1 | A5D(C/U)036B* | 35300 | 17.1 | 5.6 | 41800 | 2.9417 | 38100 | 25.2 | 5 | 35000 | 3.175 | 37000 | 19.8 | 4.2 | 28400 | 3.0833
216759828 | WaterFurnace | WBAHP-C | Water-to-Air and Brine-to-Air | W5SZ048BD1 | A5D(C/U)048B* | [5 empty] | 50900 | 24.3 | 4.8 | 47300 | 4.2417 | 47100 | 18.2 | 4.2 | 37900 | 3.925
216759829 | WaterFurnace | WBAHP-C | Water-to-Air and Brine-to-Air | W5SZ060BD1 | A5D(C/U)060B* | [5 empty] | 63900 | 23.7 | 4.4 | 55700 | 5.325 | 59900 | 18.2 | 3.9 | 46700 | 4.9917
216759831 | GEOSTAR | WBAHP-C | Water-to-Air and Brine-to-Air | G5SZ024BD1 | A5D(C/U)024B* | [5 empty] | 25800 | 23.8 | 4.6 | 22700 | 2.15 | 23800 | 18.4 | 3.9 | 18800 | 1.9833
202434761 | GEOCOMFORT | WBWHP | Water-to-Water and Brine-to-Water | GWT060*2 | [6 empty] | 62300 | 20.7 | 3.9 | 66900 | 5.1917 | 57900 | 15.8 | 3.1 | 52400 | 4.825
215837827 | DAIKIN | WBAHP | Water-to-Air and Brine-to-Air | WSSH030F3*C/S*T |  | 29500 | 18.91 | 5.88 | 34500 | 2.4583
215837828 | DAIKIN | WBAHP | Water-to-Air and Brine-to-Air | WSSH030J1*C/S*T |  | 29500 | 18.14 | 5.64 | 34500 | 2.4583
215837829 | DAIKIN | WBAHP | Water-to-Air and Brine-to-Air | WSSH030K3*C/S*T |  | 29500 | 18.91 | 5.88 | 34500 | 2.4583
215837835 | DAIKIN | WBAHP | Water-to-Air and Brine-to-Air | WSSH030F3*C/S*C |  | 29500 | 18.91 | 5.88 | 34500 | 2.4583
215837836 | DAIKIN | WBAHP | Water-to-Air and Brine-to-Air | WSSH030J1*C/S*C |  | 29500 | 18.14 | 5.64 | 34500 | 2.4583
215837837 | DAIKIN | WBAHP | Water-to-Air and Brine-to-Air | WSSH030K3*C/S*C |  | 29500 | 18.91 | 5.88 | 34500 | 2.4583
215837843 | DAIKIN | WBAHP | Water-to-Air and Brine-to-Air | WSSH036F3*C/S*T |  | 39000 | 18.66 | 5.06 | 44600 | 3.25
215837844 | DAIKIN | WBAHP | Water-to-Air and Brine-to-Air | WSSH036J1*C/S*T |  | 39000 | 18.2 | 5.07 | 44600 | 3.25
215837845 | DAIKIN | WBAHP | Water-to-Air and Brine-to-Air | WSSH036K3*C/S*T |  | 39000 | 18.59 | 5.06 | 44600 | 3.25
215837851 | DAIKIN | WBAHP | Water-to-Air and Brine-to-Air | WSSH036F3*C/S*C |  | 39000 | 18.66 | 5.06 | 44600 | 3.25
215837853 | DAIKIN | WBAHP | Water-to-Air and Brine-to-Air | WSSH036J1*C/S*C |  | 39000 | 18.2 | 5.07 | 44600 | 3.25
215837854 | DAIKIN | WBAHP | Water-to-Air and Brine-to-Air | WSSH036K3*C/S*C |  | 39000 | 18.59 | 5.06 | 44600 | 3.25
215837859 | DAIKIN | WBAHP | Water-to-Air and Brine-to-Air | WSSH042F3*C/S*T |  | 42600 | 18.03 | 5.29 | 47000 | 3.55
215837860 | DAIKIN | WBAHP | Water-to-Air and Brine-to-Air | WSSH042J1*C/S*T |  | 42600 | 18.03 | 5.29 | 47000 | 3.55
215837862 | DAIKIN | WBAHP | Water-to-Air and Brine-to-Air | WSSH042K3*C/S*T |  | 42600 | 18.03 | 5.29 | 47000 | 3.55
215837867 | DAIKIN | WBAHP | Water-to-Air and Brine-to-Air | WSSH042F3*C/S*C |  | 42600 | 18.03 | 5.29 | 47000 | 3.55
217967024 | TRANE | WBAHP | Water-to-Air and Brine-to-Air | VSHK050A |  | 49400 | 16 | 6 | 68200 | 4.1167 | 55900 | 25.5 | 5.2 | 54500 | 4.6583 | 52100 | 18.5 | 4.2 | 41300 | 4.3417
217967025 | TRANE | WBAHP | Water-to-Air and Brine-to-Air | VSVK050A |  | 50300 | 17.4 | 5.8 | 63000 | 4.1917 | 52200 | 25.9 | 5.1 | 51500 | 4.35 | 50400 | 19.3 | 4.3 | 40400 | 4.2
217967026 | TRANE | WBAHP | Water-to-Air and Brine-to-Air | VSHK060A |  | 58500 | 14.9 | 5.5 | 84000 | 4.875 | 63800 | 21.6 | 4.8 | 67400 | 5.3167 | 61900 | 17 | 3.9 | 51400 | 5.1583
217967027 | TRANE | WBAHP | Water-to-Air and Brine-to-Air | VSVK060A |  | 59000 | 15.7 | 5.6 | 78800 | 4.9167 | 62300 | 22.7 | 5 | 63700 | 5.1917 | 61200 | 17.9 | 4.1 | 49500 | 5.1
217967028 | TRANE | WBAHP | Water-to-Air and Brine-to-Air | VSHK024B |  | 24500 | 18.9 | 6.7 | 32000 | 2.0417 | 26900 | 32.5 | 5.6 | 25700 | 2.2417 | 25400 | 22.4 | 4.4 | 19200 | 2.1167
217967029 | TRANE | WBAHP | Water-to-Air and Brine-to-Air | VSVK024B |  | 25100 | 20.4 | 6.6 | 30500 | 2.0917 | 28300 | 38.8 | 5.6 | 24900 | 2.3583 | 26300 | 24.7 | 4.6 | 18800 | 2.1917
217967030 | TRANE | WBAHP | Water-to-Air and Brine-to-Air | VSHK033B |  | 32200 | 15.6 | 5.9 | 43600 | 2.6833 | 35500 | 25.2 | 5.1 | 35600 | 2.9583 | 33300 | 18.1 | 4.1 | 27700 | 2.775
217967031 | TRANE | WBAHP | Water-to-Air and Brine-to-Air | VSVK033B |  | 33300 | 17 | 6.1 | 39900 | 2.775 | 37500 | 28.8 | 5.3 | 32900 | 3.125 | 35300 | 20.3 | 4.3 | 25500 | 2.9417
217967032 | TRANE | WBAHP | Water-to-Air and Brine-to-Air | VSHK042B |  | 40300 | 17.9 | 6.4 | 50400 | 3.3583 | 45000 | 30.2 | 5.5 | 41200 | 3.75 | 42200 | 21.3 | 4.4 | 32500 | 3.5167
217967033 | TRANE | WBAHP | Water-to-Air and Brine-to-Air | VSVK042B |  | 42900 | 18.8 | 6.3 | 54100 | 3.575 | 46600 | 32.1 | 5.4 | 43400 | 3.8833 | 44900 | 22.7 | 4.4 | 34400 | 3.7417
217967034 | TRANE | WBAHP | Water-to-Air and Brine-to-Air | VSHK050B |  | 49400 | 16 | 6 | 68200 | 4.1167 | 55900 | 25.5 | 5.2 | 54500 | 4.6583 | 52100 | 18.5 | 4.2 | 41300 | 4.3417
217967035 | TRANE | WBAHP | Water-to-Air and Brine-to-Air | VSVK050B |  | 50300 | 17.4 | 5.8 | 63000 | 4.1917 | 52200 | 25.9 | 5.1 | 51500 | 4.35 | 50400 | 19.3 | 4.3 | 40400 | 4.2
217967036 | TRANE | WBAHP | Water-to-Air and Brine-to-Air | VSHK060B |  | 58500 | 14.9 | 5.5 | 84000 | 4.875 | 63800 | 21.6 | 4.8 | 67400 | 5.3167 | 61900 | 17 | 3.9 | 51400 | 5.1583
217967037 | TRANE | WBAHP | Water-to-Air and Brine-to-Air | VSVK060B |  | 59000 | 15.7 | 5.6 | 78800 | 4.9167 | 62300 | 22.7 | 5 | 63700 | 5.1917 | 61200 | 17.9 | 4.1 | 49500 | 5.1
217967038 | TRANE | WBAHP | Water-to-Air and Brine-to-Air | VSHK0244 |  | 24500 | 18.9 | 6.7 | 32000 | 2.0417 | 26900 | 32.5 | 5.6 | 25700 | 2.2417 | 25400 | 22.4 | 4.4 | 19200 | 2.1167
217967039 | TRANE | WBAHP | Water-to-Air and Brine-to-Air | VSVK0244 |  | 25100 | 20.4 | 6.6 | 30500 | 2.0917 | 28300 | 38.8 | 5.6 | 24900 | 2.3583 | 26300 | 24.7 | 4.6 | 18800 | 2.1917
217967040 | TRANE | WBAHP | Water-to-Air and Brine-to-Air | VSHK0334 |  | 32200 | 15.6 | 5.9 | 43600 | 2.6833 | 35500 | 25.2 | 5.1 | 35600 | 2.9583 | 33300 | 18.1 | 4.1 | 27700 | 2.775
217967041 | TRANE | WBAHP | Water-to-Air and Brine-to-Air | VSVK0334 |  | 33300 | 17 | 6.1 | 39900 | 2.775 | 37500 | 28.8 | 5.3 | 32900 | 3.125 | 35300 | 20.3 | 4.3 | 25500 | 2.9417
217967042 | TRANE | WBAHP | Water-to-Air and Brine-to-Air | VSHK0424 |  | 40300 | 17.9 | 6.4 | 50400 | 3.3583 | 45000 | 30.2 | 5.5 | 41200 | 3.75 | 42200 | 21.3 | 4.4 | 32500 | 3.5167
217967043 | TRANE | WBAHP | Water-to-Air and Brine-to-Air | VSVK0424 |  | 42900 | 18.8 | 6.3 | 54100 | 3.575 | 46600 | 32.1 | 5.4 | 43400 | 3.8833 | 44900 | 22.7 | 4.4 | 34400 | 3.7417
217967044 | TRANE | WBAHP | Water-to-Air and Brine-to-Air | VSHK0504 |  | 49400 | 16 | 6 | 68200 | 4.1167 | 55900 | 25.5 | 5.2 | 54500 | 4.6583 | 52100 | 18.5 | 4.2 | 41300 | 4.3417
217967045 | TRANE | WBAHP | Water-to-Air and Brine-to-Air | VSVK0504 |  | 50300 | 17.4 | 5.8 | 63000 | 4.1917 | 52200 | 25.9 | 5.1 | 51500 | 4.35 | 50400 | 19.3 | 4.3 | 40400 | 4.2
217967046 | TRANE | WBAHP | Water-to-Air and Brine-to-Air | VSHK0604 |  | 58500 | 14.9 | 5.5 | 84000 | 4.875 | 63800 | 21.6 | 4.8 | 67400 | 5.3167 | 61900 | 17 | 3.9 | 51400 | 5.1583
217967047 | TRANE | WBAHP | Water-to-Air and Brine-to-Air | VSVK0604 |  | 59000 | 15.7 | 5.6 | 78800 | 4.9167 | 62300 | 22.7 | 5 | 63700 | 5.1917 | 61200 | 17.9 | 4.1 | 49500 | 5.1
218029298 | WaterFurnace | WBWHP | Water-to-Water and Brine-to-Water | W5WZ036BS1* | [6 empty] | 37800 | 22.2 | 3.8 | 37800 | 3.15 | 36600 | 16.2 | 3.1 | 30500 | 3.05
218029299 | WaterFurnace | WBWHP | Water-to-Water and Brine-to-Water | T1(H/W)S036SN10* | [6 empty] | 37800 | 22.2 | 3.8 | 37800 | 3.15 | 36600 | 16.2 | 3.1 | 30500 | 3.05
218029300 | WaterFurnace | WBWHP | Water-to-Water and Brine-to-Water | T1(H/W)S036SN13* | [6 empty] | 37800 | 22.2 | 3.8 | 37800 | 3.15 | 36600 | 16.2 | 3.1 | 30500 | 3.05
218029301 | WaterFurnace | WBWHP | Water-to-Water and Brine-to-Water | T1(H/W)S036SN14* | [6 empty] | 37800 | 22.2 | 3.8 | 37800 | 3.15 | 36600 | 16.2 | 3.1 | 30500 | 3.05
218029302 | WaterFurnace | WBWHP | Water-to-Water and Brine-to-Water | T1(H/W)S036SN15* | [6 empty] | 37800 | 22.2 | 3.8 | 37800 | 3.15 | 36600 | 16.2 | 3.1 | 30500 | 3.05
218029303 | GEOSTAR | WBWHP | Water-to-Water and Brine-to-Water | G5WZ036BS1* | [6 empty] | 37800 | 22.2 | 3.8 | 37800 | 3.15 | 36600 | 16.2 | 3.1 | 30500 | 3.05
218029304 | GEOSTAR | WBWHP | Water-to-Water and Brine-to-Water | G1(H/W)S036SN10* | [6 empty] | 37800 | 22.2 | 3.8 | 37800 | 3.15 | 36600 | 16.2 | 3.1 | 30500 | 3.05
218029305 | GEOSTAR | WBWHP | Water-to-Water and Brine-to-Water | G1(H/W)S036SN13* | [6 empty] | 37800 | 22.2 | 3.8 | 37800 | 3.15 | 36600 | 16.2 | 3.1 | 30500 | 3.05
218029306 | GEOSTAR | WBWHP | Water-to-Water and Brine-to-Water | G1(H/W)S036SN14* | [6 empty] | 37800 | 22.2 | 3.8 | 37800 | 3.15 | 36600 | 16.2 | 3.1 | 30500 | 3.05
218029307 | GEOSTAR | WBWHP | Water-to-Water and Brine-to-Water | G1(H/W)S036SN15* | [6 empty] | 37800 | 22.2 | 3.8 | 37800 | 3.15 | 36600 | 16.2 | 3.1 | 30500 | 3.05
218029342 | GeoSmart Energy | WBWHP | Water-to-Water and Brine-to-Water | S5WZ036BS1* | [6 empty] | 37800 | 22.2 | 3.8 | 37800 | 3.15 | 36600 | 16.2 | 3.1 | 30500 | 3.05
218029343 | GeoSmart Energy | WBWHP | Water-to-Water and Brine-to-Water | S1(H/W)S036SN10* | [6 empty] | 37800 | 22.2 | 3.8 | 37800 | 3.15 | 36600 | 16.2 | 3.1 | 30500 | 3.05
218029344 | GeoSmart Energy | WBWHP | Water-to-Water and Brine-to-Water | S1(H/W)S036SN13* | [6 empty] | 37800 | 22.2 | 3.8 | 37800 | 3.15 | 36600 | 16.2 | 3.1 | 30500 | 3.05
218029345 | GeoSmart Energy | WBWHP | Water-to-Water and Brine-to-Water | S1(H/W)S036SN14* | [6 empty] | 37800 | 22.2 | 3.8 | 37800 | 3.15 | 36600 | 16.2 | 3.1 | 30500 | 3.05
218029346 | GeoSmart Energy | WBWHP | Water-to-Water and Brine-to-Water | S1(H/W)S036SN15* | [6 empty] | 37800 | 22.2 | 3.8 | 37800 | 3.15 | 36600 | 16.2 | 3.1 | 30500 | 3.05
214839122 | FHP | WBAHP | Water-to-Air and Brine-to-Air | CL042-1HZC****T/A*A | [6 empty] | 44500 | 21.5 | 4.6 | 36800 | 3.7083
214839123 | FHP | WBAHP | Water-to-Air and Brine-to-Air | CL042-1VTC****T/A*A | [6 empty] | 44500 | 21.5 | 4.6 | 36800 | 3.7083
214839124 | FHP | WBAHP | Water-to-Air and Brine-to-Air | CL042-3HZC****T/A*A | [6 empty] | 44500 | 21.5 | 4.6 | 36800 | 3.7083
214839125 | FHP | WBAHP | Water-to-Air and Brine-to-Air | CL042-3VTC****T/A*A | [6 empty] | 44500 | 21.5 | 4.6 | 36800 | 3.7083
214839126 | FHP | WBAHP | Water-to-Air and Brine-to-Air | CL042-4HZC****T/A*A | [6 empty] | 44500 | 21.5 | 4.6 | 36800 | 3.7083
214839127 | FHP | WBAHP | Water-to-Air and Brine-to-Air | CL042-4VTC****T/A*A | [6 empty] | 44500 | 21.5 | 4.6 | 36800 | 3.7083
216625760 | GeoSmart Energy | WBAHP | Water-to-Air and Brine-to-Air | S5A(V/H)018*R2**1 | [6 empty] | 20600 | 25 | 4.6 | 18500 | 1.7167 | 18500 | 18.3 | 4 | 14500 | 1.5417
216625761 | GeoSmart Energy | WBAHP | Water-to-Air and Brine-to-Air | S5A(V/H)018*R2**4 | [6 empty] | 20600 | 25 | 4.6 | 18500 | 1.7167 | 18500 | 18.3 | 4 | 14500 | 1.5417
216625762 | GeoSmart Energy | WBAHP | Water-to-Air and Brine-to-Air | S5A(V/H)024*D0**1 |  | 23800 | 16.1 | 5.7 | 28000 | 1.9833 | 26400 | 25.2 | 4.9 | 23300 | 2.2 | 25000 | 19.2 | 4.1 | 19400 | 2.0833
216625763 | GeoSmart Energy | WBAHP | Water-to-Air and Brine-to-Air | S5A(V/H)024*D0**4 |  | 23800 | 16.1 | 5.7 | 28000 | 1.9833 | 26400 | 25.2 | 4.9 | 23300 | 2.2 | 25000 | 19.2 | 4.1 | 19400 | 2.0833
203265288 | BOSCH-GEO | WBAHP | Water-to-Air and Brine-to-Air | SM048-1VT/CFC-*****A | [6 empty] | 55300 | 23.8 | 4.45 | 46300 | 4.6083 | 51300 | 18.15 | 3.9 | 36900 | 4.275
203265289 | BOSCH-GEO | WBAHP | Water-to-Air and Brine-to-Air | SM048-1VT/CFN-*****A | [6 empty] | 55300 | 23.35 | 4.3 | 46300 | 4.6083 | 51300 | 17.7 | 3.6 | 36900 | 4.275
203265290 | BOSCH-GEO | WBAHP | Water-to-Air and Brine-to-Air | SM048-1HZC-*****A |  | 49200 | 16.1 | 5.4 | 56100 | 4.1 | 55300 | 24.4 | 4.8 | 46300 | 4.6083 | 51300 | 18.75 | 4.1 | 36900 | 4.275
203265291 | BOSCH-GEO | WBAHP | Water-to-Air and Brine-to-Air | SM048-1HZN-*****A | [6 empty] | 55300 | 23.8 | 4.8 | 46300 | 4.6083 | 51300 | 18 | 4.1 | 36900 | 4.275
203265529 | BOSCH | WBAHP | Water-to-Air and Brine-to-Air | SM048-1HZC-*****A |  | 49200 | 16.1 | 5.4 | 56100 | 4.1 | 55300 | 24.4 | 4.8 | 46300 | 4.6083 | 51300 | 18.75 | 4.1 | 36900 | 4.275
203265533 | BOSCH | WBAHP | Water-to-Air and Brine-to-Air | SM048-1HZC-*****C |  | 49200 | 16.1 | 5.4 | 56100 | 4.1 | 55300 | 24.4 | 4.8 | 46300 | 4.6083 | 51300 | 18.75 | 4.1 | 36900 | 4.275
203265538 | BOSCH | WBAHP | Water-to-Air and Brine-to-Air | SM048-1HZN-*****A | [6 empty] | 55300 | 23.8 | 4.8 | 46300 | 4.6083 | 51300 | 18 | 4.1 | 36900 | 4.275
203265540 | BOSCH | WBAHP | Water-to-Air and Brine-to-Air | SM048-1HZN-*****C | [6 empty] | 55300 | 23.8 | 4.8 | 46300 | 4.6083 | 51300 | 18 | 4.1 | 36900 | 4.275
203265973 | CARRIER | WBAHP | Water-to-Air and Brine-to-Air | GC048V/C**C***1**1 | [6 empty] | 55300 | 23.8 | 4.45 | 46300 | 4.6083 | 51300 | 18.15 | 3.9 | 36900 | 4.275
203265976 | BRYANT | WBAHP | Water-to-Air and Brine-to-Air | GC048V/C**C***1*X1 | [6 empty] | 55300 | 23.8 | 4.45 | 46300 | 4.6083 | 51300 | 18.15 | 3.9 | 36900 | 4.275
203265980 | CARRIER | WBAHP | Water-to-Air and Brine-to-Air | GC048V/C**N***1**1 | [6 empty] | 55300 | 23.35 | 4.3 | 46300 | 4.6083 | 51300 | 17.7 | 3.6 | 36900 | 4.275
203265983 | BRYANT | WBAHP | Water-to-Air and Brine-to-Air | GC048V/C**N***1*X1 | [6 empty] | 55300 | 23.35 | 4.3 | 46300 | 4.6083 | 51300 | 17.7 | 3.6 | 36900 | 4.275
203265987 | CARRIER | WBAHP | Water-to-Air and Brine-to-Air | GC048H**C***1**1 |  | 49200 | 16.1 | 5.4 | 56100 | 4.1 | 55300 | 24.4 | 4.8 | 46300 | 4.6083 | 51300 | 18.75 | 4.1 | 36900 | 4.275
203265989 | BRYANT | WBAHP | Water-to-Air and Brine-to-Air | GC048H**C***1*X1 |  | 49200 | 16.1 | 5.4 | 56100 | 4.1 | 55300 | 24.4 | 4.8 | 46300 | 4.6083 | 51300 | 18.75 | 4.1 | 36900 | 4.275
203265990 | CARRIER | WBAHP | Water-to-Air and Brine-to-Air | GC048H**N***1**1 | [6 empty] | 55300 | 23.8 | 4.8 | 46300 | 4.6083 | 51300 | 18 | 4.1 | 36900 | 4.275
203265991 | BRYANT | WBAHP | Water-to-Air and Brine-to-Air | GC048H**N***1*X1 | [6 empty] | 55300 | 23.8 | 4.8 | 46300 | 4.6083 | 51300 | 18 | 4.1 | 36900 | 4.275
203303750 | BOSCH-GEO | WBAHP | Water-to-Air and Brine-to-Air | CE035-1VT/HZ/CF*-*****B | [6 empty] | 42000 | 21.25 | 4.2 | 36000 | 3.5 | 38000 | 15.7 | 3.6 | 28000 | 3.1667
203303751 | BOSCH-GEO | WBAHP | Water-to-Air and Brine-to-Air | BP048-1HZ*******B | [6 empty] | 51100 | 24 | 4.5 | 40500 | 4.2583 | 46800 | 17.8 | 3.7 | 33400 | 3.9
203303773 | BOSCH | WBAHP | Water-to-Air and Brine-to-Air | CE035-1VT/HZ/CF*-*****B | [6 empty] | 42000 | 21.25 | 4.2 | 36000 | 3.5 | 38000 | 15.7 | 3.6 | 28000 | 3.1667
203303774 | BOSCH | WBAHP | Water-to-Air and Brine-to-Air | BP048-1HZ*******B | [6 empty] | 51100 | 24 | 4.5 | 40500 | 4.2583 | 46800 | 17.8 | 3.7 | 33400 | 3.9
203303777 | CARRIER | WBAHP | Water-to-Air and Brine-to-Air | GB048H******1**1 | [6 empty] | 51100 | 24 | 4.5 | 40500 | 4.2583 | 46800 | 17.8 | 3.7 | 33400 | 3.9
203303778 | BRYANT | WBAHP | Water-to-Air and Brine-to-Air | GB048H******1**1 | [6 empty] | 51100 | 24 | 4.5 | 40500 | 4.2583 | 46800 | 17.8 | 3.7 | 33400 | 3.9
203303779 | HEIL | WBAHP | Water-to-Air and Brine-to-Air | HB048H******1**1 | [6 empty] | 51100 | 24 | 4.5 | 40500 | 4.2583 | 46800 | 17.8 | 3.7 | 33400 | 3.9
203303780 | ARCOAIRE | WBAHP | Water-to-Air and Brine-to-Air | HB048H******1**1 | [6 empty] | 51100 | 24 | 4.5 | 40500 | 4.2583 | 46800 | 17.8 | 3.7 | 33400 | 3.9
203303781 | KEEPRITE | WBAHP | Water-to-Air and Brine-to-Air | HB048H******1**1 | [6 empty] | 51100 | 24 | 4.5 | 40500 | 4.2583 | 46800 | 17.8 | 3.7 | 33400 | 3.9
203303782 | TEMPSTAR | WBAHP | Water-to-Air and Brine-to-Air | HB048H******1**1 | [6 empty] | 51100 | 24 | 4.5 | 40500 | 4.2583 | 46800 | 17.8 | 3.7 | 33400 | 3.9
203303783 | COMFORTMAKER | WBAHP | Water-to-Air and Brine-to-Air | HB048H******1**1 | [6 empty] | 51100 | 24 | 4.5 | 40500 | 4.2583 | 46800 | 17.8 | 3.7 | 33400 | 3.9
208771547 | HYDROTECH | WBAHP | Water-to-Air and Brine-to-Air | WSV6012B* | [6 empty] | 13500 | 26 | 4.1 | 11000 | 1.125 | 12500 | 19 | 3.6 | 9000 | 1.0417
208771548 | HYDROTECH | WBAHP | Water-to-Air and Brine-to-Air | WSV6024B* | [6 empty] | 24000 | 23 | 4.1 | 22000 | 2 | 24000 | 18 | 3.6 | 17500 | 2
208771549 | HYDROTECH | WBAHP | Water-to-Air and Brine-to-Air | WSV6030B* | [6 empty] | 35500 | 22.5 | 4.1 | 30000 | 2.9583 | 33500 | 17.5 | 3.6 | 25000 | 2.7917
208816675 | HYDROTECH | WBAHP | Water-to-Air and Brine-to-Air | WSHXE06A6* | [6 empty] | 7800 | 23.5 | 4.3 | 6400 | 0.65
208816703 | HYDROTECH | WBAHP | Water-to-Air and Brine-to-Air | WSHXE06A7* | [6 empty] | 7800 | 23.5 | 4.3 | 6400 | 0.65
208856972 | AE Air | WBAHP | Water-to-Air and Brine-to-Air | WSV6012B* | [6 empty] | 13500 | 26 | 4.1 | 11000 | 1.125 | 12500 | 19 | 3.6 | 9000 | 1.0417
208856973 | AE Air | WBAHP | Water-to-Air and Brine-to-Air | WSV6024B* | [6 empty] | 24000 | 23 | 4.1 | 22000 | 2 | 24000 | 18 | 3.6 | 17500 | 2
208856974 | AE Air | WBAHP | Water-to-Air and Brine-to-Air | WSV6030B* | [6 empty] | 35500 | 22.5 | 4.1 | 30000 | 2.9583 | 33500 | 17.5 | 3.6 | 25000 | 2.7917
209156925 | AE Air | WBAHP | Water-to-Air and Brine-to-Air | HRCC09*-2 | [6 empty] | 11500 | 23.9 | 4.1 | 8800 | 0.95833
217351696 | FHP | WBAHP-CB | Water-to-Air and Brine-to-Air | CP048-1CSC-*****A | BIVA-48RCB-M20X | [5 empty] | 53000 | 23.1 | 4.8 | 47000 | 4.4167 | 50600 | 18.1 | 4.2 | 38000 | 4.2167
217351697 | FHP | WBAHP-CB | Water-to-Air and Brine-to-Air | CP048-1CSN-*****A | BIVA-48RCB-M20X | [5 empty] | 53000 | 23.9 | 4.9 | 45200 | 4.4167 | 50200 | 18.7 | 4.1 | 35400 | 4.1833
217351698 | FHP | WBAHP-CB | Water-to-Air and Brine-to-Air | CP060-1CSC-*****A | BIVA-60RCB-M20X | [5 empty] | 64200 | 21.8 | 4.6 | 62200 | 5.35 | 60800 | 17.7 | 4 | 50000 | 5.0667
217351699 | FHP | WBAHP-CB | Water-to-Air and Brine-to-Air | CP060-1CSN-*****A | BIVA-60RCB-M20X | [5 empty] | 64000 | 22.2 | 4.8 | 62400 | 5.3333 | 60600 | 17.5 | 4.2 | 51200 | 5.05
217351700 | FHP | WBAHP-C | Water-to-Air and Brine-to-Air | CP024-1CSC-*****A | BMAC2430BBTA | [5 empty] | 27400 | 23.2 | 5 | 23800 | 2.2833 | 25400 | 18.1 | 4.1 | 18800 | 2.1167
217351701 | FHP | WBAHP-C | Water-to-Air and Brine-to-Air | CP024-1CSN-*****A | BMAC2430BBTA | [5 empty] | 27600 | 24.3 | 5.1 | 23800 | 2.3 | 26000 | 18.3 | 4.3 | 18800 | 2.1667
217351702 | FHP | WBAHP-C | Water-to-Air and Brine-to-Air | CP036-1CSC-*****A | BMAC3036BBTA | [5 empty] | 39600 | 21.5 | 4.8 | 37800 | 3.3 | 37000 | 16.4 | 4.1 | 29800 | 3.0833
217351703 | FHP | WBAHP-C | Water-to-Air and Brine-to-Air | CP036-1CSN-*****A | BMAC3036BBTA | [5 empty] | 40200 | 22.2 | 5 | 38800 | 3.35 | 38200 | 17.2 | 4.2 | 30800 | 3.1833
217351704 | FHP | WBAHP-C | Water-to-Air and Brine-to-Air | CP048-1CSC-*****A | BMAC4248CBTA | [5 empty] | 52000 | 21.6 | 4.5 | 45400 | 4.3333 | 50200 | 17.5 | 3.9 | 37200 | 4.1833
217351705 | FHP | WBAHP-C | Water-to-Air and Brine-to-Air | CP048-1CSN-*****A | BMAC4248CBTA | [5 empty] | 53400 | 22.5 | 4.7 | 46600 | 4.45 | 51600 | 17.8 | 4.1 | 38200 | 4.3
217351706 | FHP | WBAHP-C | Water-to-Air and Brine-to-Air | CP060-1CSC-*****A | BMAC4860CBTA | [5 empty] | 63400 | 20.5 | 4.4 | 58600 | 5.2833 | 60200 | 16.9 | 3.8 | 47600 | 5.0167
217351707 | FHP | WBAHP-C | Water-to-Air and Brine-to-Air | CP060-1CSN-*****A | BMAC4860CBTA | [5 empty] | 63200 | 21.1 | 4.5 | 59400 | 5.2667 | 60000 | 16.8 | 4 | 49800 | 5
217351708 | FHP | WBWHP | Water-to-Water and Brine-to-Water | WT025-1***-*****C |  | 22600 | 15.8 | 5.09 | 31400 | 1.8833 | 24400 | 24.4 | 4.25 | 25600 | 2.0333 | 23600 | 18.7 | 3.26 | 19800 | 1.9667
217351709 | FHP | WBWHP | Water-to-Water and Brine-to-Water | WT025-2***-*****C |  | 22600 | 15.8 | 5.09 | 31400 | 1.8833 | 24400 | 24.4 | 4.25 | 25600 | 2.0333 | 23600 | 18.7 | 3.26 | 19800 | 1.9667
217351710 | FHP | WBWHP | Water-to-Water and Brine-to-Water | WT035-1***-*****C | [6 empty] | 34600 | 21.5 | 3.96 | 37200 | 2.8833 | 33000 | 16.5 | 3.16 | 28800 | 2.75
217351711 | FHP | WBWHP | Water-to-Water and Brine-to-Water | WT035-2***-*****C | [6 empty] | 34600 | 21.5 | 3.96 | 37200 | 2.8833 | 33000 | 16.5 | 3.16 | 28800 | 2.75
217351713 | FHP | WBWHP | Water-to-Water and Brine-to-Water | WT061-1***-*****C | [6 empty] | 59000 | 20.1 | 3.66 | 60000 | 4.9167 | 55500 | 15.3 | 3.06 | 49500 | 4.625
217351720 | FHP | WBWHP | Water-to-Water and Brine-to-Water | WT025-3***-*****C |  | 22600 | 15.8 | 5.09 | 31400 | 1.8833 | 24400 | 24.4 | 4.25 | 25600 | 2.0333 | 23600 | 18.7 | 3.26 | 19800 | 1.9667
217351721 | FHP | WBWHP | Water-to-Water and Brine-to-Water | WT025-4***-*****C |  | 22600 | 15.8 | 5.09 | 31400 | 1.8833 | 24400 | 24.4 | 4.25 | 25600 | 2.0333 | 23600 | 18.7 | 3.26 | 19800 | 1.9667
217351722 | FHP | WBWHP | Water-to-Water and Brine-to-Water | WT035-3***-*****C | [6 empty] | 34600 | 21.5 | 3.96 | 37200 | 2.8833 | 33000 | 16.5 | 3.16 | 28800 | 2.75
217351723 | FHP | WBWHP | Water-to-Water and Brine-to-Water | WT035-4***-*****C | [6 empty] | 34600 | 21.5 | 3.96 | 37200 | 2.8833 | 33000 | 16.5 | 3.16 | 28800 | 2.75
217351726 | FHP | WBWHP | Water-to-Water and Brine-to-Water | WT061-3***-*****C | [6 empty] | 59000 | 20.1 | 3.66 | 60000 | 4.9167 | 55500 | 15.3 | 3.06 | 49500 | 4.625
217351727 | FHP | WBWHP | Water-to-Water and Brine-to-Water | WT061-4***-*****C | [6 empty] | 59000 | 20.1 | 3.66 | 60000 | 4.9167 | 55500 | 15.3 | 3.06 | 49500 | 4.625
217351730 | CARRIER | WBAHP-CB | Water-to-Air and Brine-to-Air | GZ024SA*C******1 | F(T,G,E)5(A,B)***36*** | [5 empty] | 28200 | 24.2 | 4.9 | 23400 | 2.35 | 26000 | 18.5 | 4.1 | 18800 | 2.1667
7487654 | TETCO | WBAHP | Water-to-Air and Brine-to-Air | TYT036 | [6 empty] | 44300 | 27 | 5.5 | 37500 | 3.6917 | 41200 | 20.9 | 4.5 | 29100 | 3.4333
7487655 | TETCO | WBAHP | Water-to-Air and Brine-to-Air | TYT036*2 | [6 empty] | 44300 | 27 | 5.5 | 37500 | 3.6917 | 41200 | 20.9 | 4.5 | 29100 | 3.4333
7487656 | GEOCOMFORT | WBAHP | Water-to-Air and Brine-to-Air | GYT036*2 | [6 empty] | 44300 | 27 | 5.5 | 37500 | 3.6917 | 41200 | 20.9 | 4.5 | 29100 | 3.4333
7487657 | HYDRON MODULE | WBAHP | Water-to-Air and Brine-to-Air | HYT036*2 | [6 empty] | 44300 | 27 | 5.5 | 37500 | 3.6917 | 41200 | 20.9 | 4.5 | 29100 | 3.4333
7487658 | HYDRON MODULE | WBAHP | Water-to-Air and Brine-to-Air | HYT036*3 | [6 empty] | 44300 | 27 | 5.5 | 37500 | 3.6917 | 41200 | 20.9 | 4.5 | 29100 | 3.4333
7487659 | GEOCOMFORT | WBAHP | Water-to-Air and Brine-to-Air | GYT036*3 | [6 empty] | 44300 | 27 | 5.5 | 37500 | 3.6917 | 41200 | 20.9 | 4.5 | 29100 | 3.4333
7487660 | TETCO | WBAHP | Water-to-Air and Brine-to-Air | TYT036*3 | [6 empty] | 44300 | 27 | 5.5 | 37500 | 3.6917 | 41200 | 20.9 | 4.5 | 29100 | 3.4333
7487661 | GEOCOMFORT | WBAHP | Water-to-Air and Brine-to-Air | GYT048 | [6 empty] | 57100 | 26.2 | 5.2 | 49500 | 4.7583 | 53300 | 20.2 | 4.3 | 39900 | 4.4417
7487662 | HYDRON MODULE | WBAHP | Water-to-Air and Brine-to-Air | HYT048 | [6 empty] | 57100 | 26.2 | 5.2 | 49500 | 4.7583 | 53300 | 20.2 | 4.3 | 39900 | 4.4417
7487663 | TETCO | WBAHP | Water-to-Air and Brine-to-Air | TYT048 | [6 empty] | 57100 | 26.2 | 5.2 | 49500 | 4.7583 | 53300 | 20.2 | 4.3 | 39900 | 4.4417
7487664 | TETCO | WBAHP | Water-to-Air and Brine-to-Air | TYT048*2 | [6 empty] | 57100 | 26.2 | 5.2 | 49500 | 4.7583 | 53300 | 20.2 | 4.3 | 39900 | 4.4417
7487665 | HYDRON MODULE | WBAHP | Water-to-Air and Brine-to-Air | HYT048*2 | [6 empty] | 57100 | 26.2 | 5.2 | 49500 | 4.7583 | 53300 | 20.2 | 4.3 | 39900 | 4.4417
7487666 | GEOCOMFORT | WBAHP | Water-to-Air and Brine-to-Air | GYT048*2 | [6 empty] | 57100 | 26.2 | 5.2 | 49500 | 4.7583 | 53300 | 20.2 | 4.3 | 39900 | 4.4417
7487667 | GEOCOMFORT | WBAHP | Water-to-Air and Brine-to-Air | GYT048*3 | [6 empty] | 57100 | 26.2 | 5.2 | 49500 | 4.7583 | 53300 | 20.2 | 4.3 | 39900 | 4.4417
7487668 | HYDRON MODULE | WBAHP | Water-to-Air and Brine-to-Air | HYT048*3 | [6 empty] | 57100 | 26.2 | 5.2 | 49500 | 4.7583 | 53300 | 20.2 | 4.3 | 39900 | 4.4417
7487669 | TETCO | WBAHP | Water-to-Air and Brine-to-Air | TYT048*3 | [6 empty] | 57100 | 26.2 | 5.2 | 49500 | 4.7583 | 53300 | 20.2 | 4.3 | 39900 | 4.4417
7499543 | FHP | WBAHP | Water-to-Air and Brine-to-Air | LM024-1CF/HZ/VT*-*****A |  | 25500 | 17.4 | 5.6 | 29200 | 2.125 | 29000 | 26.5 | 4.9 | 23500 | 2.4167 | 26600 | 19.9 | 3.78 | 18000 | 2.2167
7499546 | FHP | WBAHP | Water-to-Air and Brine-to-Air | LM024-2CF/HZ/VT*-*****A |  | 25500 | 17.4 | 5.6 | 29200 | 2.125 | 29000 | 26.5 | 4.9 | 23500 | 2.4167 | 26600 | 19.9 | 3.78 | 18000 | 2.2167
7499547 | FHP | WBAHP | Water-to-Air and Brine-to-Air | LM024-3CF/HZ/VT*-*****A |  | 25500 | 17.4 | 5.6 | 29200 | 2.125 | 29000 | 26.5 | 4.9 | 23500 | 2.4167 | 26600 | 19.9 | 3.78 | 18000 | 2.2167
7499548 | FHP | WBAHP | Water-to-Air and Brine-to-Air | LM024-4CF/HZ/VT*-*****A |  | 25500 | 17.4 | 5.6 | 29200 | 2.125 | 29000 | 26.5 | 4.9 | 23500 | 2.4167 | 26600 | 19.9 | 3.78 | 18000 | 2.2167
7499550 | FHP | WBAHP | Water-to-Air and Brine-to-Air | LM036-1VT/CF/HZ*-*****A |  | 38100 | 17.45 | 5.1 | 42800 | 3.175 | 43300 | 26 | 4.55 | 35900 | 3.6083 | 39900 | 20.2 | 3.95 | 28400 | 3.325
7499552 | FHP | WBAHP | Water-to-Air and Brine-to-Air | LM036-2VT/CF/HZ*-*****A |  | 38100 | 17.45 | 5.1 | 42800 | 3.175 | 43300 | 26 | 4.55 | 35900 | 3.6083 | 39900 | 20.2 | 3.95 | 28400 | 3.325
7499553 | FHP | WBAHP | Water-to-Air and Brine-to-Air | LM036-3VT/CF/HZ*-*****A |  | 38100 | 17.45 | 5.1 | 42800 | 3.175 | 43300 | 26 | 4.55 | 35900 | 3.6083 | 39900 | 20.2 | 3.95 | 28400 | 3.325
7499554 | FHP | WBAHP | Water-to-Air and Brine-to-Air | LM036-4VT/CF/HZ*-*****A |  | 38100 | 17.45 | 5.1 | 42800 | 3.175 | 43300 | 26 | 4.55 | 35900 | 3.6083 | 39900 | 20.2 | 3.95 | 28400 | 3.325
7499556 | FHP | WBAHP | Water-to-Air and Brine-to-Air | LM048-1VT/CF/HZ*-*****A | [6 empty] | 55300 | 23.8 | 4.55 | 46300 | 4.6083 | 51300 | 18 | 3.9 | 36900 | 4.275
7499559 | FHP | WBAHP | Water-to-Air and Brine-to-Air | LM048-3VT/CF/HZ*-*****A | [6 empty] | 55300 | 23.8 | 4.55 | 46300 | 4.6083 | 51300 | 18 | 3.9 | 36900 | 4.275
7499560 | FHP | WBAHP | Water-to-Air and Brine-to-Air | LM048-4VT/CF/HZ*-*****A | [6 empty] | 55300 | 23.8 | 4.55 | 46300 | 4.6083 | 51300 | 18 | 3.9 | 36900 | 4.275
7499702 | BOSCH | WBAHP | Water-to-Air and Brine-to-Air | SM036-1CF/HZ/VT |  | 38100 | 17.45 | 5.1 | 42800 | 3.175 | 43300 | 26 | 4.55 | 35900 | 3.6083 | 39900 | 20.2 | 3.95 | 28400 | 3.325
7519546 | GEOCOMFORT | WBAHP | Water-to-Air and Brine-to-Air | GVS018*A | [6 empty] | 23200 | 27.5 | 5 | 20100 | 1.9333 | 21400 | 20 | 3.9 | 16300 | 1.7833
7519547 | HYDRON MODULE | WBAHP | Water-to-Air and Brine-to-Air | HVS018*A | [6 empty] | 23200 | 27.5 | 5 | 20100 | 1.9333 | 21400 | 20 | 3.9 | 16300 | 1.7833
7519548 | TETCO | WBAHP | Water-to-Air and Brine-to-Air | TVS018*A | [6 empty] | 23200 | 27.5 | 5 | 20100 | 1.9333 | 21400 | 20 | 3.9 | 16300 | 1.7833
7519549 | GEOCOMFORT | WBAHP | Water-to-Air and Brine-to-Air | GVS024*A | [6 empty] | 28100 | 26 | 4.9 | 24200 | 2.3417 | 26000 | 19.7 | 4 | 19400 | 2.1667
7519550 | HYDRON MODULE | WBAHP | Water-to-Air and Brine-to-Air | HVS024*A | [6 empty] | 28100 | 26 | 4.9 | 24200 | 2.3417 | 26000 | 19.7 | 4 | 19400 | 2.1667
215743520 | TRANE | WBAHP-O | Water-to-Air and Brine-to-Air | GECK0062 | [6 empty] | 9300 | 21.7 | 4.5 | 8100 | 0.775
215743521 | TRANE | WBAHP-O | Water-to-Air and Brine-to-Air | GECK0067 | [6 empty] | 9300 | 21.7 | 4.5 | 8100 | 0.775
215743522 | TRANE | WBAHP-O | Water-to-Air and Brine-to-Air | GECK0092 | [6 empty] | 9500 | 23 | 4.5 | 8400 | 0.79167
215743523 | TRANE | WBAHP-O | Water-to-Air and Brine-to-Air | GECK0097 | [6 empty] | 9500 | 23 | 4.5 | 8400 | 0.79167
215743524 | TRANE | WBAHP-O | Water-to-Air and Brine-to-Air | GECK0122 | [6 empty] | 13300 | 23.2 | 4.3 | 11600 | 1.1083
215743525 | TRANE | WBAHP-O | Water-to-Air and Brine-to-Air | GECK0127 | [6 empty] | 13300 | 23.2 | 4.3 | 11600 | 1.1083
215744815 | TRANE | WBWHP | Water-to-Water and Brine-to-Water | EXWK060 | [6 empty] | 56000 | 22 | 3.65 | 58200 | 4.6667
215744817 | TRANE | WBWHP | Water-to-Water and Brine-to-Water | EXWK0602 | [6 empty] | 56000 | 22 | 3.65 | 58200 | 4.6667
217754631 | DAIKIN | WBAHP | Water-to-Air and Brine-to-Air | WSMV024F1*C/S*T |  | 24700 | 17.58 | 5.12 | 28600 | 2.0583
217754632 | DAIKIN | WBAHP | Water-to-Air and Brine-to-Air | WSMV024K1*C/S*T |  | 24700 | 17.58 | 5.12 | 28600 | 2.0583
217754635 | DAIKIN | WBAHP | Water-to-Air and Brine-to-Air | WSMV024F1*C/S*C |  | 24700 | 17.58 | 5.12 | 28600 | 2.0583
217754636 | DAIKIN | WBAHP | Water-to-Air and Brine-to-Air | WSMV024K1*C/S*C |  | 24700 | 17.58 | 5.12 | 28600 | 2.0583
205698262 | TETCO | WBWHP | Water-to-Water and Brine-to-Water | TWT036*2 | [6 empty] | 43500 | 20.5 | 3.8 | 46100 | 3.625
205698263 | GEOCOMFORT | WBWHP | Water-to-Water and Brine-to-Water | GWT036*3 | [6 empty] | 43500 | 20.5 | 3.8 | 46100 | 3.625
205698264 | HYDRON MODULE | WBWHP | Water-to-Water and Brine-to-Water | HWT036*3 | [6 empty] | 43500 | 20.5 | 3.8 | 46100 | 3.625
205698265 | TETCO | WBWHP | Water-to-Water and Brine-to-Water | TWT036*3 | [6 empty] | 43500 | 20.5 | 3.8 | 46100 | 3.625
205698266 | GEOCOMFORT | WBWHP | Water-to-Water and Brine-to-Water | GWT036 | [6 empty] | 43500 | 20.5 | 3.8 | 46100 | 3.625
205698267 | HYDRON MODULE | WBWHP | Water-to-Water and Brine-to-Water | HWT036 | [6 empty] | 43500 | 20.5 | 3.8 | 46100 | 3.625
205698268 | TETCO | WBWHP | Water-to-Water and Brine-to-Water | TWT036 | [6 empty] | 43500 | 20.5 | 3.8 | 46100 | 3.625
205698275 | GEOCOMFORT | WBWHP | Water-to-Water and Brine-to-Water | GWT048*2 | [6 empty] | 54300 | 19.8 | 3.6 | 55100 | 4.525
205698276 | HYDRON MODULE | WBWHP | Water-to-Water and Brine-to-Water | HWT048*2 | [6 empty] | 54300 | 19.8 | 3.6 | 55100 | 4.525
205698277 | TETCO | WBWHP | Water-to-Water and Brine-to-Water | TWT048*2 | [6 empty] | 54300 | 19.8 | 3.6 | 55100 | 4.525
205698278 | GEOCOMFORT | WBWHP | Water-to-Water and Brine-to-Water | GWT048*3 | [6 empty] | 54300 | 19.8 | 3.6 | 55100 | 4.525
205698279 | HYDRON MODULE | WBWHP | Water-to-Water and Brine-to-Water | HWT048*3 | [6 empty] | 54300 | 19.8 | 3.6 | 55100 | 4.525
205698280 | TETCO | WBWHP | Water-to-Water and Brine-to-Water | TWT048*3 | [6 empty] | 54300 | 19.8 | 3.6 | 55100 | 4.525
205699453 | GEOCOMFORT | WBWHP | Water-to-Water and Brine-to-Water | GWT048 | [6 empty] | 54300 | 19.8 | 3.6 | 55100 | 4.525
205699462 | HYDRON MODULE | WBWHP | Water-to-Water and Brine-to-Water | HWT048 | [6 empty] | 54300 | 19.8 | 3.6 | 55100 | 4.525
205699463 | TETCO | WBWHP | Water-to-Water and Brine-to-Water | TWT048 | [6 empty] | 54300 | 19.8 | 3.6 | 55100 | 4.525
217893588 | Engineered Comfort | WBAHP-O | Water-to-Air and Brine-to-Air | 44VHB/VCB-19 | [6 empty] | 21000 | 21.1 | 4.1 | 18500 | 1.75
217897411 | CENTURY | WBAHP | Water-to-Air and Brine-to-Air | MR(L/R/B/P/T/K/F)024A | [6 empty] | 27500 | 23.3 | 4.4 | 24200 | 2.2917 | 25600 | 17.3 | 3.6 | 19000 | 2.1333
217897412 | COMFORT-AIRE | WBAHP | Water-to-Air and Brine-to-Air | MR(L/R/B/P/T/K/F)024A | [6 empty] | 27500 | 23.3 | 4.4 | 24200 | 2.2917 | 25600 | 17.3 | 3.6 | 19000 | 2.1333
217897413 | CENTURY | WBAHP | Water-to-Air and Brine-to-Air | MR(L/R/B/P/T/K/F)024A*V | [6 empty] | 27800 | 24 | 4.5 | 24000 | 2.3167 | 25800 | 18 | 3.7 | 19000 | 2.15
217897414 | COMFORT-AIRE | WBAHP | Water-to-Air and Brine-to-Air | MR(L/R/B/P/T/K/F)024A*V | [6 empty] | 27800 | 24 | 4.5 | 24000 | 2.3167 | 25800 | 18 | 3.7 | 19000 | 2.15
217897417 | CENTURY | WBAHP | Water-to-Air and Brine-to-Air | MR(L/R/B/P/T/K/F)030A*V | [6 empty] | 32800 | 23.5 | 4.3 | 28800 | 2.7333 | 30500 | 17.3 | 3.6 | 23000 | 2.5417
217897418 | COMFORT-AIRE | WBAHP | Water-to-Air and Brine-to-Air | MR(L/R/B/P/T/K/F)030A*V | [6 empty] | 32800 | 23.5 | 4.3 | 28800 | 2.7333 | 30500 | 17.3 | 3.6 | 23000 | 2.5417
215224802 | CARRIER | WBAHP | Water-to-Air and Brine-to-Air | GBA48V/H**C******1 | [6 empty] | 52000 | 21 | 4.2 | 48000 | 4.3333 | 49000 | 16.5 | 3.7 | 38000 | 4.0833
215224803 | BRYANT | WBAHP | Water-to-Air and Brine-to-Air | GBA48V/H**C******1 | [6 empty] | 52000 | 21 | 4.2 | 48000 | 4.3333 | 49000 | 16.5 | 3.7 | 38000 | 4.0833
215224804 | CARRIER | WBAHP | Water-to-Air and Brine-to-Air | GBA48V/H**N******1 | [6 empty] | 52000 | 21 | 4.2 | 48000 | 4.3333 | 49000 | 16.5 | 3.7 | 38000 | 4.0833
215224805 | BRYANT | WBAHP | Water-to-Air and Brine-to-Air | GBA48V/H**N******1 | [6 empty] | 52000 | 21 | 4.2 | 48000 | 4.3333 | 49000 | 16.5 | 3.7 | 38000 | 4.0833
215224810 | HEIL | WBAHP | Water-to-Air and Brine-to-Air | HBR18V/H**C******1 | [6 empty] | 21300 | 24 | 4.4 | 18000 | 1.775 | 20000 | 18 | 3.6 | 14200 | 1.6667
215224811 | ARCOAIRE | WBAHP | Water-to-Air and Brine-to-Air | HBR18V/H**C******1 | [6 empty] | 21300 | 24 | 4.4 | 18000 | 1.775 | 20000 | 18 | 3.6 | 14200 | 1.6667
215224812 | KEEPRITE | WBAHP | Water-to-Air and Brine-to-Air | HBR18V/H**C******1 | [6 empty] | 21300 | 24 | 4.4 | 18000 | 1.775 | 20000 | 18 | 3.6 | 14200 | 1.6667
215224813 | TEMPSTAR | WBAHP | Water-to-Air and Brine-to-Air | HBR18V/H**C******1 | [6 empty] | 21300 | 24 | 4.4 | 18000 | 1.775 | 20000 | 18 | 3.6 | 14200 | 1.6667
215224814 | COMFORTMAKER | WBAHP | Water-to-Air and Brine-to-Air | HBR18V/H**C******1 | [6 empty] | 21300 | 24 | 4.4 | 18000 | 1.775 | 20000 | 18 | 3.6 | 14200 | 1.6667
215224815 | DAY & NIGHT | WBAHP | Water-to-Air and Brine-to-Air | HBR18V/H**C******1 | [6 empty] | 21300 | 24 | 4.4 | 18000 | 1.775 | 20000 | 18 | 3.6 | 14200 | 1.6667
215224816 | HEIL | WBAHP | Water-to-Air and Brine-to-Air | HBR18V/H**N******1 | [6 empty] | 21000 | 24 | 4.4 | 17700 | 1.75 | 19700 | 18 | 3.6 | 14200 | 1.6417
215224817 | ARCOAIRE | WBAHP | Water-to-Air and Brine-to-Air | HBR18V/H**N******1 | [6 empty] | 21000 | 24 | 4.4 | 17700 | 1.75 | 19700 | 18 | 3.6 | 14200 | 1.6417
215224818 | KEEPRITE | WBAHP | Water-to-Air and Brine-to-Air | HBR18V/H**N******1 | [6 empty] | 21000 | 24 | 4.4 | 17700 | 1.75 | 19700 | 18 | 3.6 | 14200 | 1.6417
215224819 | TEMPSTAR | WBAHP | Water-to-Air and Brine-to-Air | HBR18V/H**N******1 | [6 empty] | 21000 | 24 | 4.4 | 17700 | 1.75 | 19700 | 18 | 3.6 | 14200 | 1.6417
215224820 | COMFORTMAKER | WBAHP | Water-to-Air and Brine-to-Air | HBR18V/H**N******1 | [6 empty] | 21000 | 24 | 4.4 | 17700 | 1.75 | 19700 | 18 | 3.6 | 14200 | 1.6417
215224821 | DAY & NIGHT | WBAHP | Water-to-Air and Brine-to-Air | HBR18V/H**N******1 | [6 empty] | 21000 | 24 | 4.4 | 17700 | 1.75 | 19700 | 18 | 3.6 | 14200 | 1.6417
215224822 | HEIL | WBAHP | Water-to-Air and Brine-to-Air | HBR24V/H**C******1 | [6 empty] | 26000 | 23 | 4 | 23000 | 2.1667 | 25000 | 17 | 3.7 | 18000 | 2.0833
215224823 | ARCOAIRE | WBAHP | Water-to-Air and Brine-to-Air | HBR24V/H**C******1 | [6 empty] | 26000 | 23 | 4 | 23000 | 2.1667 | 25000 | 17 | 3.7 | 18000 | 2.0833
7422072 | YORK BY JOHNSON CONTROLS | WBAHP | Water-to-Air and Brine-to-Air | YKTV/YKTH064**3*4 |  | 62300 | 16.4 | 5.2 | 73900 | 5.1917
7422083 | YORK BY JOHNSON CONTROLS | WBAHP | Water-to-Air and Brine-to-Air | YKTV/YKTH064**4*1 |  | 62300 | 16.4 | 5.2 | 73900 | 5.1917
7422093 | YORK BY JOHNSON CONTROLS | WBAHP | Water-to-Air and Brine-to-Air | YKTV/YKTH064**4*4 |  | 62300 | 16.4 | 5.2 | 73900 | 5.1917
7423168 | WaterFurnace | WBAHP | Water-to-Air and Brine-to-Air | NBV/NBH026**4*1 |  | 24900 | 16.8 | 5.5 | 30100 | 2.075 | 27700 | 24 | 4.8 | 23900 | 2.3083 | 26400 | 19.6 | 4 | 19500 | 2.2
7423169 | GEOSTAR | WBAHP | Water-to-Air and Brine-to-Air | GBV/GBH026**4*1 |  | 24900 | 16.8 | 5.5 | 30100 | 2.075 | 27700 | 24 | 4.8 | 23900 | 2.3083 | 26400 | 19.6 | 4 | 19500 | 2.2
7423171 | YORK BY JOHNSON CONTROLS | WBAHP | Water-to-Air and Brine-to-Air | YKTV/YKTH026**4*1 |  | 24900 | 16.8 | 5.5 | 30100 | 2.075 | 27700 | 24 | 4.8 | 23900 | 2.3083 | 26400 | 19.6 | 4 | 19500 | 2.2
7487652 | GEOCOMFORT | WBAHP | Water-to-Air and Brine-to-Air | GYT036 | [6 empty] | 44300 | 27 | 5.5 | 37500 | 3.6917 | 41200 | 20.9 | 4.5 | 29100 | 3.4333
7487653 | HYDRON MODULE | WBAHP | Water-to-Air and Brine-to-Air | HYT036 | [6 empty] | 44300 | 27 | 5.5 | 37500 | 3.6917 | 41200 | 20.9 | 4.5 | 29100 | 3.4333
215224571 | FHP | WBAHP | Water-to-Air and Brine-to-Air | CF024-1CFC-*****A | [6 empty] | 25200 | 22.3 | 3.9 | 22200 | 2.1 | 24200 | 16.5 | 3.6 | 17400 | 2.0167
215224572 | FHP | WBAHP | Water-to-Air and Brine-to-Air | CF024-3CFC-*****A | [6 empty] | 25200 | 22.3 | 3.9 | 22200 | 2.1 | 24200 | 16.5 | 3.6 | 17400 | 2.0167
215224573 | FHP | WBAHP | Water-to-Air and Brine-to-Air | CF024-1CFN-*****A | [6 empty] | 24800 | 21.9 | 3.9 | 21800 | 2.0667 | 23800 | 16.2 | 3.5 | 17000 | 1.9833
215224574 | FHP | WBAHP | Water-to-Air and Brine-to-Air | CF024-3CFN-*****A | [6 empty] | 24800 | 21.9 | 3.9 | 21800 | 2.0667 | 23800 | 16.2 | 3.5 | 17000 | 1.9833
215224575 | FHP | WBAHP | Water-to-Air and Brine-to-Air | CF030-1CFC-*****A | [6 empty] | 31000 | 21.3 | 3.9 | 27200 | 2.5833 | 30000 | 16 | 3.6 | 22600 | 2.5
215224576 | FHP | WBAHP | Water-to-Air and Brine-to-Air | CF030-3CFC-*****A | [6 empty] | 31000 | 21.3 | 3.9 | 27200 | 2.5833 | 30000 | 16 | 3.6 | 22600 | 2.5
215224577 | FHP | WBAHP | Water-to-Air and Brine-to-Air | CF030-1CFN-*****A | [6 empty] | 30400 | 20.4 | 3.9 | 26600 | 2.5333 | 29400 | 15.7 | 3.5 | 22200 | 2.45
215224578 | FHP | WBAHP | Water-to-Air and Brine-to-Air | CF030-3CFN-*****A | [6 empty] | 30400 | 20.4 | 3.9 | 26600 | 2.5333 | 29400 | 15.7 | 3.5 | 22200 | 2.45
215224579 | FHP | WBAHP | Water-to-Air and Brine-to-Air | CF036-1CFC-*****A | [6 empty] | 38800 | 20.4 | 4.1 | 34400 | 3.2333 | 36800 | 16 | 3.6 | 27200 | 3.0667
215224580 | FHP | WBAHP | Water-to-Air and Brine-to-Air | CF036-3CFC-*****A | [6 empty] | 38800 | 20.4 | 4.1 | 34400 | 3.2333 | 36800 | 16 | 3.6 | 27200 | 3.0667
215224581 | FHP | WBAHP | Water-to-Air and Brine-to-Air | CF036-1CFN-*****A | [6 empty] | 38000 | 20 | 4 | 33400 | 3.1667 | 36000 | 15.7 | 3.5 | 26600 | 3
215224582 | FHP | WBAHP | Water-to-Air and Brine-to-Air | CF036-3CFN-*****A | [6 empty] | 38000 | 20 | 4 | 33400 | 3.1667 | 36000 | 15.7 | 3.5 | 26600 | 3
215224583 | FHP | WBAHP | Water-to-Air and Brine-to-Air | CF042-1CFC-*****A | [6 empty] | 43500 | 20.4 | 4.1 | 39000 | 3.625 | 41500 | 16 | 3.6 | 31000 | 3.4583
215224584 | FHP | WBAHP | Water-to-Air and Brine-to-Air | CF042-3CFC-*****A | [6 empty] | 43500 | 20.4 | 4.1 | 39000 | 3.625 | 41500 | 16 | 3.6 | 31000 | 3.4583
215224585 | FHP | WBAHP | Water-to-Air and Brine-to-Air | CF042-1CFN-*****A | [6 empty] | 42500 | 20 | 4 | 38000 | 3.5417 | 40500 | 15.7 | 3.5 | 30500 | 3.375
215224586 | FHP | WBAHP | Water-to-Air and Brine-to-Air | CF042-3CFN-*****A | [6 empty] | 42500 | 20 | 4 | 38000 | 3.5417 | 40500 | 15.7 | 3.5 | 30500 | 3.375
215224587 | FHP | WBAHP | Water-to-Air and Brine-to-Air | CF048-1CFC-*****A | [6 empty] | 50500 | 20.4 | 4.1 | 46500 | 4.2083 | 47500 | 16 | 3.6 | 37000 | 3.9583
215224588 | FHP | WBAHP | Water-to-Air and Brine-to-Air | CF048-3CFC-*****A | [6 empty] | 50500 | 20.4 | 4.1 | 46500 | 4.2083 | 47500 | 16 | 3.6 | 37000 | 3.9583
215224589 | FHP | WBAHP | Water-to-Air and Brine-to-Air | CF048-1CFN-*****A | [6 empty] | 49500 | 20 | 4 | 45500 | 4.125 | 46500 | 15.7 | 3.5 | 36000 | 3.875
215224590 | FHP | WBAHP | Water-to-Air and Brine-to-Air | CF048-3CFN-*****A | [6 empty] | 49500 | 20 | 4 | 45500 | 4.125 | 46500 | 15.7 | 3.5 | 36000 | 3.875
215224593 | FHP | WBAHP | Water-to-Air and Brine-to-Air | CF060-1CFN-*****A | [6 empty] | 63000 | 19 | 4 | 55500 | 5.25 | 59000 | 15.2 | 3.5 | 43500 | 4.9167
215224594 | FHP | WBAHP | Water-to-Air and Brine-to-Air | CF060-3CFN-*****A | [6 empty] | 63000 | 19 | 4 | 55500 | 5.25 | 59000 | 15.2 | 3.5 | 43500 | 4.9167
215224599 | CARRIER | WBAHP | Water-to-Air and Brine-to-Air | 50WD*007***3*(A-H)** | [6 empty] | 8000 | 24 | 4.7 | 7000 | 0.66667 | 7400 | 18.5 | 3.6 | 5000 | 0.61667
215224600 | CARRIER | WBAHP | Water-to-Air and Brine-to-Air | 50WD*007***3*(J-R)** | [6 empty] | 8000 | 24 | 4.7 | 7000 | 0.66667 | 7400 | 18.5 | 3.6 | 5000 | 0.61667
215224601 | CARRIER | WBAHP | Water-to-Air and Brine-to-Air | 50WD*007***4*(A-H)** | [6 empty] | 8000 | 24 | 4.7 | 7000 | 0.66667 | 7400 | 18.5 | 3.6 | 5000 | 0.61667
215224602 | CARRIER | WBAHP | Water-to-Air and Brine-to-Air | 50WD*007***4*(J-R)** | [6 empty] | 8000 | 24 | 4.7 | 7000 | 0.66667 | 7400 | 18.5 | 3.6 | 5000 | 0.61667
215224603 | CARRIER | WBAHP | Water-to-Air and Brine-to-Air | 50WD*009***3*(A-H)** | [6 empty] | 9800 | 23 | 4.5 | 8400 | 0.81667 | 9200 | 17.5 | 3.6 | 6500 | 0.76667
215224604 | CARRIER | WBAHP | Water-to-Air and Brine-to-Air | 50WD*009***3*(J-R)** | [6 empty] | 9800 | 23 | 4.5 | 8400 | 0.81667 | 9200 | 17.5 | 3.6 | 6500 | 0.76667
215224605 | CARRIER | WBAHP | Water-to-Air and Brine-to-Air | 50WD*009***4*(A-H)** | [6 empty] | 9800 | 23 | 4.5 | 8400 | 0.81667 | 9200 | 17.5 | 3.6 | 6500 | 0.76667
215224606 | CARRIER | WBAHP | Water-to-Air and Brine-to-Air | 50WD*009***4*(J-R)** | [6 empty] | 9800 | 23 | 4.5 | 8400 | 0.81667 | 9200 | 17.5 | 3.6 | 6500 | 0.76667
215224607 | CARRIER | WBAHP | Water-to-Air and Brine-to-Air | 50WD*012***3*(A-H)** | [6 empty] | 13500 | 23 | 4.3 | 12000 | 1.125 | 12500 | 17.5 | 3.6 | 9000 | 1.0417
215224608 | CARRIER | WBAHP | Water-to-Air and Brine-to-Air | 50WD*012***3*(J-R)** | [6 empty] | 13500 | 23 | 4.3 | 11700 | 1.125 | 12500 | 17.5 | 3.6 | 9000 | 1.0417
215224609 | CARRIER | WBAHP | Water-to-Air and Brine-to-Air | 50WD*012***4*(A-H)** | [6 empty] | 13500 | 23 | 4.3 | 12000 | 1.125 | 12500 | 17.5 | 3.6 | 9000 | 1.0417
215224610 | CARRIER | WBAHP | Water-to-Air and Brine-to-Air | 50WD*012***4*(J-R)** | [6 empty] | 13500 | 23 | 4.3 | 11700 | 1.125 | 12500 | 17.5 | 3.6 | 9000 | 1.0417
215224611 | CARRIER | WBAHP | Water-to-Air and Brine-to-Air | 50WD*015***3*(A-H)** | [6 empty] | 16700 | 24 | 4.3 | 14000 | 1.3917 | 15700 | 18 | 3.6 | 11000 | 1.3083
215224612 | CARRIER | WBAHP | Water-to-Air and Brine-to-Air | 50WD*015***3*(J-R)** | [6 empty] | 16700 | 23.5 | 4.3 | 14000 | 1.3917 | 15500 | 17.5 | 3.6 | 11000 | 1.2917
215224613 | CARRIER | WBAHP | Water-to-Air and Brine-to-Air | 50WD*015***4*(A-H)** | [6 empty] | 16700 | 24 | 4.3 | 14000 | 1.3917 | 15700 | 18 | 3.6 | 11000 | 1.3083
215224614 | CARRIER | WBAHP | Water-to-Air and Brine-to-Air | 50WD*015***4*(J-R)** | [6 empty] | 16700 | 23.5 | 4.3 | 14000 | 1.3917 | 15500 | 17.5 | 3.6 | 11000 | 1.2917
215224615 | CARRIER | WBAHP | Water-to-Air and Brine-to-Air | 50WD*018***3*(A-H)** | [6 empty] | 21300 | 24 | 4.4 | 18000 | 1.775 | 20000 | 18 | 3.6 | 14200 | 1.6667
215224616 | CARRIER | WBAHP | Water-to-Air and Brine-to-Air | 50WD*018***3*(J-R)** | [6 empty] | 21000 | 24 | 4.4 | 17700 | 1.75 | 19700 | 18 | 3.6 | 14200 | 1.6417
215224617 | CARRIER | WBAHP | Water-to-Air and Brine-to-Air | 50WD*018***4*(A-H)** | [6 empty] | 21300 | 24 | 4.4 | 18000 | 1.775 | 20000 | 18 | 3.6 | 14200 | 1.6667
215224618 | CARRIER | WBAHP | Water-to-Air and Brine-to-Air | 50WD*018***4*(J-R)** | [6 empty] | 21000 | 24 | 4.4 | 17700 | 1.75 | 19700 | 18 | 3.6 | 14200 | 1.6417
215224619 | CARRIER | WBAHP | Water-to-Air and Brine-to-Air | 50WD*024***3*(A-H)** | [6 empty] | 26000 | 23 | 4 | 23000 | 2.1667 | 25000 | 17 | 3.7 | 18000 | 2.0833
215224620 | CARRIER | WBAHP | Water-to-Air and Brine-to-Air | 50WD*024***3*(J-R)** | [6 empty] | 26000 | 23 | 4 | 23000 | 2.1667 | 25000 | 17 | 3.7 | 18000 | 2.0833
216979853 | COMFORTMAKER | WBAHP | Water-to-Air and Brine-to-Air | HCR24H**C******1 |  | 25000 | 16.5 | 5.6 | 28500 | 2.0833 | 27000 | 24 | 4.8 | 23000 | 2.25 | 25500 | 18.5 | 4 | 18000 | 2.125
216979854 | DAY & NIGHT | WBAHP | Water-to-Air and Brine-to-Air | HCR24H**C******1 |  | 25000 | 16.5 | 5.6 | 28500 | 2.0833 | 27000 | 24 | 4.8 | 23000 | 2.25 | 25500 | 18.5 | 4 | 18000 | 2.125
216979855 | HEIL | WBAHP | Water-to-Air and Brine-to-Air | HCR24H**N******1 |  | 24500 | 16.5 | 5.6 | 28000 | 2.0417 | 27000 | 24 | 4.8 | 22500 | 2.25 | 25000 | 18.5 | 4 | 17500 | 2.0833
216979856 | ARCOAIRE | WBAHP | Water-to-Air and Brine-to-Air | HCR24H**N******1 |  | 24500 | 16.5 | 5.6 | 28000 | 2.0417 | 27000 | 24 | 4.8 | 22500 | 2.25 | 25000 | 18.5 | 4 | 17500 | 2.0833
216979857 | KEEPRITE | WBAHP | Water-to-Air and Brine-to-Air | HCR24H**N******1 |  | 24500 | 16.5 | 5.6 | 28000 | 2.0417 | 27000 | 24 | 4.8 | 22500 | 2.25 | 25000 | 18.5 | 4 | 17500 | 2.0833
216979858 | TEMPSTAR | WBAHP | Water-to-Air and Brine-to-Air | HCR24H**N******1 |  | 24500 | 16.5 | 5.6 | 28000 | 2.0417 | 27000 | 24 | 4.8 | 22500 | 2.25 | 25000 | 18.5 | 4 | 17500 | 2.0833
216979859 | COMFORTMAKER | WBAHP | Water-to-Air and Brine-to-Air | HCR24H**N******1 |  | 24500 | 16.5 | 5.6 | 28000 | 2.0417 | 27000 | 24 | 4.8 | 22500 | 2.25 | 25000 | 18.5 | 4 | 17500 | 2.0833
216979860 | DAY & NIGHT | WBAHP | Water-to-Air and Brine-to-Air | HCR24H**N******1 |  | 24500 | 16.5 | 5.6 | 28000 | 2.0417 | 27000 | 24 | 4.8 | 22500 | 2.25 | 25000 | 18.5 | 4 | 17500 | 2.0833
216979861 | HEIL | WBAHP | Water-to-Air and Brine-to-Air | HCR36V/H**C******1 | [6 empty] | 40500 | 24 | 5 | 37000 | 3.375 | 39000 | 18.5 | 4 | 28000 | 3.25
216979862 | ARCOAIRE | WBAHP | Water-to-Air and Brine-to-Air | HCR36V/H**C******1 | [6 empty] | 40500 | 24 | 5 | 37000 | 3.375 | 39000 | 18.5 | 4 | 28000 | 3.25
216979863 | KEEPRITE | WBAHP | Water-to-Air and Brine-to-Air | HCR36V/H**C******1 | [6 empty] | 40500 | 24 | 5 | 37000 | 3.375 | 39000 | 18.5 | 4 | 28000 | 3.25
216979864 | TEMPSTAR | WBAHP | Water-to-Air and Brine-to-Air | HCR36V/H**C******1 | [6 empty] | 40500 | 24 | 5 | 37000 | 3.375 | 39000 | 18.5 | 4 | 28000 | 3.25
216979865 | COMFORTMAKER | WBAHP | Water-to-Air and Brine-to-Air | HCR36V/H**C******1 | [6 empty] | 40500 | 24 | 5 | 37000 | 3.375 | 39000 | 18.5 | 4 | 28000 | 3.25
216979866 | DAY & NIGHT | WBAHP | Water-to-Air and Brine-to-Air | HCR36V/H**C******1 | [6 empty] | 40500 | 24 | 5 | 37000 | 3.375 | 39000 | 18.5 | 4 | 28000 | 3.25
216979867 | HEIL | WBAHP | Water-to-Air and Brine-to-Air | HCR36V/H**N******1 | [6 empty] | 40000 | 23.5 | 5 | 36500 | 3.3333 | 38500 | 18.3 | 4 | 27500 | 3.2083
216979868 | ARCOAIRE | WBAHP | Water-to-Air and Brine-to-Air | HCR36V/H**N******1 | [6 empty] | 40000 | 23.5 | 5 | 36500 | 3.3333 | 38500 | 18.3 | 4 | 27500 | 3.2083
216979869 | KEEPRITE | WBAHP | Water-to-Air and Brine-to-Air | HCR36V/H**N******1 | [6 empty] | 40000 | 23.5 | 5 | 36500 | 3.3333 | 38500 | 18.3 | 4 | 27500 | 3.2083
216979870 | TEMPSTAR | WBAHP | Water-to-Air and Brine-to-Air | HCR36V/H**N******1 | [6 empty] | 40000 | 23.5 | 5 | 36500 | 3.3333 | 38500 | 18.3 | 4 | 27500 | 3.2083
216979871 | COMFORTMAKER | WBAHP | Water-to-Air and Brine-to-Air | HCR36V/H**N******1 | [6 empty] | 40000 | 23.5 | 5 | 36500 | 3.3333 | 38500 | 18.3 | 4 | 27500 | 3.2083
216979872 | DAY & NIGHT | WBAHP | Water-to-Air and Brine-to-Air | HCR36V/H**N******1 | [6 empty] | 40000 | 23.5 | 5 | 36500 | 3.3333 | 38500 | 18.3 | 4 | 27500 | 3.2083
216979873 | HEIL | WBAHP | Water-to-Air and Brine-to-Air | HCR48V/H**C******1 | [6 empty] | 53500 | 23 | 5 | 48000 | 4.4583 | 51000 | 18 | 4 | 38000 | 4.25
216979874 | ARCOAIRE | WBAHP | Water-to-Air and Brine-to-Air | HCR48V/H**C******1 | [6 empty] | 53500 | 23 | 5 | 48000 | 4.4583 | 51000 | 18 | 4 | 38000 | 4.25
216625516 | GEOSTAR | WBAHP | Water-to-Air and Brine-to-Air | G5A(V/H)048*S3**4 | [6 empty] | 53500 | 26 | 4.8 | 48000 | 4.4583 | 51000 | 19 | 4.2 | 38500 | 4.25
216625517 | GEOSTAR | WBAHP | Water-to-Air and Brine-to-Air | G5A(V/H)048*S4**4 | [6 empty] | 53500 | 26 | 4.8 | 48000 | 4.4583 | 51000 | 19 | 4.2 | 38500 | 4.25
216625518 | GEOSTAR | WBAHP | Water-to-Air and Brine-to-Air | G5A(V/H)048*D4**1 | [6 empty] | 53100 | 24.9 | 5.1 | 49300 | 4.425 | 50500 | 18.9 | 4.4 | 40100 | 4.2083
216625519 | GEOSTAR | WBAHP | Water-to-Air and Brine-to-Air | G5A(V/H)048*D2**2 | [6 empty] | 53100 | 24.9 | 5.1 | 49300 | 4.425 | 50500 | 18.9 | 4.4 | 40100 | 4.2083
216625520 | GEOSTAR | WBAHP | Water-to-Air and Brine-to-Air | G5A(V/H)048*D4**2 | [6 empty] | 53100 | 24.9 | 5.1 | 49300 | 4.425 | 50500 | 18.9 | 4.4 | 40100 | 4.2083
216625521 | GEOSTAR | WBAHP | Water-to-Air and Brine-to-Air | G5A(V/H)048*D4**4 | [6 empty] | 53100 | 24.9 | 5.1 | 49300 | 4.425 | 50500 | 18.9 | 4.4 | 40100 | 4.2083
216625542 | GEOSTAR | WBAHP | Water-to-Air and Brine-to-Air | G5A(V/H)042*S4**1 |  | 42000 | 18.4 | 6 | 49000 | 3.5 | 45000 | 27 | 5.2 | 39000 | 3.75 | 42000 | 21.2 | 4.2 | 32000 | 3.5
216625543 | GEOSTAR | WBAHP | Water-to-Air and Brine-to-Air | G5A(V/H)042*S2**2 |  | 42000 | 18.4 | 6 | 49000 | 3.5 | 45000 | 27 | 5.2 | 39000 | 3.75 | 42000 | 21.2 | 4.2 | 32000 | 3.5
216625614 | YORK BY JOHNSON CONTROLS | WBAHP | Water-to-Air and Brine-to-Air | Y5A(V/H)009*R0**6 | [6 empty] | 12000 | 23.1 | 4.1 | 10000 | 1
216625615 | YORK BY JOHNSON CONTROLS | WBAHP | Water-to-Air and Brine-to-Air | Y5A(V/H)009*R2**6 | [6 empty] | 12000 | 23.1 | 4.1 | 10000 | 1
216625616 | YORK BY JOHNSON CONTROLS | WBAHP | Water-to-Air and Brine-to-Air | Y5A(V/H)012*R0**6 | [6 empty] | 14000 | 26 | 4.3 | 12400 | 1.1667 | 13000 | 18 | 3.6 | 9500 | 1.0833
216625617 | YORK BY JOHNSON CONTROLS | WBAHP | Water-to-Air and Brine-to-Air | Y5A(V/H)012*R2**6 | [6 empty] | 14000 | 26 | 4.3 | 12400 | 1.1667 | 13000 | 18 | 3.6 | 9500 | 1.0833
216625618 | YORK BY JOHNSON CONTROLS | WBAHP | Water-to-Air and Brine-to-Air | Y5A(V/H)015*R0**1 | [6 empty] | 17000 | 28 | 4.9 | 16000 | 1.4167 | 15500 | 19.5 | 4.1 | 12000 | 1.2917
216625619 | YORK BY JOHNSON CONTROLS | WBAHP | Water-to-Air and Brine-to-Air | Y5A(V/H)015*R0**4 | [6 empty] | 17000 | 28 | 4.9 | 16000 | 1.4167 | 15500 | 19.5 | 4.1 | 12000 | 1.2917
216625620 | YORK BY JOHNSON CONTROLS | WBAHP | Water-to-Air and Brine-to-Air | Y5A(V/H)015*R2**1 | [6 empty] | 17000 | 28 | 4.9 | 16000 | 1.4167 | 15500 | 19.5 | 4.1 | 12000 | 1.2917
216625621 | YORK BY JOHNSON CONTROLS | WBAHP | Water-to-Air and Brine-to-Air | Y5A(V/H)015*R2**4 | [6 empty] | 17000 | 28 | 4.9 | 16000 | 1.4167 | 15500 | 19.5 | 4.1 | 12000 | 1.2917
216625622 | YORK BY JOHNSON CONTROLS | WBAHP | Water-to-Air and Brine-to-Air | Y5A(V/H)018*D0**1 | [6 empty] | 20800 | 27 | 5 | 18900 | 1.7333 | 18700 | 19.8 | 4.2 | 14700 | 1.5583
216625623 | YORK BY JOHNSON CONTROLS | WBAHP | Water-to-Air and Brine-to-Air | Y5A(V/H)018*D0**4 | [6 empty] | 20800 | 27 | 5 | 18900 | 1.7333 | 18700 | 19.8 | 4.2 | 14700 | 1.5583
216625624 | YORK BY JOHNSON CONTROLS | WBAHP | Water-to-Air and Brine-to-Air | Y5A(V/H)018*R0**1 | [6 empty] | 20600 | 25 | 4.6 | 18500 | 1.7167 | 18500 | 18.3 | 4 | 14500 | 1.5417
216625625 | YORK BY JOHNSON CONTROLS | WBAHP | Water-to-Air and Brine-to-Air | Y5A(V/H)018*R0**4 | [6 empty] | 20600 | 25 | 4.6 | 18500 | 1.7167 | 18500 | 18.3 | 4 | 14500 | 1.5417
216625626 | YORK BY JOHNSON CONTROLS | WBAHP | Water-to-Air and Brine-to-Air | Y5A(V/H)018*R2**1 | [6 empty] | 20600 | 25 | 4.6 | 18500 | 1.7167 | 18500 | 18.3 | 4 | 14500 | 1.5417
216625627 | YORK BY JOHNSON CONTROLS | WBAHP | Water-to-Air and Brine-to-Air | Y5A(V/H)018*R2**4 | [6 empty] | 20600 | 25 | 4.6 | 18500 | 1.7167 | 18500 | 18.3 | 4 | 14500 | 1.5417
216625628 | YORK BY JOHNSON CONTROLS | WBAHP | Water-to-Air and Brine-to-Air | Y5A(V/H)024*D0**1 |  | 23800 | 16.1 | 5.7 | 28000 | 1.9833 | 26400 | 25.2 | 4.9 | 23300 | 2.2 | 25000 | 19.2 | 4.1 | 19400 | 2.0833
216625629 | YORK BY JOHNSON CONTROLS | WBAHP | Water-to-Air and Brine-to-Air | Y5A(V/H)024*D0**4 |  | 23800 | 16.1 | 5.7 | 28000 | 1.9833 | 26400 | 25.2 | 4.9 | 23300 | 2.2 | 25000 | 19.2 | 4.1 | 19400 | 2.0833
216625630 | YORK BY JOHNSON CONTROLS | WBAHP | Water-to-Air and Brine-to-Air | Y5A(V/H)024*D2**1 |  | 23800 | 16.1 | 5.7 | 28000 | 1.9833 | 26400 | 25.2 | 4.9 | 23300 | 2.2 | 25000 | 19.2 | 4.1 | 19400 | 2.0833
216625631 | YORK BY JOHNSON CONTROLS | WBAHP | Water-to-Air and Brine-to-Air | Y5A(V/H)024*D2**4 |  | 23800 | 16.1 | 5.7 | 28000 | 1.9833 | 26400 | 25.2 | 4.9 | 23300 | 2.2 | 25000 | 19.2 | 4.1 | 19400 | 2.0833
216625632 | YORK BY JOHNSON CONTROLS | WBAHP | Water-to-Air and Brine-to-Air | Y5A(V/H)024*D3**1 |  | 23800 | 16.1 | 5.7 | 28000 | 1.9833 | 26400 | 25.2 | 4.9 | 23300 | 2.2 | 25000 | 19.2 | 4.1 | 19400 | 2.0833
216625633 | YORK BY JOHNSON CONTROLS | WBAHP | Water-to-Air and Brine-to-Air | Y5A(V/H)024*D3**4 |  | 23800 | 16.1 | 5.7 | 28000 | 1.9833 | 26400 | 25.2 | 4.9 | 23300 | 2.2 | 25000 | 19.2 | 4.1 | 19400 | 2.0833
216625634 | YORK BY JOHNSON CONTROLS | WBAHP | Water-to-Air and Brine-to-Air | Y5A(V/H)024*D4**1 |  | 23800 | 16.1 | 5.7 | 28000 | 1.9833 | 26400 | 25.2 | 4.9 | 23300 | 2.2 | 25000 | 19.2 | 4.1 | 19400 | 2.0833
216625635 | YORK BY JOHNSON CONTROLS | WBAHP | Water-to-Air and Brine-to-Air | Y5A(V/H)024*D4**4 |  | 23800 | 16.1 | 5.7 | 28000 | 1.9833 | 26400 | 25.2 | 4.9 | 23300 | 2.2 | 25000 | 19.2 | 4.1 | 19400 | 2.0833
216625636 | YORK BY JOHNSON CONTROLS | WBAHP | Water-to-Air and Brine-to-Air | Y5A(V/H)024*S0**1 |  | 24500 | 17.5 | 5.4 | 30000 | 2.0417 | 28000 | 28 | 4.7 | 24000 | 2.3333 | 26000 | 20.6 | 4 | 19000 | 2.1667
216625637 | YORK BY JOHNSON CONTROLS | WBAHP | Water-to-Air and Brine-to-Air | Y5A(V/H)024*S0**4 |  | 24500 | 17.5 | 5.4 | 30000 | 2.0417 | 28000 | 28 | 4.7 | 24000 | 2.3333 | 26000 | 20.6 | 4 | 19000 | 2.1667
216625638 | YORK BY JOHNSON CONTROLS | WBAHP | Water-to-Air and Brine-to-Air | Y5A(V/H)024*S2**1 |  | 24500 | 17.5 | 5.4 | 30000 | 2.0417 | 28000 | 28 | 4.7 | 24000 | 2.3333 | 26000 | 20.6 | 4 | 19000 | 2.1667
216625639 | YORK BY JOHNSON CONTROLS | WBAHP | Water-to-Air and Brine-to-Air | Y5A(V/H)024*S2**4 |  | 24500 | 17.5 | 5.4 | 30000 | 2.0417 | 28000 | 28 | 4.7 | 24000 | 2.3333 | 26000 | 20.6 | 4 | 19000 | 2.1667
216625640 | YORK BY JOHNSON CONTROLS | WBAHP | Water-to-Air and Brine-to-Air | Y5A(V/H)024*S3**1 |  | 24500 | 17.5 | 5.4 | 30000 | 2.0417 | 28000 | 28 | 4.7 | 24000 | 2.3333 | 26000 | 20.6 | 4 | 19000 | 2.1667
216625641 | YORK BY JOHNSON CONTROLS | WBAHP | Water-to-Air and Brine-to-Air | Y5A(V/H)024*S3**4 |  | 24500 | 17.5 | 5.4 | 30000 | 2.0417 | 28000 | 28 | 4.7 | 24000 | 2.3333 | 26000 | 20.6 | 4 | 19000 | 2.1667
216625642 | YORK BY JOHNSON CONTROLS | WBAHP | Water-to-Air and Brine-to-Air | Y5A(V/H)024*S4**1 |  | 24500 | 17.5 | 5.4 | 30000 | 2.0417 | 28000 | 28 | 4.7 | 24000 | 2.3333 | 26000 | 20.6 | 4 | 19000 | 2.1667
216625643 | YORK BY JOHNSON CONTROLS | WBAHP | Water-to-Air and Brine-to-Air | Y5A(V/H)024*S4**4 |  | 24500 | 17.5 | 5.4 | 30000 | 2.0417 | 28000 | 28 | 4.7 | 24000 | 2.3333 | 26000 | 20.6 | 4 | 19000 | 2.1667
216625644 | YORK BY JOHNSON CONTROLS | WBAHP | Water-to-Air and Brine-to-Air | Y5A(V/H)030*D0**1 |  | 30800 | 17.3 | 5.6 | 38600 | 2.5667 | 35200 | 27.5 | 4.8 | 31100 | 2.9333 | 32300 | 20.3 | 4 | 24600 | 2.6917
216625645 | YORK BY JOHNSON CONTROLS | WBAHP | Water-to-Air and Brine-to-Air | Y5A(V/H)030*D0**4 |  | 30800 | 17.3 | 5.6 | 38600 | 2.5667 | 35200 | 27.5 | 4.8 | 31100 | 2.9333 | 32300 | 20.3 | 4 | 24600 | 2.6917
214067865 | GeoSmart Energy | WBAHP | Water-to-Air and Brine-to-Air | GBV/GBH048**3*0 | [6 empty] | 48900 | 22.3 | 4.2 | 44700 | 4.075
214067866 | GeoSmart Energy | WBAHP | Water-to-Air and Brine-to-Air | GBV/GBH048**3*1 | [6 empty] | 50300 | 25.9 | 4.7 | 44700 | 4.1917 | 45900 | 18.8 | 4 | 36400 | 3.825
214067867 | GeoSmart Energy | WBAHP | Water-to-Air and Brine-to-Air | GBV/GBH048**3*4 | [6 empty] | 50300 | 25.9 | 4.7 | 44700 | 4.1917 | 45900 | 18.8 | 4 | 36400 | 3.825
214067868 | GeoSmart Energy | WBAHP | Water-to-Air and Brine-to-Air | GBV/GBH009**0*0 | [6 empty] | 10800 | 22.2 | 4.4 | 10600 | 0.9
214067869 | GeoSmart Energy | WBAHP | Water-to-Air and Brine-to-Air | GBV/GBH042**0*0 | [6 empty] | 42300 | 23.3 | 4.3 | 36000 | 3.525
214067870 | GeoSmart Energy | WBAHP | Water-to-Air and Brine-to-Air | GBV/GBH048**0*0 | [6 empty] | 48900 | 22.3 | 4.2 | 44700 | 4.075
214067871 | GeoSmart Energy | WBAHP | Water-to-Air and Brine-to-Air | GBV/GBH048**0*1 | [6 empty] | 50300 | 25.9 | 4.7 | 44700 | 4.1917 | 45900 | 18.8 | 4 | 36400 | 3.825
214067872 | GeoSmart Energy | WBAHP | Water-to-Air and Brine-to-Air | GBV/GBH048**0*4 | [6 empty] | 50300 | 25.9 | 4.7 | 44700 | 4.1917 | 45900 | 18.8 | 4 | 36400 | 3.825
214595542 | AAON, Inc. | WBAHP | Water-to-Air and Brine-to-Air | RQ-003-2-0-GCAY-V0-10-000-A | [6 empty] | 42600 | 22.6 | 4.2 | 35600 | 3.55
214595543 | AAON, Inc. | WBAHP | Water-to-Air and Brine-to-Air | RQ-003-3-0-GCAY-V0-10-000-A | [6 empty] | 42600 | 22.6 | 4.2 | 35600 | 3.55
214595544 | AAON, Inc. | WBAHP | Water-to-Air and Brine-to-Air | RQ-003-4-0-GCAY-V0-10-000-A | [6 empty] | 42600 | 22.6 | 4.2 | 35600 | 3.55
214595548 | AAON, Inc. | WBAHP | Water-to-Air and Brine-to-Air | RQ-004-1-0-FCAY-S0-10-000-A | [6 empty] | 53000 | 21.4 | 4.5 | 42900 | 4.4167
214595549 | AAON, Inc. | WBAHP | Water-to-Air and Brine-to-Air | RQ-004-2-0-GCAY-V0-10-000-A | [6 empty] | 54000 | 23 | 4.5 | 43600 | 4.5
214595550 | AAON, Inc. | WBAHP | Water-to-Air and Brine-to-Air | RQ-004-3-0-GCAY-V0-10-000-A | [6 empty] | 54000 | 23 | 4.5 | 43600 | 4.5
214595551 | AAON, Inc. | WBAHP | Water-to-Air and Brine-to-Air | RQ-004-4-0-GCAY-V0-10-000-A | [6 empty] | 54000 | 23 | 4.5 | 43600 | 4.5
214595552 | AAON, Inc. | WBAHP | Water-to-Air and Brine-to-Air | RQ-004-2-0-FCAY-S0-10-000-A | [6 empty] | 53000 | 21.4 | 4.5 | 42900 | 4.4167
214595553 | AAON, Inc. | WBAHP | Water-to-Air and Brine-to-Air | RQ-004-3-0-FCAY-S0-10-000-A | [6 empty] | 53000 | 21.4 | 4.5 | 42900 | 4.4167
214595554 | AAON, Inc. | WBAHP | Water-to-Air and Brine-to-Air | RQ-004-4-0-FCAY-S0-10-000-A | [6 empty] | 53000 | 21.4 | 4.5 | 42900 | 4.4167
214595555 | AAON, Inc. | WBAHP | Water-to-Air and Brine-to-Air | RQ-005-1-0-FCAY-S0-10-000-A | [6 empty] | 61500 | 21.9 | 4.5 | 50900 | 5.125
214595559 | AAON, Inc. | WBAHP | Water-to-Air and Brine-to-Air | RQ-005-2-0-FCAY-S0-10-000-A | [6 empty] | 61500 | 21.9 | 4.5 | 50900 | 5.125
214595560 | AAON, Inc. | WBAHP | Water-to-Air and Brine-to-Air | RQ-005-3-0-FCAY-S0-10-000-A | [6 empty] | 61500 | 21.9 | 4.5 | 50900 | 5.125
214595561 | AAON, Inc. | WBAHP | Water-to-Air and Brine-to-Air | RQ-005-4-0-FCAY-S0-10-000-A | [6 empty] | 61500 | 21.9 | 4.5 | 50900 | 5.125
214595562 | AAON, Inc. | WBAHP | Water-to-Air and Brine-to-Air | RN-006-2-0-FCAY-S0-10-000-A | [6 empty] | 63300 | 21.8 | 4.1 | 50100 | 5.275
214595563 | AAON, Inc. | WBAHP | Water-to-Air and Brine-to-Air | RN-006-3-0-FCAY-S0-10-000-A | [6 empty] | 63300 | 21.8 | 4.1 | 50100 | 5.275
214595564 | AAON, Inc. | WBAHP | Water-to-Air and Brine-to-Air | RN-006-4-0-FCAY-S0-10-000-A | [6 empty] | 63300 | 21.8 | 4.1 | 50100 | 5.275
214595565 | AAON, Inc. | WBAHP | Water-to-Air and Brine-to-Air | RN-006-2-0-GCAY-V0-10-000-A | [6 empty] | 63300 | 21.8 | 4.1 | 50100 | 5.275
214595566 | AAON, Inc. | WBAHP | Water-to-Air and Brine-to-Air | RN-006-3-0-GCAY-V0-10-000-A | [6 empty] | 63300 | 21.8 | 4.1 | 50100 | 5.275
214595567 | AAON, Inc. | WBAHP | Water-to-Air and Brine-to-Air | RN-006-4-0-GCAY-V0-10-000-A | [6 empty] | 63300 | 21.8 | 4.1 | 50100 | 5.275
215837869 | DAIKIN | WBAHP | Water-to-Air and Brine-to-Air | WSSH042J1*C/S*C |  | 42600 | 18.03 | 5.29 | 47000 | 3.55
215837870 | DAIKIN | WBAHP | Water-to-Air and Brine-to-Air | WSSH042K3*C/S*C |  | 42600 | 18.03 | 5.29 | 47000 | 3.55
215837877 | DAIKIN | WBAHP | Water-to-Air and Brine-to-Air | WSSH048F3*C/S*T |  | 48300 | 17.5 | 5 | 57000 | 4.025
215837879 | DAIKIN | WBAHP | Water-to-Air and Brine-to-Air | WSSH048K3*C/S*T |  | 48300 | 17.5 | 5 | 57000 | 4.025
215837880 | DAIKIN | WBAHP | Water-to-Air and Brine-to-Air | WSSH048L3*C/S*T |  | 48300 | 17.5 | 5 | 57000 | 4.025
215837886 | DAIKIN | WBAHP | Water-to-Air and Brine-to-Air | WSSH048F3*C/S*C |  | 48300 | 17.5 | 5 | 57000 | 4.025
215837887 | DAIKIN | WBAHP | Water-to-Air and Brine-to-Air | WSSH048K3*C/S*C |  | 48300 | 17.5 | 5 | 57000 | 4.025
215837889 | DAIKIN | WBAHP | Water-to-Air and Brine-to-Air | WSSH048L3*C/S*C |  | 48300 | 17.5 | 5 | 57000 | 4.025
215837895 | DAIKIN | WBAHP | Water-to-Air and Brine-to-Air | WSSH060F3*C/S*T |  | 60872 | 17.22 | 5.66 | 78027 | 5.0727
215837896 | DAIKIN | WBAHP | Water-to-Air and Brine-to-Air | WSSH060K3*C/S*T |  | 60872 | 17.22 | 5.66 | 78027 | 5.0727
215837904 | DAIKIN | WBAHP | Water-to-Air and Brine-to-Air | WSSH060F3*C/S*C |  | 60872 | 17.22 | 5.66 | 78027 | 5.0727
215837905 | DAIKIN | WBAHP | Water-to-Air and Brine-to-Air | WSSH060K3*C/S*C |  | 60872 | 17.22 | 5.66 | 78027 | 5.0727
217897450 | COMFORT-AIRE | WBAHP | Water-to-Air and Brine-to-Air | MR(L/R/B/P/T/K/F)015A*V | [6 empty] | 16900 | 26.2 | 4.5 | 13800 | 1.4083 | 15200 | 17.3 | 3.6 | 10700 | 1.2667
217897451 | CENTURY | WBAHP | Water-to-Air and Brine-to-Air | MR(L/R/B/P/T/K/F)018A | [6 empty] | 20700 | 23 | 4.2 | 17900 | 1.725
217897452 | COMFORT-AIRE | WBAHP | Water-to-Air and Brine-to-Air | MR(L/R/B/P/T/K/F)018A | [6 empty] | 20700 | 23 | 4.2 | 17900 | 1.725
217897453 | CENTURY | WBAHP | Water-to-Air and Brine-to-Air | MR(L/R/B/P/T/K/F)018A*V | [6 empty] | 20900 | 25 | 4.4 | 17700 | 1.7417 | 19400 | 17.3 | 3.6 | 13800 | 1.6167
217897454 | COMFORT-AIRE | WBAHP | Water-to-Air and Brine-to-Air | MR(L/R/B/P/T/K/F)018A*V | [6 empty] | 20900 | 25 | 4.4 | 17700 | 1.7417 | 19400 | 17.3 | 3.6 | 13800 | 1.6167
217897455 | CENTURY | WBAHP-C | Water-to-Air and Brine-to-Air | MJN024A | MKN024A | [5 empty] | 24700 | 23.6 | 4.6 | 22800 | 2.0583 | 23700 | 17.8 | 3.8 | 18300 | 1.975
217897456 | COMFORT-AIRE | WBAHP-C | Water-to-Air and Brine-to-Air | MJN024A | MKN024A | [5 empty] | 24700 | 23.6 | 4.6 | 22800 | 2.0583 | 23700 | 17.8 | 3.8 | 18300 | 1.975
217897457 | CENTURY | WBAHP-C | Water-to-Air and Brine-to-Air | MJN036A | MKN036A | 36900 | 15.8 | 5.1 | 41100 | 3.075 | 41000 | 23.6 | 4.4 | 33200 | 3.4167 | 36800 | 18.2 | 3.9 | 27300 | 3.0667
217897458 | COMFORT-AIRE | WBAHP-C | Water-to-Air and Brine-to-Air | MJN036A | MKN036A | 36900 | 15.8 | 5.1 | 41100 | 3.075 | 41000 | 23.6 | 4.4 | 33200 | 3.4167 | 36800 | 18.2 | 3.9 | 27300 | 3.0667
217897459 | CENTURY | WBAHP-C | Water-to-Air and Brine-to-Air | MJN048A | MKN048A | [5 empty] | 51100 | 21 | 4.2 | 46800 | 4.2583 | 48500 | 16.7 | 3.6 | 36500 | 4.0417
217897460 | COMFORT-AIRE | WBAHP-C | Water-to-Air and Brine-to-Air | MJN048A | MKN048A | [5 empty] | 51100 | 21 | 4.2 | 46800 | 4.2583 | 48500 | 16.7 | 3.6 | 36500 | 4.0417
217897461 | CENTURY | WBAHP-C | Water-to-Air and Brine-to-Air | MJN060A | MKN060A | [5 empty] | 63900 | 20.3 | 4.2 | 56200 | 5.325 | 59600 | 16.1 | 3.6 | 46500 | 4.9667
217897462 | COMFORT-AIRE | WBAHP-C | Water-to-Air and Brine-to-Air | MJN060A | MKN060A | [5 empty] | 63900 | 20.3 | 4.2 | 56200 | 5.325 | 59600 | 16.1 | 3.6 | 46500 | 4.9667
217897463 | CENTURY | WBAHP-CB | Water-to-Air and Brine-to-Air | MJN024A | MAN024A | [5 empty] | 24700 | 25.2 | 4.8 | 22500 | 2.0583 | 23900 | 19 | 4 | 17900 | 1.9917
217897464 | COMFORT-AIRE | WBAHP-CB | Water-to-Air and Brine-to-Air | MJN024A | MAN024A | [5 empty] | 24700 | 25.2 | 4.8 | 22500 | 2.0583 | 23900 | 19 | 4 | 17900 | 1.9917
217897465 | CENTURY | WBAHP-CB | Water-to-Air and Brine-to-Air | MJN036A | MAN036A | 36400 | 17.3 | 5.3 | 39400 | 3.0333 | 41800 | 25 | 4.7 | 33700 | 3.4833 | 38300 | 18.4 | 4 | 26900 | 3.1917
217897466 | COMFORT-AIRE | WBAHP-CB | Water-to-Air and Brine-to-Air | MJN036A | MAN036A | 36400 | 17.3 | 5.3 | 39400 | 3.0333 | 41800 | 25 | 4.7 | 33700 | 3.4833 | 38300 | 18.4 | 4 | 26900 | 3.1917
217897467 | CENTURY | WBAHP-CB | Water-to-Air and Brine-to-Air | MJN048A | MAN048A | [5 empty] | 51900 | 22.2 | 4.4 | 46000 | 4.325 | 49000 | 18.1 | 3.7 | 35500 | 4.0833
217897468 | COMFORT-AIRE | WBAHP-CB | Water-to-Air and Brine-to-Air | MJN048A | MAN048A | [5 empty] | 51900 | 22.2 | 4.4 | 46000 | 4.325 | 49000 | 18.1 | 3.7 | 35500 | 4.0833
217897471 | CENTURY | WBWHP | Water-to-Water and Brine-to-Water | MWM036A | [6 empty] | 33300 | 21 | 4 | 34900 | 2.775 | 31800 | 16.6 | 3.2 | 27500 | 2.65
217897472 | COMFORT-AIRE | WBWHP | Water-to-Water and Brine-to-Water | MWM036A | [6 empty] | 33300 | 21 | 4 | 34900 | 2.775 | 31800 | 16.6 | 3.2 | 27500 | 2.65
217897473 | CENTURY | WBWHP | Water-to-Water and Brine-to-Water | MWM060A | [6 empty] | 58700 | 23.4 | 4.1 | 57900 | 4.8917 | 55200 | 18 | 3.3 | 45700 | 4.6
217897474 | COMFORT-AIRE | WBWHP | Water-to-Water and Brine-to-Water | MWM060A | [6 empty] | 58700 | 23.4 | 4.1 | 57900 | 4.8917 | 55200 | 18 | 3.3 | 45700 | 4.6
10445243 | WaterFurnace | WBAHP | Water-to-Air and Brine-to-Air | SDV064H1*1 | [6 empty] | 63900 | 21 | 4.5 | 58600 | 5.325 | 58300 | 16.2 | 3.8 | 46600 | 4.8583
10569093 | GEOSTAR | WBWHP | Water-to-Water and Brine-to-Water | 105G050**1 | [6 empty] | 55600 | 21.6 | 3.7 | 54200 | 4.6333 | 51500 | 16.4 | 3.1 | 44200 | 4.2917
10569104 | GEOSTAR | WBWHP | Water-to-Water and Brine-to-Water | 105G018**1 | [6 empty] | 18800 | 22.9 | 3.7 | 18500 | 1.5667 | 17300 | 16.6 | 3.1 | 14700 | 1.4417
10569105 | GEOSTAR | WBWHP | Water-to-Water and Brine-to-Water | 105G025**1 | [6 empty] | 26700 | 21.2 | 3.8 | 27100 | 2.225 | 24700 | 16.1 | 3.1 | 22000 | 2.0583
10569109 | GEOSTAR | WBWHP | Water-to-Water and Brine-to-Water | 105G060**1 | [6 empty] | 62500 | 20.6 | 3.8 | 63200 | 5.2083 | 58000 | 16.1 | 3.1 | 50100 | 4.8333
202147010 | TETCO | WBAHP | Water-to-Air and Brine-to-Air | TZS036*2 | [6 empty] | 39500 | 24.1 | 4.4 | 34800 | 3.2917 | 36600 | 17.9 | 3.7 | 28300 | 3.05
202147011 | TETCO | WBAHP | Water-to-Air and Brine-to-Air | TZS036*3 | [6 empty] | 39500 | 24.1 | 4.4 | 34800 | 3.2917 | 36600 | 17.9 | 3.7 | 28300 | 3.05
202147012 | TETCO | WBAHP | Water-to-Air and Brine-to-Air | TZS036*4 | [6 empty] | 39500 | 24.1 | 4.4 | 34800 | 3.2917 | 36600 | 17.9 | 3.7 | 28300 | 3.05
202147013 | TETCO | WBAHP | Water-to-Air and Brine-to-Air | TZS036*A | [6 empty] | 39500 | 24.1 | 4.4 | 34800 | 3.2917 | 36600 | 17.9 | 3.7 | 28300 | 3.05
202147014 | TETCO | WBAHP | Water-to-Air and Brine-to-Air | TZS036*****1 | [6 empty] | 39500 | 24.7 | 4.6 | 33600 | 3.2917 | 37200 | 18.8 | 3.9 | 27500 | 3.1
202147015 | TETCO | WBAHP | Water-to-Air and Brine-to-Air | TZS036*2***1 | [6 empty] | 39500 | 24.7 | 4.6 | 33600 | 3.2917 | 37200 | 18.8 | 3.9 | 27500 | 3.1
202147016 | TETCO | WBAHP | Water-to-Air and Brine-to-Air | TZS036*3***1 | [6 empty] | 39500 | 24.7 | 4.6 | 33600 | 3.2917 | 37200 | 18.8 | 3.9 | 27500 | 3.1
202147017 | TETCO | WBAHP | Water-to-Air and Brine-to-Air | TZS036*A***1 | [6 empty] | 39500 | 24.7 | 4.6 | 33600 | 3.2917 | 37200 | 18.8 | 3.9 | 27500 | 3.1
202147018 | GEOCOMFORT | WBAHP | Water-to-Air and Brine-to-Air | GZS042 | [6 empty] | 44200 | 23.7 | 4.5 | 38900 | 3.6833 | 41100 | 17.9 | 3.7 | 31700 | 3.425
202147019 | GEOCOMFORT | WBAHP | Water-to-Air and Brine-to-Air | GZS042*2 | [6 empty] | 44200 | 23.7 | 4.5 | 38900 | 3.6833 | 41100 | 17.9 | 3.7 | 31700 | 3.425
202147020 | GEOCOMFORT | WBAHP | Water-to-Air and Brine-to-Air | GZS042*3 | [6 empty] | 44200 | 23.7 | 4.5 | 38900 | 3.6833 | 41100 | 17.9 | 3.7 | 31700 | 3.425
202147021 | GEOCOMFORT | WBAHP | Water-to-Air and Brine-to-Air | GZS042*4 | [6 empty] | 44200 | 23.7 | 4.5 | 38900 | 3.6833 | 41100 | 17.9 | 3.7 | 31700 | 3.425
202147022 | GEOCOMFORT | WBAHP | Water-to-Air and Brine-to-Air | GZS042*****1 | [6 empty] | 43700 | 25.6 | 4.5 | 37500 | 3.6417 | 40700 | 19.2 | 3.8 | 30200 | 3.3917
202147023 | GEOCOMFORT | WBAHP | Water-to-Air and Brine-to-Air | GZS042*2***1 | [6 empty] | 43700 | 25.6 | 4.5 | 37500 | 3.6417 | 40700 | 19.2 | 3.8 | 30200 | 3.3917
202147024 | HYDRON MODULE | WBAHP | Water-to-Air and Brine-to-Air | HZS042 | [6 empty] | 44200 | 23.7 | 4.5 | 38900 | 3.6833 | 41100 | 17.9 | 3.7 | 31700 | 3.425
202147025 | HYDRON MODULE | WBAHP | Water-to-Air and Brine-to-Air | HZS042*2 | [6 empty] | 44200 | 23.7 | 4.5 | 38900 | 3.6833 | 41100 | 17.9 | 3.7 | 31700 | 3.425
202147026 | HYDRON MODULE | WBAHP | Water-to-Air and Brine-to-Air | HZS042*3 | [6 empty] | 44200 | 23.7 | 4.5 | 38900 | 3.6833 | 41100 | 17.9 | 3.7 | 31700 | 3.425
202147027 | HYDRON MODULE | WBAHP | Water-to-Air and Brine-to-Air | HZS042*4 | [6 empty] | 44200 | 23.7 | 4.5 | 38900 | 3.6833 | 41100 | 17.9 | 3.7 | 31700 | 3.425
202147028 | HYDRON MODULE | WBAHP | Water-to-Air and Brine-to-Air | HZS042*****1 | [6 empty] | 43700 | 25.6 | 4.5 | 37500 | 3.6417 | 40700 | 19.2 | 3.8 | 30200 | 3.3917
202147029 | HYDRON MODULE | WBAHP | Water-to-Air and Brine-to-Air | HZS042*2***1 | [6 empty] | 43700 | 25.6 | 4.5 | 37500 | 3.6417 | 40700 | 19.2 | 3.8 | 30200 | 3.3917
202147030 | TETCO | WBAHP | Water-to-Air and Brine-to-Air | TZS042 | [6 empty] | 44200 | 23.7 | 4.5 | 38900 | 3.6833 | 41100 | 17.9 | 3.7 | 31700 | 3.425
202147031 | TETCO | WBAHP | Water-to-Air and Brine-to-Air | TZS042*2 | [6 empty] | 44200 | 23.7 | 4.5 | 38900 | 3.6833 | 41100 | 17.9 | 3.7 | 31700 | 3.425
202147032 | TETCO | WBAHP | Water-to-Air and Brine-to-Air | TZS042*3 | [6 empty] | 44200 | 23.7 | 4.5 | 38900 | 3.6833 | 41100 | 17.9 | 3.7 | 31700 | 3.425
202147033 | TETCO | WBAHP | Water-to-Air and Brine-to-Air | TZS042*4 | [6 empty] | 44200 | 23.7 | 4.5 | 38900 | 3.6833 | 41100 | 17.9 | 3.7 | 31700 | 3.425
202147034 | TETCO | WBAHP | Water-to-Air and Brine-to-Air | TZS042*****1 | [6 empty] | 43700 | 25.6 | 4.5 | 37500 | 3.6417 | 40700 | 19.2 | 3.8 | 30200 | 3.3917
202147035 | TETCO | WBAHP | Water-to-Air and Brine-to-Air | TZS042*2***1 | [6 empty] | 43700 | 25.6 | 4.5 | 37500 | 3.6417 | 40700 | 19.2 | 3.8 | 30200 | 3.3917
202147036 | GEOCOMFORT | WBAHP | Water-to-Air and Brine-to-Air | GZS048 | [6 empty] | 52100 | 22.4 | 4.2 | 46800 | 4.3417
202147037 | GEOCOMFORT | WBAHP | Water-to-Air and Brine-to-Air | GZS048*2 | [6 empty] | 52100 | 22.4 | 4.2 | 46800 | 4.3417
202147038 | GEOCOMFORT | WBAHP | Water-to-Air and Brine-to-Air | GZS048*3 | [6 empty] | 52100 | 22.4 | 4.2 | 46800 | 4.3417
206438864 | CARRIER | WBWHP | Water-to-Water and Brine-to-Water | 50PSW025***3/CA* | [6 empty] | 24500 | 21.2 | 3.5 | 23600 | 2.0417
206438869 | CARRIER | WBAHP | Water-to-Air and Brine-to-Air | 50PSH/V007***4/DA* | [6 empty] | 8400 | 25.1 | 4.7 | 6900 | 0.7
206438870 | CARRIER | WBAHP | Water-to-Air and Brine-to-Air | 50PSH/V007***3/CA* | [6 empty] | 8400 | 25.1 | 4.7 | 6900 | 0.7
206438871 | CARRIER | WBAHP | Water-to-Air and Brine-to-Air | 50PSH/V009***3/CA* | [6 empty] | 10500 | 24.35 | 4.5 | 9000 | 0.875
206438872 | CARRIER | WBAHP | Water-to-Air and Brine-to-Air | 50PSH/V009***4/DA* | [6 empty] | 10500 | 24.35 | 4.5 | 9000 | 0.875
206438873 | CARRIER | WBAHP | Water-to-Air and Brine-to-Air | 50PSH/V012***3/CA* | [6 empty] | 14200 | 22.7 | 4.3 | 12000 | 1.1833 | 12600 | 17.5 | 3.6 | 9300 | 1.05
206438874 | CARRIER | WBAHP | Water-to-Air and Brine-to-Air | 50PSH/V015***3/CA* | [6 empty] | 17000 | 27.25 | 4.28 | 13000 | 1.4167 | 16200 | 19.8 | 3.63 | 11000 | 1.35
206438875 | CARRIER | WBAHP | Water-to-Air and Brine-to-Air | 50PSH/V015***4/DA* | [6 empty] | 17000 | 27.25 | 4.28 | 13000 | 1.4167 | 16200 | 19.8 | 3.63 | 11000 | 1.35
206438876 | CARRIER | WBAHP | Water-to-Air and Brine-to-Air | 50PSH/V030***4/DA* | [6 empty] | 31000 | 27 | 4.95 | 25000 | 2.5833 | 28500 | 19.4 | 3.95 | 20300 | 2.375
206438877 | CARRIER | WBAHP | Water-to-Air and Brine-to-Air | 50PSH/V030***6/FA* | [6 empty] | 31000 | 27 | 4.95 | 25000 | 2.5833 | 28500 | 19.4 | 3.95 | 20300 | 2.375
206438878 | CARRIER | WBAHP | Water-to-Air and Brine-to-Air | 50PSH/V030***5/EA* | [6 empty] | 31000 | 27 | 4.95 | 25000 | 2.5833 | 28500 | 19.4 | 3.95 | 20300 | 2.375
206438879 | CARRIER | WBAHP | Water-to-Air and Brine-to-Air | 50PSH/V030***3/CA* | [6 empty] | 31000 | 27 | 4.95 | 25000 | 2.5833 | 28500 | 19.4 | 3.95 | 20300 | 2.375
206438891 | CARRIER | WBWHP | Water-to-Water and Brine-to-Water | 50PSW025***4/DA* | [6 empty] | 24500 | 21.2 | 3.5 | 23600 | 2.0417
206438892 | CARRIER | WBWHP | Water-to-Water and Brine-to-Water | 50PSW025***6/FA* | [6 empty] | 24500 | 21.2 | 3.5 | 23600 | 2.0417
206438893 | CARRIER | WBWHP | Water-to-Water and Brine-to-Water | 50PSW025***5/EA* | [6 empty] | 24500 | 21.2 | 3.5 | 23600 | 2.0417
206438903 | CARRIER | WBAHP | Water-to-Air and Brine-to-Air | 50PSV012**C3/CA* | [6 empty] | 14200 | 22.7 | 4.3 | 12000 | 1.1833 | 12600 | 17.5 | 3.6 | 9300 | 1.05
206438904 | CARRIER | WBAHP | Water-to-Air and Brine-to-Air | 50PSH012**C3/CA* | [6 empty] | 14200 | 22.7 | 4.3 | 12000 | 1.1833 | 12600 | 17.5 | 3.6 | 9300 | 1.05
206438905 | CARRIER | WBAHP | Water-to-Air and Brine-to-Air | 50PSV012**N3/CA* | [6 empty] | 14200 | 22.7 | 4.1 | 12000 | 1.1833
206438906 | CARRIER | WBAHP | Water-to-Air and Brine-to-Air | 50PSH012**N3/CA* | [6 empty] | 14200 | 22.7 | 4.1 | 12000 | 1.1833
206438907 | CARRIER | WBAHP | Water-to-Air and Brine-to-Air | 50PSV012**C0/BA* | [6 empty] | 14200 | 22.7 | 4.3 | 12000 | 1.1833 | 12600 | 17.5 | 3.6 | 9300 | 1.05
206438908 | CARRIER | WBAHP | Water-to-Air and Brine-to-Air | 50PSV012**C4/DA* | [6 empty] | 14200 | 22.7 | 4.3 | 12000 | 1.1833 | 12600 | 17.5 | 3.6 | 9300 | 1.05
206438909 | CARRIER | WBAHP | Water-to-Air and Brine-to-Air | 50PSH012**C0/BA* | [6 empty] | 14200 | 22.7 | 4.3 | 12000 | 1.1833 | 12600 | 17.5 | 3.6 | 9300 | 1.05
206438910 | CARRIER | WBAHP | Water-to-Air and Brine-to-Air | 50PSH012**C4/DA* | [6 empty] | 14200 | 22.7 | 4.3 | 12000 | 1.1833 | 12600 | 17.5 | 3.6 | 9300 | 1.05
206438911 | CARRIER | WBAHP | Water-to-Air and Brine-to-Air | 50PSV012**N0/BA* | [6 empty] | 14200 | 22.7 | 4.1 | 12000 | 1.1833
206438912 | CARRIER | WBAHP | Water-to-Air and Brine-to-Air | 50PSV012**N4/DA* | [6 empty] | 14200 | 22.7 | 4.1 | 12000 | 1.1833
216621339 | GEOSTAR | WBAHP | Water-to-Air and Brine-to-Air | G5A(V/H)036*D0**2 |  | 36400 | 17.9 | 6.1 | 43300 | 3.0333 | 41800 | 28.4 | 5.3 | 36000 | 3.4833 | 38500 | 20.8 | 4.5 | 29600 | 3.2083
216621340 | GEOSTAR | WBAHP | Water-to-Air and Brine-to-Air | G5A(V/H)036*D3**2 |  | 36400 | 17.9 | 6.1 | 43300 | 3.0333 | 41800 | 28.4 | 5.3 | 36000 | 3.4833 | 38500 | 20.8 | 4.5 | 29600 | 3.2083
216621341 | GEOSTAR | WBAHP | Water-to-Air and Brine-to-Air | G5A(V/H)036*D0**4 |  | 36400 | 17.9 | 6.1 | 43300 | 3.0333 | 41800 | 28.4 | 5.3 | 36000 | 3.4833 | 38500 | 20.8 | 4.5 | 29600 | 3.2083
216621342 | GEOSTAR | WBAHP | Water-to-Air and Brine-to-Air | G5A(V/H)036*D3**4 |  | 36400 | 17.9 | 6.1 | 43300 | 3.0333 | 41800 | 28.4 | 5.3 | 36000 | 3.4833 | 38500 | 20.8 | 4.5 | 29600 | 3.2083
216621343 | GEOSTAR | WBAHP | Water-to-Air and Brine-to-Air | G5A(V/H)042*D0**1 | [6 empty] | 46200 | 26.6 | 5.2 | 41700 | 3.85 | 41700 | 19.2 | 4.4 | 33700 | 3.475
216621344 | GEOSTAR | WBAHP | Water-to-Air and Brine-to-Air | G5A(V/H)042*D3**1 | [6 empty] | 46200 | 26.6 | 5.2 | 41700 | 3.85 | 41700 | 19.2 | 4.4 | 33700 | 3.475
216621345 | GEOSTAR | WBAHP | Water-to-Air and Brine-to-Air | G5A(V/H)042*D0**2 | [6 empty] | 46200 | 26.6 | 5.2 | 41700 | 3.85 | 41700 | 19.2 | 4.4 | 33700 | 3.475
216621346 | GEOSTAR | WBAHP | Water-to-Air and Brine-to-Air | G5A(V/H)042*D3**2 | [6 empty] | 46200 | 26.6 | 5.2 | 41700 | 3.85 | 41700 | 19.2 | 4.4 | 33700 | 3.475
216621347 | GEOSTAR | WBAHP | Water-to-Air and Brine-to-Air | G5A(V/H)042*D0**4 | [6 empty] | 46200 | 26.6 | 5.2 | 41700 | 3.85 | 41700 | 19.2 | 4.4 | 33700 | 3.475
216621348 | GEOSTAR | WBAHP | Water-to-Air and Brine-to-Air | G5A(V/H)042*D3**4 | [6 empty] | 46200 | 26.6 | 5.2 | 41700 | 3.85 | 41700 | 19.2 | 4.4 | 33700 | 3.475
216621349 | GEOSTAR | WBAHP | Water-to-Air and Brine-to-Air | G5A(V/H)048*D0**1 | [6 empty] | 53100 | 24.9 | 5.1 | 49300 | 4.425 | 50500 | 18.9 | 4.4 | 40100 | 4.2083
216621350 | GEOSTAR | WBAHP | Water-to-Air and Brine-to-Air | G5A(V/H)048*D3**1 | [6 empty] | 53100 | 24.9 | 5.1 | 49300 | 4.425 | 50500 | 18.9 | 4.4 | 40100 | 4.2083
216621351 | GEOSTAR | WBAHP | Water-to-Air and Brine-to-Air | G5A(V/H)048*D0**2 | [6 empty] | 53100 | 24.9 | 5.1 | 49300 | 4.425 | 50500 | 18.9 | 4.4 | 40100 | 4.2083
216621352 | GEOSTAR | WBAHP | Water-to-Air and Brine-to-Air | G5A(V/H)048*D3**2 | [6 empty] | 53100 | 24.9 | 5.1 | 49300 | 4.425 | 50500 | 18.9 | 4.4 | 40100 | 4.2083
216621353 | GEOSTAR | WBAHP | Water-to-Air and Brine-to-Air | G5A(V/H)048*D0**4 | [6 empty] | 53100 | 24.9 | 5.1 | 49300 | 4.425 | 50500 | 18.9 | 4.4 | 40100 | 4.2083
216621354 | GEOSTAR | WBAHP | Water-to-Air and Brine-to-Air | G5A(V/H)048*D3**4 | [6 empty] | 53100 | 24.9 | 5.1 | 49300 | 4.425 | 50500 | 18.9 | 4.4 | 40100 | 4.2083
216625455 | GEOSTAR | WBAHP | Water-to-Air and Brine-to-Air | G5A(V/H)009*R2**6 | [6 empty] | 12000 | 23.1 | 4.1 | 10000 | 1
216625456 | GEOSTAR | WBAHP | Water-to-Air and Brine-to-Air | G5A(V/H)012*R2**6 | [6 empty] | 14000 | 26 | 4.3 | 12400 | 1.1667 | 13000 | 18 | 3.6 | 9500 | 1.0833
216625457 | GEOSTAR | WBAHP | Water-to-Air and Brine-to-Air | G5A(V/H)015*R2**1 | [6 empty] | 17000 | 28 | 4.9 | 16000 | 1.4167 | 15500 | 19.5 | 4.1 | 12000 | 1.2917
216625458 | GEOSTAR | WBAHP | Water-to-Air and Brine-to-Air | G5A(V/H)015*R0**4 | [6 empty] | 17000 | 28 | 4.9 | 16000 | 1.4167 | 15500 | 19.5 | 4.1 | 12000 | 1.2917
216625459 | GEOSTAR | WBAHP | Water-to-Air and Brine-to-Air | G5A(V/H)015*R2**4 | [6 empty] | 17000 | 28 | 4.9 | 16000 | 1.4167 | 15500 | 19.5 | 4.1 | 12000 | 1.2917
215268334 | WaterFurnace | WBAHP | Water-to-Air and Brine-to-Air | V3A(V/H)024*S0**4 | [6 empty] | 26000 | 23 | 4.5 | 24000 | 2.1667 | 24800 | 17.8 | 3.7 | 18500 | 2.0667
215268335 | WaterFurnace | WBAHP | Water-to-Air and Brine-to-Air | V3A(V/H)024*S2**1 | [6 empty] | 26000 | 23 | 4.5 | 24000 | 2.1667 | 24800 | 17.8 | 3.7 | 18500 | 2.0667
215268336 | WaterFurnace | WBAHP | Water-to-Air and Brine-to-Air | V3A(V/H)024*S2**4 | [6 empty] | 26000 | 23 | 4.5 | 24000 | 2.1667 | 24800 | 17.8 | 3.7 | 18500 | 2.0667
215268337 | WaterFurnace | WBAHP | Water-to-Air and Brine-to-Air | V3A(V/H)024*S3**1 | [6 empty] | 26000 | 23 | 4.5 | 24000 | 2.1667 | 24800 | 17.8 | 3.7 | 18500 | 2.0667
215268338 | WaterFurnace | WBAHP | Water-to-Air and Brine-to-Air | V3A(V/H)024*S3**4 | [6 empty] | 26000 | 23 | 4.5 | 24000 | 2.1667 | 24800 | 17.8 | 3.7 | 18500 | 2.0667
215268339 | WaterFurnace | WBAHP | Water-to-Air and Brine-to-Air | V3A(V/H)024*S4**1 | [6 empty] | 26000 | 23 | 4.5 | 24000 | 2.1667 | 24800 | 17.8 | 3.7 | 18500 | 2.0667
215268340 | WaterFurnace | WBAHP | Water-to-Air and Brine-to-Air | V3A(V/H)024*S4**4 | [6 empty] | 26000 | 23 | 4.5 | 24000 | 2.1667 | 24800 | 17.8 | 3.7 | 18500 | 2.0667
215268348 | WaterFurnace | WBAHP | Water-to-Air and Brine-to-Air | V3A(V/H)036*S0**4 | [6 empty] | 40000 | 23.5 | 4.4 | 35000 | 3.3333 | 36000 | 17.5 | 3.7 | 27000 | 3
215268349 | WaterFurnace | WBAHP | Water-to-Air and Brine-to-Air | V3A(V/H)036*S2**1 | [6 empty] | 40000 | 23.5 | 4.4 | 35000 | 3.3333 | 36000 | 17.5 | 3.7 | 27000 | 3
215268350 | WaterFurnace | WBAHP | Water-to-Air and Brine-to-Air | V3A(V/H)036*S2**4 | [6 empty] | 40000 | 23.5 | 4.4 | 35000 | 3.3333 | 36000 | 17.5 | 3.7 | 27000 | 3
215268351 | WaterFurnace | WBAHP | Water-to-Air and Brine-to-Air | V3A(V/H)036*S3**1 | [6 empty] | 40000 | 23.5 | 4.4 | 35000 | 3.3333 | 36000 | 17.5 | 3.7 | 27000 | 3
215268352 | WaterFurnace | WBAHP | Water-to-Air and Brine-to-Air | V3A(V/H)036*S3**4 | [6 empty] | 40000 | 23.5 | 4.4 | 35000 | 3.3333 | 36000 | 17.5 | 3.7 | 27000 | 3
215268353 | WaterFurnace | WBAHP | Water-to-Air and Brine-to-Air | V3A(V/H)036*S4**1 | [6 empty] | 40000 | 23.5 | 4.4 | 35000 | 3.3333 | 36000 | 17.5 | 3.7 | 27000 | 3
215268354 | WaterFurnace | WBAHP | Water-to-Air and Brine-to-Air | V3A(V/H)036*S4**4 | [6 empty] | 40000 | 23.5 | 4.4 | 35000 | 3.3333 | 36000 | 17.5 | 3.7 | 27000 | 3
215268355 | WaterFurnace | WBAHP | Water-to-Air and Brine-to-Air | V3A(V/H)042*S0**4 | [6 empty] | 45000 | 23 | 4.6 | 41000 | 3.75 | 42000 | 17.5 | 3.7 | 32000 | 3.5
215268356 | WaterFurnace | WBAHP | Water-to-Air and Brine-to-Air | V3A(V/H)042*S3**1 | [6 empty] | 45000 | 23 | 4.6 | 41000 | 3.75 | 42000 | 17.5 | 3.7 | 32000 | 3.5
215268357 | WaterFurnace | WBAHP | Water-to-Air and Brine-to-Air | V3A(V/H)042*S3**4 | [6 empty] | 45000 | 23 | 4.6 | 41000 | 3.75 | 42000 | 17.5 | 3.7 | 32000 | 3.5
215268358 | WaterFurnace | WBAHP | Water-to-Air and Brine-to-Air | V3A(V/H)042*S4**1 | [6 empty] | 45000 | 23 | 4.6 | 41000 | 3.75 | 42000 | 17.5 | 3.7 | 32000 | 3.5
215268359 | WaterFurnace | WBAHP | Water-to-Air and Brine-to-Air | V3A(V/H)042*S4**4 | [6 empty] | 45000 | 23 | 4.6 | 41000 | 3.75 | 42000 | 17.5 | 3.7 | 32000 | 3.5
215268663 | WaterFurnace | WBAHP | Water-to-Air and Brine-to-Air | V5A(V/H)009*R0**6 | [6 empty] | 12000 | 23.1 | 4.1 | 10000 | 1
215268664 | WaterFurnace | WBAHP | Water-to-Air and Brine-to-Air | V5A(V/H)012*R0**6 | [6 empty] | 14000 | 26 | 4.3 | 12400 | 1.1667 | 13000 | 18 | 3.6 | 9500 | 1.0833
215268665 | WaterFurnace | WBAHP | Water-to-Air and Brine-to-Air | V5A(V/H)015*R0**1 | [6 empty] | 17000 | 28 | 4.9 | 16000 | 1.4167 | 15500 | 19.5 | 4.1 | 12000 | 1.2917
215268666 | WaterFurnace | WBAHP | Water-to-Air and Brine-to-Air | V5A(V/H)018*R0**1 | [6 empty] | 20600 | 25 | 4.6 | 18500 | 1.7167 | 18500 | 18.3 | 4 | 14500 | 1.5417
215268667 | WaterFurnace | WBAHP | Water-to-Air and Brine-to-Air | V5A(V/H)024*S0**1 |  | 24500 | 17.5 | 5.4 | 30000 | 2.0417 | 28000 | 28 | 4.7 | 24000 | 2.3333 | 26000 | 20.6 | 4 | 19000 | 2.1667
215268668 | WaterFurnace | WBAHP | Water-to-Air and Brine-to-Air | V5A(V/H)030*S0**1 |  | 30000 | 17.5 | 5.3 | 36000 | 2.5 | 33000 | 28 | 4.5 | 30000 | 2.75 | 30000 | 21 | 3.9 | 23000 | 2.5
217642898 | GeoSmart Energy | WBAHP | Water-to-Air and Brine-to-Air | S3A(V/H)024*S2**1 | [6 empty] | 26000 | 23 | 4.5 | 24000 | 2.1667 | 24800 | 17.8 | 3.7 | 18500 | 2.0667
217642899 | GeoSmart Energy | WBAHP | Water-to-Air and Brine-to-Air | S3A(V/H)024*S2**4 | [6 empty] | 26000 | 23 | 4.5 | 24000 | 2.1667 | 24800 | 17.8 | 3.7 | 18500 | 2.0667
217642900 | GeoSmart Energy | WBAHP | Water-to-Air and Brine-to-Air | S3A(V/H)024*S3**1 | [6 empty] | 26000 | 23 | 4.5 | 24000 | 2.1667 | 24800 | 17.8 | 3.7 | 18500 | 2.0667
217642901 | GeoSmart Energy | WBAHP | Water-to-Air and Brine-to-Air | S3A(V/H)024*S3**4 | [6 empty] | 26000 | 23 | 4.5 | 24000 | 2.1667 | 24800 | 17.8 | 3.7 | 18500 | 2.0667
217642902 | GeoSmart Energy | WBAHP | Water-to-Air and Brine-to-Air | S3A(V/H)024*S4**1 | [6 empty] | 26000 | 23 | 4.5 | 24000 | 2.1667 | 24800 | 17.8 | 3.7 | 18500 | 2.0667
217642903 | GeoSmart Energy | WBAHP | Water-to-Air and Brine-to-Air | S3A(V/H)024*S4**4 | [6 empty] | 26000 | 23 | 4.5 | 24000 | 2.1667 | 24800 | 17.8 | 3.7 | 18500 | 2.0667
217642911 | GeoSmart Energy | WBAHP | Water-to-Air and Brine-to-Air | S3A(V/H)036*S0**4 | [6 empty] | 40000 | 23.5 | 4.4 | 35000 | 3.3333 | 36000 | 17.5 | 3.7 | 27000 | 3
217642912 | GeoSmart Energy | WBAHP | Water-to-Air and Brine-to-Air | S3A(V/H)036*S2**1 | [6 empty] | 40000 | 23.5 | 4.4 | 35000 | 3.3333 | 36000 | 17.5 | 3.7 | 27000 | 3
217642913 | GeoSmart Energy | WBAHP | Water-to-Air and Brine-to-Air | S3A(V/H)036*S2**4 | [6 empty] | 40000 | 23.5 | 4.4 | 35000 | 3.3333 | 36000 | 17.5 | 3.7 | 27000 | 3
217642914 | GeoSmart Energy | WBAHP | Water-to-Air and Brine-to-Air | S3A(V/H)036*S3**1 | [6 empty] | 40000 | 23.5 | 4.4 | 35000 | 3.3333 | 36000 | 17.5 | 3.7 | 27000 | 3
217642915 | GeoSmart Energy | WBAHP | Water-to-Air and Brine-to-Air | S3A(V/H)036*S3**4 | [6 empty] | 40000 | 23.5 | 4.4 | 35000 | 3.3333 | 36000 | 17.5 | 3.7 | 27000 | 3
217642916 | GeoSmart Energy | WBAHP | Water-to-Air and Brine-to-Air | S3A(V/H)036*S4**1 | [6 empty] | 40000 | 23.5 | 4.4 | 35000 | 3.3333 | 36000 | 17.5 | 3.7 | 27000 | 3
217642917 | GeoSmart Energy | WBAHP | Water-to-Air and Brine-to-Air | S3A(V/H)036*S4**4 | [6 empty] | 40000 | 23.5 | 4.4 | 35000 | 3.3333 | 36000 | 17.5 | 3.7 | 27000 | 3
217642918 | GeoSmart Energy | WBAHP | Water-to-Air and Brine-to-Air | S3A(V/H)042*S0**4 | [6 empty] | 45000 | 23 | 4.6 | 41000 | 3.75 | 42000 | 17.5 | 3.7 | 32000 | 3.5
217642919 | GeoSmart Energy | WBAHP | Water-to-Air and Brine-to-Air | S3A(V/H)042*S3**1 | [6 empty] | 45000 | 23 | 4.6 | 41000 | 3.75 | 42000 | 17.5 | 3.7 | 32000 | 3.5
217642920 | GeoSmart Energy | WBAHP | Water-to-Air and Brine-to-Air | S3A(V/H)042*S3**4 | [6 empty] | 45000 | 23 | 4.6 | 41000 | 3.75 | 42000 | 17.5 | 3.7 | 32000 | 3.5
217642921 | GeoSmart Energy | WBAHP | Water-to-Air and Brine-to-Air | S3A(V/H)042*S4**1 | [6 empty] | 45000 | 23 | 4.6 | 41000 | 3.75 | 42000 | 17.5 | 3.7 | 32000 | 3.5
217642922 | GeoSmart Energy | WBAHP | Water-to-Air and Brine-to-Air | S3A(V/H)042*S4**4 | [6 empty] | 45000 | 23 | 4.6 | 41000 | 3.75 | 42000 | 17.5 | 3.7 | 32000 | 3.5
204835632 | 5 SERIES INDOOR SPLITS | WBAHP-CB | Water-to-Air and Brine-to-Air | NDZ038J1 | SRAA036* | 34400 | 16.3 | 5.2 | 41600 | 2.8667 | 38200 | 24.2 | 4.7 | 35100 | 3.1833 | 36000 | 19 | 4 | 27900 | 3
204835633 | 5 SERIES OUTDOOR SPLITS | WBAHP-CB | Water-to-Air and Brine-to-Air | NDS038J1 | SRAA036* | 34400 | 16.3 | 5.2 | 41600 | 2.8667 | 38200 | 24.2 | 4.7 | 35100 | 3.1833 | 36000 | 19 | 4 | 27900 | 3
205129402 | BOSCH-GEO | WBWHP | Water-to-Water and Brine-to-Water | TW035-1***-****CB | [6 empty] | 37200 | 21.3 | 3.7 | 35800 | 3.1 | 34100 | 16.1 | 3.05 | 28300 | 2.8417
205129403 | BOSCH-GEO | WBWHP | Water-to-Water and Brine-to-Water | TW061-1***-****CB | [6 empty] | 58500 | 21 | 3.6 | 55900 | 4.875 | 54400 | 16.2 | 3.05 | 45400 | 4.5333
205129920 | 5 SERIES INDOOR SPLITS | WBAHP-CB | Water-to-Air and Brine-to-Air | NSZ036J1 | SRAA036* | 29100 | 17.4 | 5.8 | 35600 | 2.425 | 33200 | 27.4 | 4.9 | 29600 | 2.7667 | 30600 | 20.4 | 4 | 23100 | 2.55
205129921 | GEOSTAR | WBAHP-CB | Water-to-Air and Brine-to-Air | 103J036**1 | SRAA036* | 29100 | 17.4 | 5.8 | 35600 | 2.425 | 33200 | 27.4 | 4.9 | 29600 | 2.7667 | 30600 | 20.4 | 4 | 23100 | 2.55
205145424 | GEOCOMFORT | WBAHP | Water-to-Air and Brine-to-Air | GVT030*****1 | [6 empty] | 34100 | 23.1 | 4.6 | 30300 | 2.8417 | 32200 | 18.4 | 3.8 | 24300 | 2.6833
205145425 | GEOCOMFORT | WBAHP | Water-to-Air and Brine-to-Air | GVT030*2***1 | [6 empty] | 34100 | 23.1 | 4.6 | 30300 | 2.8417 | 32200 | 18.4 | 3.8 | 24300 | 2.6833
205145426 | GEOCOMFORT | WBAHP | Water-to-Air and Brine-to-Air | GVT030*3***1 | [6 empty] | 34100 | 23.1 | 4.6 | 30300 | 2.8417 | 32200 | 18.4 | 3.8 | 24300 | 2.6833
205145427 | HYDRON MODULE | WBAHP | Water-to-Air and Brine-to-Air | HVT030*****1 | [6 empty] | 34100 | 23.1 | 4.6 | 30300 | 2.8417 | 32200 | 18.4 | 3.8 | 24300 | 2.6833
205145428 | HYDRON MODULE | WBAHP | Water-to-Air and Brine-to-Air | HVT030*2***1 | [6 empty] | 34100 | 23.1 | 4.6 | 30300 | 2.8417 | 32200 | 18.4 | 3.8 | 24300 | 2.6833
205145429 | HYDRON MODULE | WBAHP | Water-to-Air and Brine-to-Air | HVT030*3***1 | [6 empty] | 34100 | 23.1 | 4.6 | 30300 | 2.8417 | 32200 | 18.4 | 3.8 | 24300 | 2.6833
205145430 | TETCO | WBAHP | Water-to-Air and Brine-to-Air | TVT030*****1 | [6 empty] | 34100 | 23.1 | 4.6 | 30300 | 2.8417 | 32200 | 18.4 | 3.8 | 24300 | 2.6833
205145431 | TETCO | WBAHP | Water-to-Air and Brine-to-Air | TVT030*2***1 | [6 empty] | 34100 | 23.1 | 4.6 | 30300 | 2.8417 | 32200 | 18.4 | 3.8 | 24300 | 2.6833
205145432 | TETCO | WBAHP | Water-to-Air and Brine-to-Air | TVT030*3***1 | [6 empty] | 34100 | 23.1 | 4.6 | 30300 | 2.8417 | 32200 | 18.4 | 3.8 | 24300 | 2.6833
205145433 | GEOCOMFORT | WBAHP | Water-to-Air and Brine-to-Air | GVT042*****1 | [6 empty] | 49200 | 24 | 4.6 | 40100 | 4.1 | 45900 | 18.5 | 3.9 | 32400 | 3.825
205145434 | GEOCOMFORT | WBAHP | Water-to-Air and Brine-to-Air | GVT042*2***1 | [6 empty] | 49200 | 24 | 4.6 | 40100 | 4.1 | 45900 | 18.5 | 3.9 | 32400 | 3.825
205145435 | GEOCOMFORT | WBAHP | Water-to-Air and Brine-to-Air | GVT042*3***1 | [6 empty] | 49200 | 24 | 4.6 | 40100 | 4.1 | 45900 | 18.5 | 3.9 | 32400 | 3.825
205145436 | HYDRON MODULE | WBAHP | Water-to-Air and Brine-to-Air | HVT042*****1 | [6 empty] | 49200 | 24 | 4.6 | 40100 | 4.1 | 45900 | 18.5 | 3.9 | 32400 | 3.825
205145437 | HYDRON MODULE | WBAHP | Water-to-Air and Brine-to-Air | HVT042*2***1 | [6 empty] | 49200 | 24 | 4.6 | 40100 | 4.1 | 45900 | 18.5 | 3.9 | 32400 | 3.825
205145438 | HYDRON MODULE | WBAHP | Water-to-Air and Brine-to-Air | HVT042*3***1 | [6 empty] | 49200 | 24 | 4.6 | 40100 | 4.1 | 45900 | 18.5 | 3.9 | 32400 | 3.825
205145439 | TETCO | WBAHP | Water-to-Air and Brine-to-Air | TVT042*2***1 | [6 empty] | 49200 | 24 | 4.6 | 40100 | 4.1 | 45900 | 18.5 | 3.9 | 32400 | 3.825
205145527 | GEOCOMFORT | WBAHP | Water-to-Air and Brine-to-Air | GVT030*A***1 | [6 empty] | 34100 | 23.1 | 4.6 | 30300 | 2.8417 | 32200 | 18.4 | 3.8 | 24300 | 2.6833
205145528 | HYDRON MODULE | WBAHP | Water-to-Air and Brine-to-Air | HVT030*A***1 | [6 empty] | 34100 | 23.1 | 4.6 | 30300 | 2.8417 | 32200 | 18.4 | 3.8 | 24300 | 2.6833
205145529 | TETCO | WBAHP | Water-to-Air and Brine-to-Air | TVT030*A***1 | [6 empty] | 34100 | 23.1 | 4.6 | 30300 | 2.8417 | 32200 | 18.4 | 3.8 | 24300 | 2.6833
205145530 | TETCO | WBAHP | Water-to-Air and Brine-to-Air | TVT042*****1 | [6 empty] | 49200 | 24 | 4.6 | 40100 | 4.1 | 45900 | 18.5 | 3.9 | 32400 | 3.825
205145531 | TETCO | WBAHP | Water-to-Air and Brine-to-Air | TVT042*3***1 | [6 empty] | 49200 | 24 | 4.6 | 40100 | 4.1 | 45900 | 18.5 | 3.9 | 32400 | 3.825
205230410 | CARRIER | WBWHP | Water-to-Water and Brine-to-Water | GW048W**D/G***1**2 | [6 empty] | 48500 | 22.1 | 3.6 | 46200 | 4.0417 | 44800 | 16.7 | 3.05 | 37300 | 3.7333
205230411 | BRYANT | WBWHP | Water-to-Water and Brine-to-Water | GW048W**D/G***1**2 | [6 empty] | 48500 | 22.1 | 3.6 | 46200 | 4.0417 | 44800 | 16.7 | 3.05 | 37300 | 3.7333
205230412 | HEIL | WBWHP | Water-to-Water and Brine-to-Water | HW048W**D/G***1**2 | [6 empty] | 48500 | 22.1 | 3.6 | 46200 | 4.0417 | 44800 | 16.7 | 3.05 | 37300 | 3.7333
205230413 | ARCOAIRE | WBWHP | Water-to-Water and Brine-to-Water | HW048W**D/G***1**2 | [6 empty] | 48500 | 22.1 | 3.6 | 46200 | 4.0417 | 44800 | 16.7 | 3.05 | 37300 | 3.7333
205230414 | KEEPRITE | WBWHP | Water-to-Water and Brine-to-Water | HW048W**D/G***1**2 | [6 empty] | 48500 | 22.1 | 3.6 | 46200 | 4.0417 | 44800 | 16.7 | 3.05 | 37300 | 3.7333
205230415 | TEMPSTAR | WBWHP | Water-to-Water and Brine-to-Water | HW048W**D/G***1**2 | [6 empty] | 48500 | 22.1 | 3.6 | 46200 | 4.0417 | 44800 | 16.7 | 3.05 | 37300 | 3.7333
205230416 | COMFORTMAKER | WBWHP | Water-to-Water and Brine-to-Water | HW048W**D/G***1**2 | [6 empty] | 48500 | 22.1 | 3.6 | 46200 | 4.0417 | 44800 | 16.7 | 3.05 | 37300 | 3.7333
205230417 | DAY & NIGHT | WBWHP | Water-to-Water and Brine-to-Water | HW048W**D/G***1**2 | [6 empty] | 48500 | 22.1 | 3.6 | 46200 | 4.0417 | 44800 | 16.7 | 3.05 | 37300 | 3.7333
205230418 | BOSCH | WBWHP | Water-to-Water and Brine-to-Water | TW049-1***-****CB | [6 empty] | 48500 | 22.1 | 3.6 | 46200 | 4.0417 | 44800 | 16.7 | 3.05 | 37300 | 3.7333
214063737 | GeoSmart Energy | WBAHP | Water-to-Air and Brine-to-Air | GBV/GBH009**2*0 | [6 empty] | 10800 | 22.2 | 4.4 | 10600 | 0.9
214063738 | GeoSmart Energy | WBAHP | Water-to-Air and Brine-to-Air | GBV/GBH012**0*0 | [6 empty] | 13200 | 23.1 | 4.2 | 12000 | 1.1
214063739 | GeoSmart Energy | WBAHP | Water-to-Air and Brine-to-Air | GBV/GBH012**2*0 | [6 empty] | 13200 | 23.1 | 4.2 | 12000 | 1.1
214063740 | GeoSmart Energy | WBAHP | Water-to-Air and Brine-to-Air | GBV/GBH015**0*0 | [6 empty] | 16700 | 26 | 4.5 | 15500 | 1.3917 | 15000 | 18 | 3.8 | 12000 | 1.25
214063741 | GeoSmart Energy | WBAHP | Water-to-Air and Brine-to-Air | GBV/GBH015**0*1 | [6 empty] | 16700 | 27 | 4.7 | 15500 | 1.3917 | 15000 | 18.8 | 4 | 12000 | 1.25
214063742 | GeoSmart Energy | WBAHP | Water-to-Air and Brine-to-Air | GBV/GBH015**0*4 | [6 empty] | 16700 | 27 | 4.7 | 15500 | 1.3917 | 15000 | 18.8 | 4 | 12000 | 1.25
214063743 | GeoSmart Energy | WBAHP | Water-to-Air and Brine-to-Air | GBV/GBH015**2*0 | [6 empty] | 16700 | 26 | 4.5 | 15500 | 1.3917 | 15000 | 18 | 3.8 | 12000 | 1.25
214063744 | GeoSmart Energy | WBAHP | Water-to-Air and Brine-to-Air | GBV/GBH015**2*1 | [6 empty] | 16700 | 27 | 4.7 | 15500 | 1.3917 | 15000 | 18.8 | 4 | 12000 | 1.25
214063745 | GeoSmart Energy | WBAHP | Water-to-Air and Brine-to-Air | GBV/GBH015**2*4 | [6 empty] | 16700 | 27 | 4.7 | 15500 | 1.3917 | 15000 | 18.8 | 4 | 12000 | 1.25
214063746 | GeoSmart Energy | WBAHP | Water-to-Air and Brine-to-Air | GBV/GBH018**0*0 | [6 empty] | 20600 | 24.7 | 4.3 | 18700 | 1.7167
214063747 | GeoSmart Energy | WBAHP | Water-to-Air and Brine-to-Air | GBV/GBH018**0*1 | [6 empty] | 20600 | 26 | 4.6 | 18700 | 1.7167 | 18500 | 18.3 | 3.8 | 14500 | 1.5417
214063748 | GeoSmart Energy | WBAHP | Water-to-Air and Brine-to-Air | GBV/GBH018**0*4 | [6 empty] | 20600 | 26 | 4.6 | 18700 | 1.7167 | 18500 | 18.3 | 3.8 | 14500 | 1.5417
214063749 | GeoSmart Energy | WBAHP | Water-to-Air and Brine-to-Air | GBV/GBH018**2*0 | [6 empty] | 20600 | 24.7 | 4.3 | 18700 | 1.7167
214063750 | GeoSmart Energy | WBAHP | Water-to-Air and Brine-to-Air | GBV/GBH018**2*1 | [6 empty] | 20600 | 26 | 4.6 | 18700 | 1.7167 | 18500 | 18.3 | 3.8 | 14500 | 1.5417
214063751 | GeoSmart Energy | WBAHP | Water-to-Air and Brine-to-Air | GBV/GBH018**2*4 | [6 empty] | 20600 | 26 | 4.6 | 18700 | 1.7167 | 18500 | 18.3 | 3.8 | 14500 | 1.5417
214063752 | GeoSmart Energy | WBAHP | Water-to-Air and Brine-to-Air | GBV/GBH024**0*0 | [6 empty] | 28100 | 24 | 4.3 | 23900 | 2.3417 | 26000 | 19.2 | 3.7 | 18900 | 2.1667
214063753 | GeoSmart Energy | WBAHP | Water-to-Air and Brine-to-Air | GBV/GBH024**0*1 | [6 empty] | 28100 | 27.5 | 4.6 | 24600 | 2.3417 | 26000 | 19.6 | 3.8 | 19000 | 2.1667
214063754 | GeoSmart Energy | WBAHP | Water-to-Air and Brine-to-Air | GBV/GBH024**0*4 | [6 empty] | 28100 | 27.5 | 4.6 | 24600 | 2.3417 | 26000 | 19.6 | 3.8 | 19000 | 2.1667
214063755 | GeoSmart Energy | WBAHP | Water-to-Air and Brine-to-Air | GBV/GBH024**2*0 | [6 empty] | 28100 | 24 | 4.3 | 23900 | 2.3417 | 26000 | 19.2 | 3.7 | 18900 | 2.1667
215402570 | DAIKIN | WBAHP | Water-to-Air and Brine-to-Air | WSSV036E1*B*C |  | 39000 | 19.02 | 5.35 | 44100 | 3.25
215402571 | DAIKIN | WBAHP | Water-to-Air and Brine-to-Air | WSSV036F3*B*C |  | 39000 | 18.4 | 5.34 | 44100 | 3.25
217752726 | DAIKIN | WBAHP | Water-to-Air and Brine-to-Air | WSTH030K1*B*C |  | 31400 | 16.61 | 5.2 | 34900 | 2.6167
217752728 | DAIKIN | WBAHP | Water-to-Air and Brine-to-Air | WSTH036K1*B*C |  | 38000 | 17.88 | 5.2 | 42900 | 3.1667
217752730 | DAIKIN | WBAHP | Water-to-Air and Brine-to-Air | WSTH042K1*B*C |  | 44000 | 17.07 | 4.97 | 50300 | 3.6667
217752732 | DAIKIN | WBAHP | Water-to-Air and Brine-to-Air | WSTH048K1*B*C |  | 48200 | 16.99 | 4.98 | 56900 | 4.0167
217752733 | DAIKIN | WBAHP | Water-to-Air and Brine-to-Air | WSTH048L1*B*C |  | 48200 | 16.82 | 4.93 | 56900 | 4.0167
217752736 | DAIKIN | WBAHP | Water-to-Air and Brine-to-Air | WSTH060K1*B*C |  | 60000 | 16.46 | 4.8 | 68600 | 5
217752737 | DAIKIN | WBAHP | Water-to-Air and Brine-to-Air | WSTH060L1*B*C |  | 60000 | 16.3 | 4.75 | 68600 | 5
217752744 | DAIKIN | WBAHP | Water-to-Air and Brine-to-Air | WSTV024K1*B*C |  | 24300 | 17.06 | 5.64 | 28000 | 2.025
217752746 | DAIKIN | WBAHP | Water-to-Air and Brine-to-Air | WSTV030K1*B*C |  | 31200 | 16.46 | 5.35 | 34700 | 2.6
217752748 | DAIKIN | WBAHP | Water-to-Air and Brine-to-Air | WSTV036K1*B*C |  | 38100 | 17.89 | 5.03 | 41100 | 3.175
217752750 | DAIKIN | WBAHP | Water-to-Air and Brine-to-Air | WSTV042K1*B*C |  | 43500 | 16.78 | 4.91 | 50000 | 3.625
217752752 | DAIKIN | WBAHP | Water-to-Air and Brine-to-Air | WSTV048K1*B*C |  | 50800 | 17.27 | 5.41 | 58500 | 4.2333
217752753 | DAIKIN | WBAHP | Water-to-Air and Brine-to-Air | WSTV048L1*B*C |  | 50800 | 17.09 | 5.35 | 58500 | 4.2333
217752756 | DAIKIN | WBAHP | Water-to-Air and Brine-to-Air | WSTV060K1*B*C |  | 60500 | 16.95 | 5.39 | 74700 | 5.0417
217752757 | DAIKIN | WBAHP | Water-to-Air and Brine-to-Air | WSTV060L1*B*C |  | 60500 | 16.78 | 5.34 | 74700 | 5.0417
217754377 | DAIKIN | WBAHP | Water-to-Air and Brine-to-Air | WSSH024F1*B*T |  | 24500 | 17.65 | 5.68 | 28000 | 2.0417
217754380 | DAIKIN | WBAHP | Water-to-Air and Brine-to-Air | WSSH024F1*B*C |  | 24500 | 17.65 | 5.68 | 28000 | 2.0417
217754383 | DAIKIN | WBAHP | Water-to-Air and Brine-to-Air | WSSH030F1*B*T |  | 29500 | 18.91 | 5.88 | 34500 | 2.4583
217754386 | DAIKIN | WBAHP | Water-to-Air and Brine-to-Air | WSSH030F1*B*C |  | 29500 | 18.91 | 5.88 | 34500 | 2.4583
217754389 | DAIKIN | WBAHP | Water-to-Air and Brine-to-Air | WSSH036F1*B*T |  | 39000 | 18.66 | 5.06 | 44600 | 3.25
217754392 | DAIKIN | WBAHP | Water-to-Air and Brine-to-Air | WSSH036F1*B*C |  | 39000 | 18.66 | 5.06 | 44600 | 3.25
8964014 | HEIL | WBAHP-CB | Water-to-Air and Brine-to-Air | HS060* | FVM4X6000BL | [5 empty] | 64300 | 20.7 | 4 | 57500 | 5.3583 | 60800 | 16.8 | 3.4 | 45000 | 5.0667
8964015 | KEEPRITE | WBAHP-CB | Water-to-Air and Brine-to-Air | HS060* | FVM4X6000BL | [5 empty] | 64300 | 20.7 | 4 | 57500 | 5.3583 | 60800 | 16.8 | 3.4 | 45000 | 5.0667
8964016 | TEMPSTAR | WBAHP-CB | Water-to-Air and Brine-to-Air | HS060* | FVM4X6000BL | [5 empty] | 64300 | 20.7 | 4 | 57500 | 5.3583 | 60800 | 16.8 | 3.4 | 45000 | 5.0667
8964017 | COMFORTMAKER | WBAHP-CB | Water-to-Air and Brine-to-Air | HS060* | FVM4X6000BL | [5 empty] | 64300 | 20.7 | 4 | 57500 | 5.3583 | 60800 | 16.8 | 3.4 | 45000 | 5.0667
8964018 | DAY & NIGHT | WBAHP-CB | Water-to-Air and Brine-to-Air | HS060* | FVM4X6000BL | [5 empty] | 64300 | 20.7 | 4 | 57500 | 5.3583 | 60800 | 16.8 | 3.4 | 45000 | 5.0667
8964157 | BRYANT | WBAHP | Water-to-Air and Brine-to-Air | GC036C/H/V******1*X1 + UI |  | 38100 | 17.45 | 5.1 | 42800 | 3.175 | 43300 | 26 | 4.55 | 35900 | 3.6083 | 39900 | 20.2 | 3.95 | 28400 | 3.325
8964158 | CARRIER | WBAHP | Water-to-Air and Brine-to-Air | GC036C/H/V******1**1 + UI |  | 38100 | 17.45 | 5.1 | 42800 | 3.175 | 43300 | 26 | 4.55 | 35900 | 3.6083 | 39900 | 20.2 | 3.95 | 28400 | 3.325
215866231 | ClimateMaster | WBAHP | Water-to-Air and Brine-to-Air | SMT24A*L |  | 25000 | 17.6 | 5.1 | 28000 | 2.0833 | [5 empty] | 25900 | 20.5 | 3.7 | 18000 | 2.1583
215866538 | DAIKIN | WBAHP | Water-to-Air and Brine-to-Air | WSTH048E1*C/S*C |  | 48200 | 17.34 | 5.08 | 56900 | 4.0167
215866539 | DAIKIN | WBAHP | Water-to-Air and Brine-to-Air | WSTH048F3*C/S*C |  | 48200 | 16.99 | 4.98 | 56900 | 4.0167
207349053 | WaterFurnace | WBAHP-O | Water-to-Air and Brine-to-Air | NCC/NCW/NCS/NCE15*0 | [6 empty] | 16200 | 22 | 4.1 | 14000 | 1.35
207349059 | WaterFurnace | WBAHP-O | Water-to-Air and Brine-to-Air | NCC/NCW/NCS/NCE15*2 | [6 empty] | 16200 | 22 | 4.1 | 14000 | 1.35
207349379 | WaterFurnace | WBAHP | Water-to-Air and Brine-to-Air | NBV/NBH026**0*1 |  | 24900 | 16.8 | 5.5 | 30100 | 2.075 | 27700 | 24 | 4.8 | 23900 | 2.3083 | 26400 | 19.6 | 4 | 19500 | 2.2
207349380 | WaterFurnace | WBAHP | Water-to-Air and Brine-to-Air | NBV/NBH026**3*1 |  | 24900 | 16.8 | 5.5 | 30100 | 2.075 | 27700 | 24 | 4.8 | 23900 | 2.3083 | 26400 | 19.6 | 4 | 19500 | 2.2
207349381 | WaterFurnace | WBAHP | Water-to-Air and Brine-to-Air | NBV/NBH026**2*1 |  | 24900 | 16.8 | 5.5 | 30100 | 2.075 | 27700 | 24 | 4.8 | 23900 | 2.3083 | 26400 | 19.6 | 4 | 19500 | 2.2
207349382 | WaterFurnace | WBAHP | Water-to-Air and Brine-to-Air | NBV/NBH026**4*1 |  | 24900 | 16.8 | 5.5 | 30100 | 2.075 | 27700 | 24 | 4.8 | 23900 | 2.3083 | 26400 | 19.6 | 4 | 19500 | 2.2
207349383 | WaterFurnace | WBAHP | Water-to-Air and Brine-to-Air | NBV/NBH026**0*4 |  | 24900 | 16.8 | 5.5 | 30100 | 2.075 | 27700 | 24 | 4.8 | 23900 | 2.3083 | 26400 | 19.6 | 4 | 19500 | 2.2
207349384 | WaterFurnace | WBAHP | Water-to-Air and Brine-to-Air | NBV/NBH026**3*4 |  | 24900 | 16.8 | 5.5 | 30100 | 2.075 | 27700 | 24 | 4.8 | 23900 | 2.3083 | 26400 | 19.6 | 4 | 19500 | 2.2
207349385 | WaterFurnace | WBAHP | Water-to-Air and Brine-to-Air | NBV/NBH026**4*4 |  | 24900 | 16.8 | 5.5 | 30100 | 2.075 | 27700 | 24 | 4.8 | 23900 | 2.3083 | 26400 | 19.6 | 4 | 19500 | 2.2
207349386 | WaterFurnace | WBAHP | Water-to-Air and Brine-to-Air | NBV/NBH026**2*4 |  | 24900 | 16.8 | 5.5 | 30100 | 2.075 | 27700 | 24 | 4.8 | 23900 | 2.3083 | 26400 | 19.6 | 4 | 19500 | 2.2
207349387 | WaterFurnace | WBAHP | Water-to-Air and Brine-to-Air | NBV/NBH038**0*1 |  | 36500 | 17 | 5.5 | 43300 | 3.0417 | 40000 | 24.4 | 4.9 | 35000 | 3.3333 | 38200 | 19.7 | 4.2 | 28500 | 3.1833
207349388 | WaterFurnace | WBAHP | Water-to-Air and Brine-to-Air | NBV/NBH038**3*1 |  | 36500 | 17 | 5.5 | 43300 | 3.0417 | 40000 | 24.4 | 4.9 | 35000 | 3.3333 | 38200 | 19.7 | 4.2 | 28500 | 3.1833
207349389 | WaterFurnace | WBAHP | Water-to-Air and Brine-to-Air | NBV/NBH038**2*1 |  | 36500 | 17 | 5.5 | 43300 | 3.0417 | 40000 | 24.4 | 4.9 | 35000 | 3.3333 | 38200 | 19.7 | 4.2 | 28500 | 3.1833
207349390 | WaterFurnace | WBAHP | Water-to-Air and Brine-to-Air | NBV/NBH038**4*1 |  | 36500 | 17 | 5.5 | 43300 | 3.0417 | 40000 | 24.4 | 4.9 | 35000 | 3.3333 | 38200 | 19.7 | 4.2 | 28500 | 3.1833
207349391 | WaterFurnace | WBAHP | Water-to-Air and Brine-to-Air | NBV/NBH038**0*4 |  | 36500 | 17 | 5.5 | 43300 | 3.0417 | 40000 | 24.4 | 4.9 | 35000 | 3.3333 | 38200 | 19.7 | 4.2 | 28500 | 3.1833
207349392 | WaterFurnace | WBAHP | Water-to-Air and Brine-to-Air | NBV/NBH038**3*4 |  | 36500 | 17 | 5.5 | 43300 | 3.0417 | 40000 | 24.4 | 4.9 | 35000 | 3.3333 | 38200 | 19.7 | 4.2 | 28500 | 3.1833
207349393 | WaterFurnace | WBAHP | Water-to-Air and Brine-to-Air | NBV/NBH038**4*4 |  | 36500 | 17 | 5.5 | 43300 | 3.0417 | 40000 | 24.4 | 4.9 | 35000 | 3.3333 | 38200 | 19.7 | 4.2 | 28500 | 3.1833
207349394 | WaterFurnace | WBAHP | Water-to-Air and Brine-to-Air | NBV/NBH038**2*4 |  | 36500 | 17 | 5.5 | 43300 | 3.0417 | 40000 | 24.4 | 4.9 | 35000 | 3.3333 | 38200 | 19.7 | 4.2 | 28500 | 3.1833
207349395 | WaterFurnace | WBAHP | Water-to-Air and Brine-to-Air | NBV/NBH049**0*4 |  | 49100 | 17.2 | 5.5 | 59000 | 4.0917 | 54100 | 24.5 | 4.6 | 47200 | 4.5083 | 50800 | 19.3 | 4 | 38200 | 4.2333
207349396 | WaterFurnace | WBAHP | Water-to-Air and Brine-to-Air | NBV/NBH049**3*4 |  | 49100 | 17.2 | 5.5 | 59000 | 4.0917 | 54100 | 24.5 | 4.6 | 47200 | 4.5083 | 50800 | 19.3 | 4 | 38200 | 4.2333
207349397 | WaterFurnace | WBAHP | Water-to-Air and Brine-to-Air | NBV/NBH049**4*4 |  | 49100 | 17.2 | 5.5 | 59000 | 4.0917 | 54100 | 24.5 | 4.6 | 47200 | 4.5083 | 50800 | 19.3 | 4 | 38200 | 4.2333
207349398 | WaterFurnace | WBAHP | Water-to-Air and Brine-to-Air | NBV/NBH049**0*1 |  | 49100 | 17.2 | 5.5 | 59000 | 4.0917 | 54100 | 24.5 | 4.6 | 47200 | 4.5083 | 50800 | 19.3 | 4 | 38200 | 4.2333
207349399 | WaterFurnace | WBAHP | Water-to-Air and Brine-to-Air | NBV/NBH049**3*1 |  | 49100 | 17.2 | 5.5 | 59000 | 4.0917 | 54100 | 24.5 | 4.6 | 47200 | 4.5083 | 50800 | 19.3 | 4 | 38200 | 4.2333
207349400 | WaterFurnace | WBAHP | Water-to-Air and Brine-to-Air | NBV/NBH049**4*1 |  | 49100 | 17.2 | 5.5 | 59000 | 4.0917 | 54100 | 24.5 | 4.6 | 47200 | 4.5083 | 50800 | 19.3 | 4 | 38200 | 4.2333
207349401 | WaterFurnace | WBAHP | Water-to-Air and Brine-to-Air | NBV/NBH064**0*1 |  | 62300 | 16.4 | 5.2 | 73900 | 5.1917
207349402 | WaterFurnace | WBAHP | Water-to-Air and Brine-to-Air | NBV/NBH064**3*1 |  | 62300 | 16.4 | 5.2 | 73900 | 5.1917
207349403 | WaterFurnace | WBAHP | Water-to-Air and Brine-to-Air | NBV/NBH064**4*1 |  | 62300 | 16.4 | 5.2 | 73900 | 5.1917
7170602 | GEOCOMFORT | WBAHP | Water-to-Air and Brine-to-Air | GVS018 | [6 empty] | 23200 | 27.5 | 5 | 20100 | 1.9333 | 21400 | 20 | 3.9 | 16300 | 1.7833
7170603 | HYDRON MODULE | WBAHP | Water-to-Air and Brine-to-Air | HVS018 | [6 empty] | 23200 | 27.5 | 5 | 20100 | 1.9333 | 21400 | 20 | 3.9 | 16300 | 1.7833
7170604 | TETCO | WBAHP | Water-to-Air and Brine-to-Air | TVS018 | [6 empty] | 23200 | 27.5 | 5 | 20100 | 1.9333 | 21400 | 20 | 3.9 | 16300 | 1.7833
7170606 | GEOCOMFORT | WBAHP | Water-to-Air and Brine-to-Air | GVS024 | [6 empty] | 28100 | 26 | 4.9 | 24200 | 2.3417 | 26000 | 19.7 | 4 | 19400 | 2.1667
7170607 | HYDRON MODULE | WBAHP | Water-to-Air and Brine-to-Air | HVS024 | [6 empty] | 28100 | 26 | 4.9 | 24200 | 2.3417 | 26000 | 19.7 | 4 | 19400 | 2.1667
7170608 | TETCO | WBAHP | Water-to-Air and Brine-to-Air | TVS024 | [6 empty] | 28100 | 26 | 4.9 | 24200 | 2.3417 | 26000 | 19.7 | 4 | 19400 | 2.1667
7170609 | GEOCOMFORT | WBAHP | Water-to-Air and Brine-to-Air | GVS030 | [6 empty] | 31000 | 23.4 | 4.7 | 28700 | 2.5833 | 30100 | 18.5 | 3.9 | 22300 | 2.5083
7170610 | HYDRON MODULE | WBAHP | Water-to-Air and Brine-to-Air | HVS030 | [6 empty] | 31000 | 23.4 | 4.7 | 28700 | 2.5833 | 30100 | 18.5 | 3.9 | 22300 | 2.5083
7170611 | TETCO | WBAHP | Water-to-Air and Brine-to-Air | TVS030 | [6 empty] | 31000 | 23.4 | 4.7 | 28700 | 2.5833 | 30100 | 18.5 | 3.9 | 22300 | 2.5083
7170612 | GEOCOMFORT | WBAHP | Water-to-Air and Brine-to-Air | GVS036 | [6 empty] | 40500 | 23.5 | 4.6 | 37600 | 3.375 | 37800 | 18 | 3.9 | 30200 | 3.15
7170613 | HYDRON MODULE | WBAHP | Water-to-Air and Brine-to-Air | HVS036 | [6 empty] | 40500 | 23.5 | 4.6 | 37600 | 3.375 | 37800 | 18 | 3.9 | 30200 | 3.15
7170614 | TETCO | WBAHP | Water-to-Air and Brine-to-Air | TVS036 | [6 empty] | 40500 | 23.5 | 4.6 | 37600 | 3.375 | 37800 | 18 | 3.9 | 30200 | 3.15
7785665 | DAIKIN | WBAHP | Water-to-Air and Brine-to-Air | WVHW3021*J (W/ECM MOTOR) | [6 empty] | 24100 | 23.2 | 4.2 | 19900 | 2.0083
7795914 | GEOCOMFORT | WBAHP | Water-to-Air and Brine-to-Air | GVT024 | [6 empty] | 27600 | 23.8 | 4.6 | 23900 | 2.3 | 25800 | 18.6 | 4 | 19400 | 2.15
7795915 | HYDRON MODULE | WBAHP | Water-to-Air and Brine-to-Air | HVT024 | [6 empty] | 27600 | 23.8 | 4.6 | 23900 | 2.3 | 25800 | 18.6 | 4 | 19400 | 2.15
7795916 | TETCO | WBAHP | Water-to-Air and Brine-to-Air | TVT024 | [6 empty] | 27600 | 23.8 | 4.6 | 23900 | 2.3 | 25800 | 18.6 | 4 | 19400 | 2.15
7795918 | GEOCOMFORT | WBAHP | Water-to-Air and Brine-to-Air | GVT024*2 | [6 empty] | 27600 | 23.8 | 4.6 | 23900 | 2.3 | 25800 | 18.6 | 4 | 19400 | 2.15
7795919 | HYDRON MODULE | WBAHP | Water-to-Air and Brine-to-Air | HVT024*2 | [6 empty] | 27600 | 23.8 | 4.6 | 23900 | 2.3 | 25800 | 18.6 | 4 | 19400 | 2.15
7795920 | TETCO | WBAHP | Water-to-Air and Brine-to-Air | TVT024*2 | [6 empty] | 27600 | 23.8 | 4.6 | 23900 | 2.3 | 25800 | 18.6 | 4 | 19400 | 2.15
7795921 | GEOCOMFORT | WBAHP | Water-to-Air and Brine-to-Air | GVT024*3 | [6 empty] | 27600 | 23.8 | 4.6 | 23900 | 2.3 | 25800 | 18.6 | 4 | 19400 | 2.15
7795922 | HYDRON MODULE | WBAHP | Water-to-Air and Brine-to-Air | HVT024*3 | [6 empty] | 27600 | 23.8 | 4.6 | 23900 | 2.3 | 25800 | 18.6 | 4 | 19400 | 2.15
7795923 | TETCO | WBAHP | Water-to-Air and Brine-to-Air | TVT024*3 | [6 empty] | 27600 | 23.8 | 4.6 | 23900 | 2.3 | 25800 | 18.6 | 4 | 19400 | 2.15
7795924 | GEOCOMFORT | WBAHP | Water-to-Air and Brine-to-Air | GVT024*A | [6 empty] | 27600 | 23.8 | 4.6 | 23900 | 2.3 | 25800 | 18.6 | 4 | 19400 | 2.15
7795925 | HYDRON MODULE | WBAHP | Water-to-Air and Brine-to-Air | HVT024*A | [6 empty] | 27600 | 23.8 | 4.6 | 23900 | 2.3 | 25800 | 18.6 | 4 | 19400 | 2.15
203303784 | DAY & NIGHT | WBAHP | Water-to-Air and Brine-to-Air | HB048H******1**1 | [6 empty] | 51100 | 24 | 4.5 | 40500 | 4.2583 | 46800 | 17.8 | 3.7 | 33400 | 3.9
203303785 | CARRIER | WBAHP | Water-to-Air and Brine-to-Air | GP036V/H/C******1**1 | [6 empty] | 42000 | 21.25 | 4.2 | 36000 | 3.5 | 38000 | 15.7 | 3.6 | 28000 | 3.1667
203303786 | BRYANT | WBAHP | Water-to-Air and Brine-to-Air | GP036V/H/C******1**1 | [6 empty] | 42000 | 21.25 | 4.2 | 36000 | 3.5 | 38000 | 15.7 | 3.6 | 28000 | 3.1667
203303787 | HEIL | WBAHP | Water-to-Air and Brine-to-Air | HP036V/H/C******1**1 | [6 empty] | 42000 | 21.25 | 4.2 | 36000 | 3.5 | 38000 | 15.7 | 3.6 | 28000 | 3.1667
203303788 | ARCOAIRE | WBAHP | Water-to-Air and Brine-to-Air | HP036V/H/C******1**1 | [6 empty] | 42000 | 21.25 | 4.2 | 36000 | 3.5 | 38000 | 15.7 | 3.6 | 28000 | 3.1667
203303789 | KEEPRITE | WBAHP | Water-to-Air and Brine-to-Air | HP036V/H/C******1**1 | [6 empty] | 42000 | 21.25 | 4.2 | 36000 | 3.5 | 38000 | 15.7 | 3.6 | 28000 | 3.1667
203303790 | TEMPSTAR | WBAHP | Water-to-Air and Brine-to-Air | HP036V/H/C******1**1 | [6 empty] | 42000 | 21.25 | 4.2 | 36000 | 3.5 | 38000 | 15.7 | 3.6 | 28000 | 3.1667
203303791 | COMFORTMAKER | WBAHP | Water-to-Air and Brine-to-Air | HP036V/H/C******1**1 | [6 empty] | 42000 | 21.25 | 4.2 | 36000 | 3.5 | 38000 | 15.7 | 3.6 | 28000 | 3.1667
203303792 | DAY & NIGHT | WBAHP | Water-to-Air and Brine-to-Air | HP036V/H/C******1**1 | [6 empty] | 42000 | 21.25 | 4.2 | 36000 | 3.5 | 38000 | 15.7 | 3.6 | 28000 | 3.1667
203324560 | GEO-THERMAL SPLIT | WBAHP-CB | Water-to-Air and Brine-to-Air | GZ036***N***1**2 | FE/V****003*** | [5 empty] | 40300 | 19.75 | 4.2 | 36700 | 3.3583 | 36800 | 15.4 | 3.4 | 26900 | 3.0667
203325119 | CARRIER | WBAHP-CB | Water-to-Air and Brine-to-Air | GZ036***N***1**2 | FE/V****003 | [5 empty] | 40300 | 19.75 | 4.2 | 36700 | 3.3583 | 36800 | 15.4 | 3.4 | 26900 | 3.0667
203325120 | BRYANT | WBAHP-CB | Water-to-Air and Brine-to-Air | GZ036***N***1**2 | FE/V****003 | [5 empty] | 40300 | 19.75 | 4.2 | 36700 | 3.3583 | 36800 | 15.4 | 3.4 | 26900 | 3.0667
203325121 | HEIL | WBAHP-CB | Water-to-Air and Brine-to-Air | HS036***N***1**2 | FVM4X3600BL | [5 empty] | 40300 | 19.75 | 4.2 | 36700 | 3.3583 | 36800 | 15.4 | 3.4 | 26900 | 3.0667
203325122 | ARCOAIRE | WBAHP-CB | Water-to-Air and Brine-to-Air | HS036***N***1**2 | FVM4X3600BL | [5 empty] | 40300 | 19.75 | 4.2 | 36700 | 3.3583 | 36800 | 15.4 | 3.4 | 26900 | 3.0667
203325123 | KEEPRITE | WBAHP-CB | Water-to-Air and Brine-to-Air | HS036***N***1**2 | FVM4X3600BL | [5 empty] | 40300 | 19.75 | 4.2 | 36700 | 3.3583 | 36800 | 15.4 | 3.4 | 26900 | 3.0667
203325124 | TEMPSTAR | WBAHP-CB | Water-to-Air and Brine-to-Air | HS036***N***1**2 | FVM4X3600BL | [5 empty] | 40300 | 19.75 | 4.2 | 36700 | 3.3583 | 36800 | 15.4 | 3.4 | 26900 | 3.0667
203325125 | COMFORTMAKER | WBAHP-CB | Water-to-Air and Brine-to-Air | HS036***N***1**2 | FVM4X3600BL | [5 empty] | 40300 | 19.75 | 4.2 | 36700 | 3.3583 | 36800 | 15.4 | 3.4 | 26900 | 3.0667
203325126 | DAY & NIGHT | WBAHP-CB | Water-to-Air and Brine-to-Air | HS036***N***1**2 | FVM4X3600BL | [5 empty] | 40300 | 19.75 | 4.2 | 36700 | 3.3583 | 36800 | 15.4 | 3.4 | 26900 | 3.0667
203337768 | BOSCH-GEO | WBAHP | Water-to-Air and Brine-to-Air | CE025-1VT/HZ/CF*-*****B | [6 empty] | 29000 | 23.2 | 4.5 | 23400 | 2.4167 | 27500 | 17.7 | 3.6 | 18600 | 2.2917
203337769 | BOSCH | WBAHP | Water-to-Air and Brine-to-Air | CE025-1VT/HZ/CF*-*****B | [6 empty] | 29000 | 23.2 | 4.5 | 23400 | 2.4167 | 27500 | 17.7 | 3.6 | 18600 | 2.2917
203337770 | CARRIER | WBAHP | Water-to-Air and Brine-to-Air | GP024V/H/C******1**1 | [6 empty] | 29000 | 23.2 | 4.5 | 23400 | 2.4167 | 27500 | 17.7 | 3.6 | 18600 | 2.2917
203337771 | BRYANT | WBAHP | Water-to-Air and Brine-to-Air | GP024V/H/C******1**1 | [6 empty] | 29000 | 23.2 | 4.5 | 23400 | 2.4167 | 27500 | 17.7 | 3.6 | 18600 | 2.2917
203337772 | HEIL | WBAHP | Water-to-Air and Brine-to-Air | HP024V/H/C******1**1 | [6 empty] | 29000 | 23.2 | 4.5 | 23400 | 2.4167 | 27500 | 17.7 | 3.6 | 18600 | 2.2917
203337773 | ARCOAIRE | WBAHP | Water-to-Air and Brine-to-Air | HP024V/H/C******1**1 | [6 empty] | 29000 | 23.2 | 4.5 | 23400 | 2.4167 | 27500 | 17.7 | 3.6 | 18600 | 2.2917
203337774 | KEEPRITE | WBAHP | Water-to-Air and Brine-to-Air | HP024V/H/C******1**1 | [6 empty] | 29000 | 23.2 | 4.5 | 23400 | 2.4167 | 27500 | 17.7 | 3.6 | 18600 | 2.2917
203337775 | TEMPSTAR | WBAHP | Water-to-Air and Brine-to-Air | HP024V/H/C******1**1 | [6 empty] | 29000 | 23.2 | 4.5 | 23400 | 2.4167 | 27500 | 17.7 | 3.6 | 18600 | 2.2917
203337776 | COMFORTMAKER | WBAHP | Water-to-Air and Brine-to-Air | HP024V/H/C******1**1 | [6 empty] | 29000 | 23.2 | 4.5 | 23400 | 2.4167 | 27500 | 17.7 | 3.6 | 18600 | 2.2917
203337777 | DAY & NIGHT | WBAHP | Water-to-Air and Brine-to-Air | HP024V/H/C******1**1 | [6 empty] | 29000 | 23.2 | 4.5 | 23400 | 2.4167 | 27500 | 17.7 | 3.6 | 18600 | 2.2917
203343530 | BOSCH-GEO | WBAHP | Water-to-Air and Brine-to-Air | CE049-1VT/HZ/CF*-*****B | [6 empty] | 54000 | 19 | 4.2 | 48000 | 4.5 | 49000 | 15.5 | 3.6 | 38000 | 4.0833
203343532 | BOSCH-GEO | WBAHP-CB | Water-to-Air and Brine-to-Air | SM024-1CS*******A | SM024-1AV/AH*-*****A | [5 empty] | 28500 | 22.2 | 4.5 | 22200 | 2.375 | 26200 | 17 | 3.75 | 17700 | 2.1833
203343533 | BOSCH | WBAHP | Water-to-Air and Brine-to-Air | CE049-1VT/HZ/CF*-*****B | [6 empty] | 54000 | 19 | 4.2 | 48000 | 4.5 | 49000 | 15.5 | 3.6 | 38000 | 4.0833
203343535 | BOSCH | WBAHP-CB | Water-to-Air and Brine-to-Air | SM024-1CS*******A | SM024-1AV/AH*-*****A | [5 empty] | 28500 | 22.2 | 4.5 | 22200 | 2.375 | 26200 | 17 | 3.75 | 17700 | 2.1833
203343536 | CARRIER | WBAHP | Water-to-Air and Brine-to-Air | GP048V/H/C******1**1 | [6 empty] | 54000 | 19 | 4.2 | 48000 | 4.5 | 49000 | 15.5 | 3.6 | 38000 | 4.0833
203343537 | BRYANT | WBAHP | Water-to-Air and Brine-to-Air | GP048V/H/C******1**1 | [6 empty] | 54000 | 19 | 4.2 | 48000 | 4.5 | 49000 | 15.5 | 3.6 | 38000 | 4.0833
203343538 | HEIL | WBAHP | Water-to-Air and Brine-to-Air | HP048V/H/C******1**1 | [6 empty] | 54000 | 19 | 4.2 | 48000 | 4.5 | 49000 | 15.5 | 3.6 | 38000 | 4.0833
203343539 | ARCOAIRE | WBAHP | Water-to-Air and Brine-to-Air | HP048V/H/C******1**1 | [6 empty] | 54000 | 19 | 4.2 | 48000 | 4.5 | 49000 | 15.5 | 3.6 | 38000 | 4.0833
203343540 | KEEPRITE | WBAHP | Water-to-Air and Brine-to-Air | HP048V/H/C******1**1 | [6 empty] | 54000 | 19 | 4.2 | 48000 | 4.5 | 49000 | 15.5 | 3.6 | 38000 | 4.0833
203343541 | TEMPSTAR | WBAHP | Water-to-Air and Brine-to-Air | HP048V/H/C******1**1 | [6 empty] | 54000 | 19 | 4.2 | 48000 | 4.5 | 49000 | 15.5 | 3.6 | 38000 | 4.0833
203343542 | COMFORTMAKER | WBAHP | Water-to-Air and Brine-to-Air | HP048V/H/C******1**1 | [6 empty] | 54000 | 19 | 4.2 | 48000 | 4.5 | 49000 | 15.5 | 3.6 | 38000 | 4.0833
4504310 | BOSCH-GEO | WBAHP | Water-to-Air and Brine-to-Air | BP012-1HZ/VT | [6 empty] | 14200 | 22.7 | 4.3 | 12000 | 1.1833 | 12600 | 17.5 | 3.6 | 9300 | 1.05
4509712 | BOSCH-GEO | WBAHP | Water-to-Air and Brine-to-Air | BP024-1HZ/VT | [6 empty] | 28400 | 27.35 | 4.5 | 23700 | 2.3667 | 26000 | 19.8 | 3.7 | 18000 | 2.1667
4510474 | BOSCH-GEO | WBAHP | Water-to-Air and Brine-to-Air | BP030-1HZ/VT | [6 empty] | 31000 | 27 | 4.95 | 25000 | 2.5833 | 28500 | 19.4 | 3.95 | 20300 | 2.375
4547265 | DUAL AIR | WBAHP | Water-to-Air and Brine-to-Air | CFX024 | [6 empty] | 22804 | 21.1 | 4.1 | 18640 | 1.9003 | 25000 | 17.1 | 3.6 | 16000 | 2.0833
4547266 | DUAL AIR | WBAHP | Water-to-Air and Brine-to-Air | CFX031 | [6 empty] | 32445 | 21.1 | 4.1 | 24698 | 2.7037 | 31200 | 17.1 | 3.6 | 19500 | 2.6
4547267 | DUAL AIR | WBAHP | Water-to-Air and Brine-to-Air | CFX036 | [6 empty] | 32908 | 21.1 | 4.1 | 29358 | 2.7423 | 35500 | 17.1 | 3.6 | 25500 | 2.9583
4547268 | DUAL AIR | WBAHP | Water-to-Air and Brine-to-Air | CFX041 | [6 empty] | 37543 | 21.1 | 4.1 | 34484 | 3.1286 | 40500 | 17.1 | 3.6 | 26000 | 3.375
4547869 | MIAMI HEAT PUMP | WBAHP | Water-to-Air and Brine-to-Air | HPX024 | [6 empty] | 22804 | 21.1 | 4.1 | 18640 | 1.9003 | 25000 | 17.1 | 3.6 | 16000 | 2.0833
4547870 | MIAMI HEAT PUMP | WBAHP | Water-to-Air and Brine-to-Air | HPX031 | [6 empty] | 32445 | 21.1 | 4.1 | 24698 | 2.7037 | 31200 | 17.1 | 3.6 | 19500 | 2.6
4547871 | MIAMI HEAT PUMP | WBAHP | Water-to-Air and Brine-to-Air | HPX036 | [6 empty] | 32908 | 21.1 | 4.1 | 29358 | 2.7423 | 35500 | 17.1 | 3.6 | 25500 | 2.9583
4547872 | MIAMI HEAT PUMP | WBAHP | Water-to-Air and Brine-to-Air | HPX041 | [6 empty] | 37543 | 21.1 | 4.1 | 34484 | 3.1286 | 40500 | 17.1 | 3.6 | 26000 | 3.375
4651271 | WaterFurnace | WBAHP | Water-to-Air and Brine-to-Air | USH023**0*4 | [6 empty] | 25400 | 23 | 4.3 | 21900 | 2.1167
4651272 | WaterFurnace | WBAHP | Water-to-Air and Brine-to-Air | USH023**2*4 | [6 empty] | 25400 | 23 | 4.3 | 21900 | 2.1167
4651273 | WaterFurnace | WBAHP | Water-to-Air and Brine-to-Air | USH023**3*4 | [6 empty] | 25400 | 23 | 4.3 | 21900 | 2.1167
206422420 | COMFORT-AIRE | WBAHP | Water-to-Air and Brine-to-Air | HBH/V018*W/K | [6 empty] | 21500 | 23.6 | 4.5 | 17800 | 1.7917 | 19500 | 17.1 | 3.7 | 14100 | 1.625
206422421 | CENTURY | WBAHP | Water-to-Air and Brine-to-Air | HBH/V024*W/K | [6 empty] | 27000 | 21.5 | 4.3 | 23500 | 2.25
206422422 | COMFORT-AIRE | WBAHP | Water-to-Air and Brine-to-Air | HBH/V024*W/K | [6 empty] | 27000 | 21.5 | 4.3 | 23500 | 2.25
206422423 | CENTURY | WBAHP | Water-to-Air and Brine-to-Air | HBH/V030*W/K | [6 empty] | 32000 | 21.6 | 4.3 | 30500 | 2.6667
206422424 | COMFORT-AIRE | WBAHP | Water-to-Air and Brine-to-Air | HBH/V030*W/K | [6 empty] | 32000 | 21.6 | 4.3 | 30500 | 2.6667
216625460 | GEOSTAR | WBAHP | Water-to-Air and Brine-to-Air | G5A(V/H)018*R2**1 | [6 empty] | 20600 | 25 | 4.6 | 18500 | 1.7167 | 18500 | 18.3 | 4 | 14500 | 1.5417
216625461 | GEOSTAR | WBAHP | Water-to-Air and Brine-to-Air | G5A(V/H)018*R0**4 | [6 empty] | 20600 | 25 | 4.6 | 18500 | 1.7167 | 18500 | 18.3 | 4 | 14500 | 1.5417
216625462 | GEOSTAR | WBAHP | Water-to-Air and Brine-to-Air | G5A(V/H)018*R2**4 | [6 empty] | 20600 | 25 | 4.6 | 18500 | 1.7167 | 18500 | 18.3 | 4 | 14500 | 1.5417
216625463 | GEOSTAR | WBAHP | Water-to-Air and Brine-to-Air | G5A(V/H)024*S2**1 |  | 24500 | 17.5 | 5.4 | 30000 | 2.0417 | 28000 | 28 | 4.7 | 24000 | 2.3333 | 26000 | 20.6 | 4 | 19000 | 2.1667
216625464 | GEOSTAR | WBAHP | Water-to-Air and Brine-to-Air | G5A(V/H)024*S3**1 |  | 24500 | 17.5 | 5.4 | 30000 | 2.0417 | 28000 | 28 | 4.7 | 24000 | 2.3333 | 26000 | 20.6 | 4 | 19000 | 2.1667
216625465 | GEOSTAR | WBAHP | Water-to-Air and Brine-to-Air | G5A(V/H)024*S4**1 |  | 24500 | 17.5 | 5.4 | 30000 | 2.0417 | 28000 | 28 | 4.7 | 24000 | 2.3333 | 26000 | 20.6 | 4 | 19000 | 2.1667
216625466 | GEOSTAR | WBAHP | Water-to-Air and Brine-to-Air | G5A(V/H)024*S0**4 |  | 24500 | 17.5 | 5.4 | 30000 | 2.0417 | 28000 | 28 | 4.7 | 24000 | 2.3333 | 26000 | 20.6 | 4 | 19000 | 2.1667
216625467 | GEOSTAR | WBAHP | Water-to-Air and Brine-to-Air | G5A(V/H)024*S2**4 |  | 24500 | 17.5 | 5.4 | 30000 | 2.0417 | 28000 | 28 | 4.7 | 24000 | 2.3333 | 26000 | 20.6 | 4 | 19000 | 2.1667
216625468 | GEOSTAR | WBAHP | Water-to-Air and Brine-to-Air | G5A(V/H)024*S3**4 |  | 24500 | 17.5 | 5.4 | 30000 | 2.0417 | 28000 | 28 | 4.7 | 24000 | 2.3333 | 26000 | 20.6 | 4 | 19000 | 2.1667
216625469 | GEOSTAR | WBAHP | Water-to-Air and Brine-to-Air | G5A(V/H)024*S4**4 |  | 24500 | 17.5 | 5.4 | 30000 | 2.0417 | 28000 | 28 | 4.7 | 24000 | 2.3333 | 26000 | 20.6 | 4 | 19000 | 2.1667
216625470 | GEOSTAR | WBAHP | Water-to-Air and Brine-to-Air | G5A(V/H)030*S2**1 |  | 30000 | 17.5 | 5.3 | 36000 | 2.5 | 33000 | 28 | 4.5 | 30000 | 2.75 | 30000 | 21 | 3.9 | 23000 | 2.5
216625471 | GEOSTAR | WBAHP | Water-to-Air and Brine-to-Air | G5A(V/H)030*S3**1 |  | 30000 | 17.5 | 5.3 | 36000 | 2.5 | 33000 | 28 | 4.5 | 30000 | 2.75 | 30000 | 21 | 3.9 | 23000 | 2.5
216625472 | GEOSTAR | WBAHP | Water-to-Air and Brine-to-Air | G5A(V/H)030*S4**1 |  | 30000 | 17.5 | 5.3 | 36000 | 2.5 | 33000 | 28 | 4.5 | 30000 | 2.75 | 30000 | 21 | 3.9 | 23000 | 2.5
216625473 | GEOSTAR | WBAHP | Water-to-Air and Brine-to-Air | G5A(V/H)030*S0**4 |  | 30000 | 17.5 | 5.3 | 36000 | 2.5 | 33000 | 28 | 4.5 | 30000 | 2.75 | 30000 | 21 | 3.9 | 23000 | 2.5
216625474 | GEOSTAR | WBAHP | Water-to-Air and Brine-to-Air | G5A(V/H)030*S2**4 |  | 30000 | 17.5 | 5.3 | 36000 | 2.5 | 33000 | 28 | 4.5 | 30000 | 2.75 | 30000 | 21 | 3.9 | 23000 | 2.5
216625475 | GEOSTAR | WBAHP | Water-to-Air and Brine-to-Air | G5A(V/H)030*S3**4 |  | 30000 | 17.5 | 5.3 | 36000 | 2.5 | 33000 | 28 | 4.5 | 30000 | 2.75 | 30000 | 21 | 3.9 | 23000 | 2.5
216625476 | GEOSTAR | WBAHP | Water-to-Air and Brine-to-Air | G5A(V/H)030*S4**4 |  | 30000 | 17.5 | 5.3 | 36000 | 2.5 | 33000 | 28 | 4.5 | 30000 | 2.75 | 30000 | 21 | 3.9 | 23000 | 2.5
216625477 | GEOSTAR | WBAHP | Water-to-Air and Brine-to-Air | G5A(V/H)030*D2**1 |  | 30800 | 17.3 | 5.6 | 38600 | 2.5667 | 35200 | 27.5 | 4.8 | 31100 | 2.9333 | 32300 | 20.3 | 4 | 24600 | 2.6917
216625478 | GEOSTAR | WBAHP | Water-to-Air and Brine-to-Air | G5A(V/H)030*D4**1 |  | 30800 | 17.3 | 5.6 | 38600 | 2.5667 | 35200 | 27.5 | 4.8 | 31100 | 2.9333 | 32300 | 20.3 | 4 | 24600 | 2.6917
216625479 | GEOSTAR | WBAHP | Water-to-Air and Brine-to-Air | G5A(V/H)030*D2**4 |  | 30800 | 17.3 | 5.6 | 38600 | 2.5667 | 35200 | 27.5 | 4.8 | 31100 | 2.9333 | 32300 | 20.3 | 4 | 24600 | 2.6917
216625480 | GEOSTAR | WBAHP | Water-to-Air and Brine-to-Air | G5A(V/H)030*D4**4 |  | 30800 | 17.3 | 5.6 | 38600 | 2.5667 | 35200 | 27.5 | 4.8 | 31100 | 2.9333 | 32300 | 20.3 | 4 | 24600 | 2.6917
216625481 | GEOSTAR | WBAHP | Water-to-Air and Brine-to-Air | G5A(V/H)036*S2**1 |  | 36000 | 18.8 | 5.8 | 39000 | 3 | 39000 | 29 | 5 | 32000 | 3.25 | 37500 | 21.5 | 4.2 | 26000 | 3.125
216625482 | GEOSTAR | WBAHP | Water-to-Air and Brine-to-Air | G5A(V/H)036*S3**1 |  | 36000 | 18.8 | 5.8 | 39000 | 3 | 39000 | 29 | 5 | 32000 | 3.25 | 37500 | 21.5 | 4.2 | 26000 | 3.125
216625483 | GEOSTAR | WBAHP | Water-to-Air and Brine-to-Air | G5A(V/H)036*S4**1 |  | 36000 | 18.8 | 5.8 | 39000 | 3 | 39000 | 29 | 5 | 32000 | 3.25 | 37500 | 21.5 | 4.2 | 26000 | 3.125
216625484 | GEOSTAR | WBAHP | Water-to-Air and Brine-to-Air | G5A(V/H)036*S0**2 |  | 36000 | 18.8 | 5.8 | 39000 | 3 | 39000 | 29 | 5 | 32000 | 3.25 | 37500 | 21.5 | 4.2 | 26000 | 3.125
216625485 | GEOSTAR | WBAHP | Water-to-Air and Brine-to-Air | G5A(V/H)036*S2**2 |  | 36000 | 18.8 | 5.8 | 39000 | 3 | 39000 | 29 | 5 | 32000 | 3.25 | 37500 | 21.5 | 4.2 | 26000 | 3.125
216625486 | GEOSTAR | WBAHP | Water-to-Air and Brine-to-Air | G5A(V/H)036*S3**2 |  | 36000 | 18.8 | 5.8 | 39000 | 3 | 39000 | 29 | 5 | 32000 | 3.25 | 37500 | 21.5 | 4.2 | 26000 | 3.125
216625487 | GEOSTAR | WBAHP | Water-to-Air and Brine-to-Air | G5A(V/H)036*S4**2 |  | 36000 | 18.8 | 5.8 | 39000 | 3 | 39000 | 29 | 5 | 32000 | 3.25 | 37500 | 21.5 | 4.2 | 26000 | 3.125
216625488 | GEOSTAR | WBAHP | Water-to-Air and Brine-to-Air | G5A(V/H)036*S0**4 |  | 36000 | 18.8 | 5.8 | 39000 | 3 | 39000 | 29 | 5 | 32000 | 3.25 | 37500 | 21.5 | 4.2 | 26000 | 3.125
216625489 | GEOSTAR | WBAHP | Water-to-Air and Brine-to-Air | G5A(V/H)036*S2**4 |  | 36000 | 18.8 | 5.8 | 39000 | 3 | 39000 | 29 | 5 | 32000 | 3.25 | 37500 | 21.5 | 4.2 | 26000 | 3.125
216625490 | GEOSTAR | WBAHP | Water-to-Air and Brine-to-Air | G5A(V/H)036*S3**4 |  | 36000 | 18.8 | 5.8 | 39000 | 3 | 39000 | 29 | 5 | 32000 | 3.25 | 37500 | 21.5 | 4.2 | 26000 | 3.125
216625491 | GEOSTAR | WBAHP | Water-to-Air and Brine-to-Air | G5A(V/H)036*S4**4 |  | 36000 | 18.8 | 5.8 | 39000 | 3 | 39000 | 29 | 5 | 32000 | 3.25 | 37500 | 21.5 | 4.2 | 26000 | 3.125
216625492 | GEOSTAR | WBAHP | Water-to-Air and Brine-to-Air | G5A(V/H)036*D2**1 |  | 36400 | 17.9 | 6.1 | 43300 | 3.0333 | 41800 | 28.4 | 5.3 | 36000 | 3.4833 | 38500 | 20.8 | 4.5 | 29600 | 3.2083
216625493 | GEOSTAR | WBAHP | Water-to-Air and Brine-to-Air | G5A(V/H)036*D4**1 |  | 36400 | 17.9 | 6.1 | 43300 | 3.0333 | 41800 | 28.4 | 5.3 | 36000 | 3.4833 | 38500 | 20.8 | 4.5 | 29600 | 3.2083
216625494 | GEOSTAR | WBAHP | Water-to-Air and Brine-to-Air | G5A(V/H)036*D2**2 |  | 36400 | 17.9 | 6.1 | 43300 | 3.0333 | 41800 | 28.4 | 5.3 | 36000 | 3.4833 | 38500 | 20.8 | 4.5 | 29600 | 3.2083
216625495 | GEOSTAR | WBAHP | Water-to-Air and Brine-to-Air | G5A(V/H)036*D4**2 |  | 36400 | 17.9 | 6.1 | 43300 | 3.0333 | 41800 | 28.4 | 5.3 | 36000 | 3.4833 | 38500 | 20.8 | 4.5 | 29600 | 3.2083
216625496 | GEOSTAR | WBAHP | Water-to-Air and Brine-to-Air | G5A(V/H)036*D2**4 |  | 36400 | 17.9 | 6.1 | 43300 | 3.0333 | 41800 | 28.4 | 5.3 | 36000 | 3.4833 | 38500 | 20.8 | 4.5 | 29600 | 3.2083
216625497 | GEOSTAR | WBAHP | Water-to-Air and Brine-to-Air | G5A(V/H)036*D4**4 |  | 36400 | 17.9 | 6.1 | 43300 | 3.0333 | 41800 | 28.4 | 5.3 | 36000 | 3.4833 | 38500 | 20.8 | 4.5 | 29600 | 3.2083
216625498 | GEOSTAR | WBAHP | Water-to-Air and Brine-to-Air | G5A(V/H)042*S3**1 |  | 42000 | 18.4 | 6 | 49000 | 3.5 | 45000 | 27 | 5.2 | 39000 | 3.75 | 42000 | 21.2 | 4.2 | 32000 | 3.5
216625499 | GEOSTAR | WBAHP | Water-to-Air and Brine-to-Air | G5A(V/H)042*S0**2 |  | 42000 | 18.4 | 6 | 49000 | 3.5 | 45000 | 27 | 5.2 | 39000 | 3.75 | 42000 | 21.2 | 4.2 | 32000 | 3.5
216625500 | GEOSTAR | WBAHP | Water-to-Air and Brine-to-Air | G5A(V/H)042*S3**2 |  | 42000 | 18.4 | 6 | 49000 | 3.5 | 45000 | 27 | 5.2 | 39000 | 3.75 | 42000 | 21.2 | 4.2 | 32000 | 3.5
216625501 | GEOSTAR | WBAHP | Water-to-Air and Brine-to-Air | G5A(V/H)042*S4**2 |  | 42000 | 18.4 | 6 | 49000 | 3.5 | 45000 | 27 | 5.2 | 39000 | 3.75 | 42000 | 21.2 | 4.2 | 32000 | 3.5
216625502 | GEOSTAR | WBAHP | Water-to-Air and Brine-to-Air | G5A(V/H)042*S0**4 |  | 42000 | 18.4 | 6 | 49000 | 3.5 | 45000 | 27 | 5.2 | 39000 | 3.75 | 42000 | 21.2 | 4.2 | 32000 | 3.5
216625503 | GEOSTAR | WBAHP | Water-to-Air and Brine-to-Air | G5A(V/H)042*S3**4 |  | 42000 | 18.4 | 6 | 49000 | 3.5 | 45000 | 27 | 5.2 | 39000 | 3.75 | 42000 | 21.2 | 4.2 | 32000 | 3.5
216625504 | GEOSTAR | WBAHP | Water-to-Air and Brine-to-Air | G5A(V/H)042*S4**4 |  | 42000 | 18.4 | 6 | 49000 | 3.5 | 45000 | 27 | 5.2 | 39000 | 3.75 | 42000 | 21.2 | 4.2 | 32000 | 3.5
216625505 | GEOSTAR | WBAHP | Water-to-Air and Brine-to-Air | G5A(V/H)042*D4**1 | [6 empty] | 46200 | 26.6 | 5.2 | 41700 | 3.85 | 41700 | 19.2 | 4.4 | 33700 | 3.475
216625506 | GEOSTAR | WBAHP | Water-to-Air and Brine-to-Air | G5A(V/H)042*D2**2 | [6 empty] | 46200 | 26.6 | 5.2 | 41700 | 3.85 | 41700 | 19.2 | 4.4 | 33700 | 3.475
203372397 | HEIL | WBAHP | Water-to-Air and Brine-to-Air | HB030H/V******1**1 | [6 empty] | 31000 | 27 | 4.95 | 25000 | 2.5833 | 28500 | 19.4 | 3.95 | 20300 | 2.375
203372398 | ARCOAIRE | WBAHP | Water-to-Air and Brine-to-Air | HB030H/V******1**1 | [6 empty] | 31000 | 27 | 4.95 | 25000 | 2.5833 | 28500 | 19.4 | 3.95 | 20300 | 2.375
203372399 | KEEPRITE | WBAHP | Water-to-Air and Brine-to-Air | HB030H/V******1**1 | [6 empty] | 31000 | 27 | 4.95 | 25000 | 2.5833 | 28500 | 19.4 | 3.95 | 20300 | 2.375
203372400 | TEMPSTAR | WBAHP | Water-to-Air and Brine-to-Air | HB030H/V******1**1 | [6 empty] | 31000 | 27 | 4.95 | 25000 | 2.5833 | 28500 | 19.4 | 3.95 | 20300 | 2.375
203372401 | COMFORTMAKER | WBAHP | Water-to-Air and Brine-to-Air | HB030H/V******1**1 | [6 empty] | 31000 | 27 | 4.95 | 25000 | 2.5833 | 28500 | 19.4 | 3.95 | 20300 | 2.375
203372402 | DAY & NIGHT | WBAHP | Water-to-Air and Brine-to-Air | HB030H/V******1**1 | [6 empty] | 31000 | 27 | 4.95 | 25000 | 2.5833 | 28500 | 19.4 | 3.95 | 20300 | 2.375
203372403 | HEIL | WBAHP | Water-to-Air and Brine-to-Air | HB024H/V******1**1 | [6 empty] | 28400 | 27.35 | 4.5 | 23700 | 2.3667 | 26000 | 19.8 | 3.7 | 18000 | 2.1667
203372404 | ARCOAIRE | WBAHP | Water-to-Air and Brine-to-Air | HB024H/V******1**1 | [6 empty] | 28400 | 27.35 | 4.5 | 23700 | 2.3667 | 26000 | 19.8 | 3.7 | 18000 | 2.1667
203372405 | KEEPRITE | WBAHP | Water-to-Air and Brine-to-Air | HB024H/V******1**1 | [6 empty] | 28400 | 27.35 | 4.5 | 23700 | 2.3667 | 26000 | 19.8 | 3.7 | 18000 | 2.1667
203372406 | TEMPSTAR | WBAHP | Water-to-Air and Brine-to-Air | HB024H/V******1**1 | [6 empty] | 28400 | 27.35 | 4.5 | 23700 | 2.3667 | 26000 | 19.8 | 3.7 | 18000 | 2.1667
203372407 | COMFORTMAKER | WBAHP | Water-to-Air and Brine-to-Air | HB024H/V******1**1 | [6 empty] | 28400 | 27.35 | 4.5 | 23700 | 2.3667 | 26000 | 19.8 | 3.7 | 18000 | 2.1667
203372408 | DAY & NIGHT | WBAHP | Water-to-Air and Brine-to-Air | HB024H/V******1**1 | [6 empty] | 28400 | 27.35 | 4.5 | 23700 | 2.3667 | 26000 | 19.8 | 3.7 | 18000 | 2.1667
203380957 | BOSCH | WBAHP | Water-to-Air and Brine-to-Air | EP018-1VT*******B | [6 empty] | 21300 | 25.3 | 4.4 | 17700 | 1.775 | 20500 | 18.5 | 3.7 | 14800 | 1.7083
203380958 | BOSCH | WBAHP | Water-to-Air and Brine-to-Air | EP018-2VT*******B | [6 empty] | 21300 | 25.3 | 4.4 | 17700 | 1.775 | 20500 | 18.5 | 3.7 | 14800 | 1.7083
203380959 | BOSCH | WBAHP | Water-to-Air and Brine-to-Air | EP018-1HZ*******B | [6 empty] | 21300 | 24.7 | 4.4 | 17700 | 1.775 | 20500 | 17.9 | 3.65 | 14800 | 1.7083
203380960 | BOSCH | WBAHP | Water-to-Air and Brine-to-Air | EP018-2HZ*******B | [6 empty] | 21300 | 24.7 | 4.4 | 17700 | 1.775 | 20500 | 17.9 | 3.65 | 14800 | 1.7083
203380963 | BOSCH | WBAHP | Water-to-Air and Brine-to-Air | EP042-1VT*******B | [6 empty] | 44100 | 25.6 | 4.65 | 35000 | 3.675 | 40600 | 19.4 | 3.7 | 26800 | 3.3833
203380964 | BOSCH | WBAHP | Water-to-Air and Brine-to-Air | EP042-3VT*******B | [6 empty] | 44100 | 25.6 | 4.65 | 35000 | 3.675 | 40600 | 19.4 | 3.7 | 26800 | 3.3833
203380965 | BOSCH | WBAHP | Water-to-Air and Brine-to-Air | EP042-4VT*******B | [6 empty] | 44100 | 25.6 | 4.65 | 35000 | 3.675 | 40600 | 19.4 | 3.7 | 26800 | 3.3833
203380966 | BOSCH | WBAHP | Water-to-Air and Brine-to-Air | EP042-1HZ*******B |  | 38400 | 17.15 | 5.8 | 42400 | 3.2 | 44100 | 27.2 | 5 | 35000 | 3.675 | 40600 | 19.5 | 4 | 26800 | 3.3833
203380967 | BOSCH | WBAHP | Water-to-Air and Brine-to-Air | EP042-3HZ*******B |  | 38400 | 17.15 | 5.8 | 42400 | 3.2 | 44100 | 27.2 | 5 | 35000 | 3.675 | 40600 | 19.5 | 4 | 26800 | 3.3833
203380968 | BOSCH | WBAHP | Water-to-Air and Brine-to-Air | EP042-4HZ*******B |  | 38400 | 17.15 | 5.8 | 42000 | 3.2 | 44100 | 27.2 | 5 | 35000 | 3.675 | 40600 | 19.5 | 4 | 26800 | 3.3833
203380969 | BOSCH | WBAHP | Water-to-Air and Brine-to-Air | EP048-1VT*******B | [6 empty] | 51100 | 24 | 4.3 | 40500 | 4.2583 | 46800 | 17.75 | 3.7 | 33400 | 3.9
203380970 | BOSCH | WBAHP | Water-to-Air and Brine-to-Air | EP048-3VT*******B | [6 empty] | 51100 | 24 | 4.3 | 40500 | 4.2583 | 46800 | 17.75 | 3.7 | 33400 | 3.9
203380971 | BOSCH | WBAHP | Water-to-Air and Brine-to-Air | EP048-4VT*******B | [6 empty] | 51100 | 24 | 4.3 | 40500 | 4.2583 | 46800 | 17.75 | 3.7 | 33400 | 3.9
203380972 | BOSCH | WBAHP | Water-to-Air and Brine-to-Air | EP048-1HZ*******B | [6 empty] | 51100 | 24 | 4.5 | 40500 | 4.2583 | 46800 | 17.8 | 3.7 | 33400 | 3.9
203380973 | BOSCH | WBAHP | Water-to-Air and Brine-to-Air | EP048-3HZ*******B | [6 empty] | 51100 | 24 | 4.5 | 40500 | 4.2583 | 46800 | 17.8 | 3.7 | 33400 | 3.9
203380974 | BOSCH | WBAHP | Water-to-Air and Brine-to-Air | EP048-4HZ*******B | [6 empty] | 51100 | 24 | 4.5 | 40500 | 4.2583 | 46800 | 17.8 | 3.7 | 33400 | 3.9
203383876 | CARRIER | WBAHP | Water-to-Air and Brine-to-Air | 50PSV018***3/CA | [6 empty] | 21300 | 25.3 | 4.4 | 17700 | 1.775 | 20500 | 18.5 | 3.7 | 14800 | 1.7083
203383877 | CARRIER | WBAHP | Water-to-Air and Brine-to-Air | 50PSV018***4/DA | [6 empty] | 21300 | 25.3 | 4.4 | 17700 | 1.775 | 20500 | 18.5 | 3.7 | 14800 | 1.7083
203383878 | CARRIER | WBAHP | Water-to-Air and Brine-to-Air | 50PSH018***3/CA | [6 empty] | 21300 | 24.7 | 4.4 | 17700 | 1.775 | 20500 | 17.9 | 3.65 | 14800 | 1.7083
203383879 | CARRIER | WBAHP | Water-to-Air and Brine-to-Air | 50PSH018***4/DA | [6 empty] | 21300 | 24.7 | 4.4 | 17700 | 1.775 | 20500 | 17.9 | 3.65 | 14800 | 1.7083
203383880 | CARRIER | WBAHP | Water-to-Air and Brine-to-Air | 50PSV042***3/CA | [6 empty] | 44100 | 25.6 | 4.65 | 35000 | 3.675 | 40600 | 19.4 | 3.7 | 26800 | 3.3833
203383881 | CARRIER | WBAHP | Water-to-Air and Brine-to-Air | 50PSV042***5/EA | [6 empty] | 44100 | 25.6 | 4.65 | 35000 | 3.675 | 40600 | 19.4 | 3.7 | 26800 | 3.3833
203383882 | CARRIER | WBAHP | Water-to-Air and Brine-to-Air | 50PSV042***6/FA | [6 empty] | 44100 | 25.6 | 4.65 | 35000 | 3.675 | 40600 | 19.4 | 3.7 | 26800 | 3.3833
203383883 | CARRIER | WBAHP | Water-to-Air and Brine-to-Air | 50PSH042***3/CA |  | 38400 | 17.15 | 5.8 | 42400 | 3.2 | 44100 | 27.2 | 5 | 35000 | 3.675 | 40600 | 19.5 | 4 | 26800 | 3.3833
203383884 | CARRIER | WBAHP | Water-to-Air and Brine-to-Air | 50PSH042***5/EA |  | 38400 | 17.15 | 5.8 | 42400 | 3.2 | 44100 | 27.2 | 5 | 35000 | 3.675 | 40600 | 19.5 | 4 | 26800 | 3.3833
203383885 | CARRIER | WBAHP | Water-to-Air and Brine-to-Air | 50PSH042***6/FA |  | 38400 | 17.15 | 5.8 | 42000 | 3.2 | 44100 | 27.2 | 5 | 35000 | 3.675 | 40600 | 19.5 | 4 | 26800 | 3.3833
211594244 | TRANE | WBAHP | Water-to-Air and Brine-to-Air | EXHG0157 | [6 empty] | 17000 | 25.8 | 4.6 | 15300 | 1.4167 | 15800 | 19 | 3.8 | 12100 | 1.3167
211594245 | TRANE | WBAHP | Water-to-Air and Brine-to-Air | EXHG0187 |  | 18800 | 17.6 | 5.7 | 23600 | 1.5667 | 21100 | 28.7 | 4.9 | 18800 | 1.7583 | 19600 | 20.6 | 4.1 | 14600 | 1.6333
211594246 | TRANE | WBAHP | Water-to-Air and Brine-to-Air | EXHG024B |  | 24600 | 17.4 | 5.7 | 32100 | 2.05 | 27400 | 27.2 | 5 | 25900 | 2.2833 | 25600 | 20.3 | 3.9 | 19500 | 2.1333
211594247 | TRANE | WBAHP | Water-to-Air and Brine-to-Air | EXHG0244 |  | 24600 | 17.4 | 5.7 | 32100 | 2.05 | 27400 | 27.2 | 5 | 25900 | 2.2833 | 25600 | 20.3 | 3.9 | 19500 | 2.1333
211594248 | TRANE | WBAHP | Water-to-Air and Brine-to-Air | EXHG0247 |  | 24600 | 17.4 | 5.7 | 32100 | 2.05 | 27400 | 27.2 | 5 | 25900 | 2.2833 | 25600 | 20.3 | 3.9 | 19500 | 2.1333
211594249 | TRANE | WBAHP | Water-to-Air and Brine-to-Air | EXHG030B |  | 31400 | 17.8 | 5.8 | 38400 | 2.6167 | 35000 | 27.2 | 5 | 31000 | 2.9167 | 32800 | 20.7 | 4.1 | 23600 | 2.7333
211594250 | TRANE | WBAHP | Water-to-Air and Brine-to-Air | EXHG0304 |  | 31400 | 17.8 | 5.8 | 38400 | 2.6167 | 35000 | 27.2 | 5 | 31000 | 2.9167 | 32800 | 20.7 | 4.1 | 23600 | 2.7333
211594251 | TRANE | WBAHP | Water-to-Air and Brine-to-Air | EXHG0307 |  | 31400 | 17.8 | 5.8 | 38400 | 2.6167 | 35000 | 27.2 | 5 | 31000 | 2.9167 | 32800 | 20.7 | 4.1 | 23600 | 2.7333
211594252 | TRANE | WBAHP | Water-to-Air and Brine-to-Air | EXHG036B |  | 35500 | 17.6 | 5.8 | 43100 | 2.9583 | 39400 | 26.5 | 5 | 35000 | 3.2833 | 37100 | 20.4 | 4.1 | 27200 | 3.0917
5295998 | WaterFurnace | WBAHP | Water-to-Air and Brine-to-Air | NBV/NBH030**3*1 |  | 27000 | 18.9 | 5.6 | 32900 | 2.25 | 31200 | 29.5 | 4.8 | 26000 | 2.6 | 28100 | 22 | 3.9 | 20500 | 2.3417
5295999 | WaterFurnace | WBAHP | Water-to-Air and Brine-to-Air | NBV/NBH030**4*1 |  | 27000 | 18.9 | 5.6 | 32900 | 2.25 | 31200 | 29.5 | 4.8 | 26000 | 2.6 | 28100 | 22 | 3.9 | 20500 | 2.3417
5296000 | WaterFurnace | WBAHP | Water-to-Air and Brine-to-Air | NBV/NBH030**4*4 |  | 27000 | 18.9 | 5.6 | 32900 | 2.25 | 31200 | 29.5 | 4.8 | 26000 | 2.6 | 28100 | 22 | 3.9 | 20500 | 2.3417
5296001 | WaterFurnace | WBAHP | Water-to-Air and Brine-to-Air | NBV/NBH030**3*4 |  | 27000 | 18.9 | 5.6 | 32900 | 2.25 | 31200 | 29.5 | 4.8 | 26000 | 2.6 | 28100 | 22 | 3.9 | 20500 | 2.3417
5296002 | WaterFurnace | WBAHP | Water-to-Air and Brine-to-Air | NBV/NBH030**0*4 |  | 27000 | 18.9 | 5.6 | 32900 | 2.25 | 31200 | 29.5 | 4.8 | 26000 | 2.6 | 28100 | 22 | 3.9 | 20500 | 2.3417
5296003 | WaterFurnace | WBAHP | Water-to-Air and Brine-to-Air | NBV/NBH030**2*4 |  | 27000 | 18.9 | 5.6 | 32900 | 2.25 | 31200 | 29.5 | 4.8 | 26000 | 2.6 | 28100 | 22 | 3.9 | 20500 | 2.3417
5296004 | WaterFurnace | WBAHP | Water-to-Air and Brine-to-Air | NBV/NBH036**0*0 | [6 empty] | 35100 | 24.4 | 4.5 | 29200 | 2.925 | 32900 | 19.2 | 3.8 | 24400 | 2.7417
5296005 | WaterFurnace | WBAHP | Water-to-Air and Brine-to-Air | NBV/NBH036**3*0 | [6 empty] | 35100 | 24.4 | 4.5 | 29200 | 2.925 | 32900 | 19.2 | 3.8 | 24400 | 2.7417
5296006 | WaterFurnace | WBAHP | Water-to-Air and Brine-to-Air | NBV/NBH036**4*0 | [6 empty] | 35100 | 24.4 | 4.5 | 29200 | 2.925 | 32900 | 19.2 | 3.8 | 24400 | 2.7417
5296007 | WaterFurnace | WBAHP | Water-to-Air and Brine-to-Air | NBV/NBH036**2*0 | [6 empty] | 35100 | 24.4 | 4.5 | 29200 | 2.925 | 32900 | 19.2 | 3.8 | 24400 | 2.7417
5296008 | WaterFurnace | WBAHP | Water-to-Air and Brine-to-Air | NBV/NBH036**0*1 |  | 32300 | 18.8 | 5.7 | 36500 | 2.6917 | 36800 | 28.8 | 4.9 | 29200 | 3.0667 | 33700 | 22 | 4.2 | 24400 | 2.8083
5296009 | WaterFurnace | WBAHP | Water-to-Air and Brine-to-Air | NBV/NBH036**3*1 |  | 32300 | 18.8 | 5.7 | 36500 | 2.6917 | 36800 | 28.8 | 4.9 | 29200 | 3.0667 | 33700 | 22 | 4.2 | 24400 | 2.8083
5296010 | WaterFurnace | WBAHP | Water-to-Air and Brine-to-Air | NBV/NBH036**4*1 |  | 32300 | 18.8 | 5.7 | 36500 | 2.6917 | 36800 | 28.8 | 4.9 | 29200 | 3.0667 | 33700 | 22 | 4.2 | 24400 | 2.8083
5296011 | WaterFurnace | WBAHP | Water-to-Air and Brine-to-Air | NBV/NBH036**2*1 |  | 32300 | 18.8 | 5.7 | 36500 | 2.6917 | 36800 | 28.8 | 4.9 | 29200 | 3.0667 | 33700 | 22 | 4.2 | 24400 | 2.8083
5296012 | WaterFurnace | WBAHP | Water-to-Air and Brine-to-Air | NBV/NBH036**2*4 |  | 32300 | 18.8 | 5.7 | 36500 | 2.6917 | 36800 | 28.8 | 4.9 | 29200 | 3.0667 | 33700 | 22 | 4.2 | 24400 | 2.8083
5296013 | WaterFurnace | WBAHP | Water-to-Air and Brine-to-Air | NBV/NBH036**0*4 |  | 32300 | 18.8 | 5.7 | 36500 | 2.6917 | 36800 | 28.8 | 4.9 | 29200 | 3.0667 | 33700 | 22 | 4.2 | 24400 | 2.8083
5296014 | WaterFurnace | WBAHP | Water-to-Air and Brine-to-Air | NBV/NBH036**3*4 |  | 32300 | 18.8 | 5.7 | 36500 | 2.6917 | 36800 | 28.8 | 4.9 | 29200 | 3.0667 | 33700 | 22 | 4.2 | 24400 | 2.8083
5296015 | WaterFurnace | WBAHP | Water-to-Air and Brine-to-Air | NBV/NBH036**4*4 |  | 32300 | 18.8 | 5.7 | 36500 | 2.6917 | 36800 | 28.8 | 4.9 | 29200 | 3.0667 | 33700 | 22 | 4.2 | 24400 | 2.8083
5296220 | WaterFurnace | WBAHP | Water-to-Air and Brine-to-Air | NBV/NBH042**0*0 | [6 empty] | 42300 | 23.3 | 4.3 | 36000 | 3.525
5296221 | WaterFurnace | WBAHP | Water-to-Air and Brine-to-Air | NBV/NBH042**3*0 | [6 empty] | 42300 | 23.3 | 4.3 | 36000 | 3.525
5296222 | WaterFurnace | WBAHP | Water-to-Air and Brine-to-Air | NBV/NBH042**4*0 | [6 empty] | 42300 | 23.3 | 4.3 | 36000 | 3.525
5296223 | WaterFurnace | WBAHP | Water-to-Air and Brine-to-Air | NBV/NBH042**5*0 | [6 empty] | 42300 | 23.3 | 4.3 | 36000 | 3.525
5296225 | WaterFurnace | WBAHP | Water-to-Air and Brine-to-Air | NBV/NBH042**0*1 |  | 39000 | 18.6 | 5.8 | 45600 | 3.25 | 43900 | 28.1 | 4.9 | 36100 | 3.6583 | 40700 | 21.7 | 4 | 28900 | 3.3917
5296226 | WaterFurnace | WBAHP | Water-to-Air and Brine-to-Air | NBV/NBH042**3*1 |  | 39000 | 18.6 | 5.8 | 45600 | 3.25 | 43900 | 28.1 | 4.9 | 36100 | 3.6583 | 40700 | 21.7 | 4 | 28900 | 3.3917
5296227 | WaterFurnace | WBAHP | Water-to-Air and Brine-to-Air | NBV/NBH042**4*1 |  | 39000 | 18.6 | 5.8 | 45600 | 3.25 | 43900 | 28.1 | 4.9 | 36100 | 3.6583 | 40700 | 21.7 | 4 | 28900 | 3.3917
5296228 | WaterFurnace | WBAHP | Water-to-Air and Brine-to-Air | NBV/NBH042**4*4 |  | 39000 | 18.6 | 5.8 | 45600 | 3.25 | 43900 | 28.1 | 4.9 | 36100 | 3.6583 | 40700 | 21.7 | 4 | 28900 | 3.3917
5296229 | WaterFurnace | WBAHP | Water-to-Air and Brine-to-Air | NBV/NBH042**3*4 |  | 39000 | 18.6 | 5.8 | 45600 | 3.25 | 43900 | 28.1 | 4.9 | 36100 | 3.6583 | 40700 | 21.7 | 4 | 28900 | 3.3917
5296230 | WaterFurnace | WBAHP | Water-to-Air and Brine-to-Air | NBV/NBH042**0*4 |  | 39000 | 18.6 | 5.8 | 45600 | 3.25 | 43900 | 28.1 | 4.9 | 36100 | 3.6583 | 40700 | 21.7 | 4 | 28900 | 3.3917
5315753 | WaterFurnace | WBAHP | Water-to-Air and Brine-to-Air | NBV/NBH048**0*0 | [6 empty] | 48900 | 22.3 | 4.2 | 44700 | 4.075
5315754 | WaterFurnace | WBAHP | Water-to-Air and Brine-to-Air | NBV/NBH048**3*0 | [6 empty] | 48900 | 22.3 | 4.2 | 44700 | 4.075
5315755 | WaterFurnace | WBAHP | Water-to-Air and Brine-to-Air | NBV/NBH048**4*0 | [6 empty] | 48900 | 22.3 | 4.2 | 44700 | 4.075
5315756 | WaterFurnace | WBAHP | Water-to-Air and Brine-to-Air | NBV/NBH048**5*0 | [6 empty] | 48900 | 22.3 | 4.2 | 44700 | 4.075
5315758 | WaterFurnace | WBAHP | Water-to-Air and Brine-to-Air | NBV/NBH048**0*1 | [6 empty] | 50300 | 25.9 | 4.7 | 44700 | 4.1917 | 45900 | 18.8 | 4 | 36400 | 3.825
5315759 | WaterFurnace | WBAHP | Water-to-Air and Brine-to-Air | NBV/NBH048**3*1 | [6 empty] | 50300 | 25.9 | 4.7 | 44700 | 4.1917 | 45900 | 18.8 | 4 | 36400 | 3.825
5315760 | WaterFurnace | WBAHP | Water-to-Air and Brine-to-Air | NBV/NBH048**4*1 | [6 empty] | 50300 | 25.9 | 4.7 | 44700 | 4.1917 | 45900 | 18.8 | 4 | 36400 | 3.825
205767508 | ClimateMaster | WBAHP | Water-to-Air and Brine-to-Air | TRH/V015A | [6 empty] | 16500 | 24 | 4.3 | 14100 | 1.375
205767509 | ClimateMaster | WBAHP | Water-to-Air and Brine-to-Air | TRH/V018A | [6 empty] | 21500 | 22 | 4.2 | 17800 | 1.7917
205767513 | ClimateMaster | WBAHP | Water-to-Air and Brine-to-Air | TSH/V/D024C | [6 empty] | 26500 | 24.9 | 5 | 24100 | 2.2083 | 25300 | 18.9 | 4 | 19200 | 2.1083
205767514 | ClimateMaster | WBAHP | Water-to-Air and Brine-to-Air | TSH/V/D024C*K |  | 23900 | 17.9 | 6.1 | 30400 | 1.9917 | 26900 | 26.9 | 5.2 | 23800 | 2.2417 | 25500 | 20.9 | 4.2 | 19100 | 2.125
205767515 | ClimateMaster | WBAHP | Water-to-Air and Brine-to-Air | TSH/V/D030C | [6 empty] | 31000 | 24.9 | 4.7 | 28400 | 2.5833 | 29200 | 18.5 | 3.9 | 22200 | 2.4333
205767516 | ClimateMaster | WBAHP | Water-to-Air and Brine-to-Air | TSH/V/D030C*K |  | 28000 | 17.3 | 5.8 | 35100 | 2.3333 | 30800 | 26.7 | 4.9 | 28000 | 2.5667 | 29200 | 19.4 | 4.1 | 22000 | 2.4333
205767517 | ClimateMaster | WBAHP | Water-to-Air and Brine-to-Air | TSH/V/D036C | [6 empty] | 35400 | 23.2 | 4.7 | 33200 | 2.95 | 34300 | 19.2 | 4.1 | 25900 | 2.8583
205767518 | ClimateMaster | WBAHP | Water-to-Air and Brine-to-Air | TSH/V/D036C*K |  | 33500 | 18.1 | 5.9 | 39900 | 2.7917 | 35400 | 24.9 | 4.9 | 32600 | 2.95 | 34600 | 20.4 | 4.3 | 25600 | 2.8833
205767519 | ClimateMaster | WBAHP | Water-to-Air and Brine-to-Air | TSH/V/D042C |  | 38500 | 17.2 | 5.6 | 46300 | 3.2083 | 43700 | 25.4 | 4.7 | 36200 | 3.6417 | 40100 | 19.4 | 3.8 | 28700 | 3.3417
205767520 | ClimateMaster | WBAHP | Water-to-Air and Brine-to-Air | TSH/V/D042C*K |  | 39400 | 19.6 | 6 | 45100 | 3.2833 | 44400 | 29.5 | 5.2 | 35200 | 3.7 | 40700 | 21.9 | 4.1 | 27400 | 3.3917
205767521 | ClimateMaster | WBAHP | Water-to-Air and Brine-to-Air | TSH/V/D048C*K |  | 48900 | 17.2 | 5.2 | 57700 | 4.075 | 53700 | 23.9 | 4.4 | 45700 | 4.475 | 50600 | 18.8 | 3.7 | 36100 | 4.2167
205767523 | ClimateMaster | WBAHP | Water-to-Air and Brine-to-Air | TSH/V/D060C*K |  | 63200 | 17.2 | 5.4 | 73200 | 5.2667 | [5 empty] | 64400 | 18.4 | 3.9 | 46400 | 5.3667
205767526 | ClimateMaster | WBAHP | Water-to-Air and Brine-to-Air | TSH/V009A | [6 empty] | 11100 | 25.2 | 4.3 | 9400 | 0.925
205767541 | ClimateMaster | WBAHP | Water-to-Air and Brine-to-Air | TCH/V018A*W/K | [6 empty] | 21500 | 23.6 | 4.5 | 17800 | 1.7917 | 19500 | 17.1 | 3.7 | 14100 | 1.625
205767542 | ClimateMaster | WBAHP | Water-to-Air and Brine-to-Air | TCH/V024A*W/K | [6 empty] | 27000 | 21.5 | 4.3 | 23500 | 2.25
205767543 | ClimateMaster | WBAHP | Water-to-Air and Brine-to-Air | TCH/V030A*W/K | [6 empty] | 32000 | 21.6 | 4.3 | 30500 | 2.6667
205767548 | ClimateMaster | WBAHP | Water-to-Air and Brine-to-Air | TRH/V018A*W/K | [6 empty] | 21500 | 23.6 | 4.5 | 17800 | 1.7917 | 19500 | 17.1 | 3.7 | 14100 | 1.625
205767549 | ClimateMaster | WBAHP | Water-to-Air and Brine-to-Air | TRH/V024A*W/K | [6 empty] | 27000 | 21.5 | 4.3 | 23500 | 2.25
205767550 | ClimateMaster | WBAHP | Water-to-Air and Brine-to-Air | TRH/V030A*W/K | [6 empty] | 32000 | 21.6 | 4.3 | 30500 | 2.6667
205767554 | ClimateMaster | WBAHP | Water-to-Air and Brine-to-Air | TZV/H024C | [6 empty] | 26500 | 21.7 | 4.1 | 23000 | 2.2083 | 24600 | 16 | 3.6 | 17800 | 2.05
205767555 | ClimateMaster | WBAHP | Water-to-Air and Brine-to-Air | TZV/H030C | [6 empty] | 32300 | 20.7 | 4.2 | 30000 | 2.6917 | 29900 | 15.7 | 3.6 | 23800 | 2.4917
205767556 | ClimateMaster | WBAHP | Water-to-Air and Brine-to-Air | TZV/H036C | [6 empty] | 38200 | 22.3 | 4.3 | 35100 | 3.1833 | 35200 | 16.7 | 3.6 | 27300 | 2.9333
205767557 | ClimateMaster | WBAHP | Water-to-Air and Brine-to-Air | TZV/H042C | [6 empty] | 46300 | 21.3 | 4.1 | 42300 | 3.8583 | 43100 | 16.1 | 3.4 | 33300 | 3.5917
217903468 | WaterFurnace | WBAHP | Water-to-Air and Brine-to-Air | V5R036*D0**1* |  | 34900 | 17.2 | 5.9 | 41600 | 2.9083 | 40100 | 27.3 | 5.1 | 34600 | 3.3417 | 37000 | 20 | 4 | 28400 | 3.0833
217903469 | WaterFurnace | WBAHP | Water-to-Air and Brine-to-Air | V5R036*D0**4* |  | 34900 | 17.2 | 5.9 | 41600 | 2.9083 | 40100 | 27.3 | 5.1 | 34600 | 3.3417 | 37000 | 20 | 4 | 28400 | 3.0833
217903470 | WaterFurnace | WBAHP | Water-to-Air and Brine-to-Air | V5R036*D0**5* |  | 34900 | 17.2 | 5.9 | 41600 | 2.9083 | 40100 | 27.3 | 5.1 | 34600 | 3.3417 | 37000 | 20 | 4 | 28400 | 3.0833
217903471 | WaterFurnace | WBAHP | Water-to-Air and Brine-to-Air | V5R036*D3**1* |  | 34900 | 17.2 | 5.9 | 41600 | 2.9083 | 40100 | 27.3 | 5.1 | 34600 | 3.3417 | 37000 | 20 | 4 | 28400 | 3.0833
217903472 | WaterFurnace | WBAHP | Water-to-Air and Brine-to-Air | V5R036*D3**4* |  | 34900 | 17.2 | 5.9 | 41600 | 2.9083 | 40100 | 27.3 | 5.1 | 34600 | 3.3417 | 37000 | 20 | 4 | 28400 | 3.0833
217903473 | WaterFurnace | WBAHP | Water-to-Air and Brine-to-Air | V5R036*D3**5* |  | 34900 | 17.2 | 5.9 | 41600 | 2.9083 | 40100 | 27.3 | 5.1 | 34600 | 3.3417 | 37000 | 20 | 4 | 28400 | 3.0833
217903474 | WaterFurnace | WBAHP | Water-to-Air and Brine-to-Air | V5R048*D0**1* | [6 empty] | 51000 | 23.9 | 4.9 | 47300 | 4.25 | 48500 | 18.1 | 3.8 | 38500 | 4.0417
217903475 | WaterFurnace | WBAHP | Water-to-Air and Brine-to-Air | V5R048*D0**4* | [6 empty] | 51000 | 23.9 | 4.9 | 47300 | 4.25 | 48500 | 18.1 | 3.8 | 38500 | 4.0417
217903476 | WaterFurnace | WBAHP | Water-to-Air and Brine-to-Air | V5R048*D0**5* | [6 empty] | 51000 | 23.9 | 4.9 | 47300 | 4.25 | 48500 | 18.1 | 3.8 | 38500 | 4.0417
217903477 | WaterFurnace | WBAHP | Water-to-Air and Brine-to-Air | V5R048*D3**1* | [6 empty] | 51000 | 23.9 | 4.9 | 47300 | 4.25 | 48500 | 18.1 | 3.8 | 38500 | 4.0417
217903478 | WaterFurnace | WBAHP | Water-to-Air and Brine-to-Air | V5R048*D3**4* | [6 empty] | 51000 | 23.9 | 4.9 | 47300 | 4.25 | 48500 | 18.1 | 3.8 | 38500 | 4.0417
217903479 | WaterFurnace | WBAHP | Water-to-Air and Brine-to-Air | V5R048*D3**5* | [6 empty] | 51000 | 23.9 | 4.9 | 47300 | 4.25 | 48500 | 18.1 | 3.8 | 38500 | 4.0417
217754505 | DAIKIN | WBAHP | Water-to-Air and Brine-to-Air | WSTV030E1*B*C |  | 31200 | 16.97 | 5.52 | 34700 | 2.6
9100310 | YORK BY JOHNSON CONTROLS | WBAHP | Water-to-Air and Brine-to-Air | YGSH023**0*1 | [6 empty] | 25400 | 23 | 4.3 | 21900 | 2.1167
9100311 | YORK BY JOHNSON CONTROLS | WBAHP | Water-to-Air and Brine-to-Air | YGSH023**0*4 | [6 empty] | 25400 | 23 | 4.3 | 21900 | 2.1167
9100313 | YORK BY JOHNSON CONTROLS | WBAHP | Water-to-Air and Brine-to-Air | YGSH023**2*1 | [6 empty] | 25400 | 23 | 4.3 | 21900 | 2.1167
9100314 | YORK BY JOHNSON CONTROLS | WBAHP | Water-to-Air and Brine-to-Air | YGSH023**2*4 | [6 empty] | 25400 | 23 | 4.3 | 21900 | 2.1167
9100316 | YORK BY JOHNSON CONTROLS | WBAHP | Water-to-Air and Brine-to-Air | YGSH023**3*1 | [6 empty] | 25400 | 23 | 4.3 | 21900 | 2.1167
9100317 | YORK BY JOHNSON CONTROLS | WBAHP | Water-to-Air and Brine-to-Air | YGSH023**3*4 | [6 empty] | 25400 | 23 | 4.3 | 21900 | 2.1167
9100319 | YORK BY JOHNSON CONTROLS | WBAHP | Water-to-Air and Brine-to-Air | YGSH023**4*1 | [6 empty] | 25400 | 23 | 4.3 | 21900 | 2.1167
9100320 | YORK BY JOHNSON CONTROLS | WBAHP | Water-to-Air and Brine-to-Air | YGSH023**4*4 | [6 empty] | 25400 | 23 | 4.3 | 21900 | 2.1167
9100325 | YORK BY JOHNSON CONTROLS | WBAHP | Water-to-Air and Brine-to-Air | YGSV/YGSH015**0*0 | [6 empty] | 16000 | 24 | 4.1 | 15000 | 1.3333
9100326 | YORK BY JOHNSON CONTROLS | WBAHP | Water-to-Air and Brine-to-Air | YGSV/YGSH015**0*1 | [6 empty] | 16000 | 24.3 | 4.4 | 15000 | 1.3333 | 14700 | 17.5 | 3.7 | 11500 | 1.225
9100327 | YORK BY JOHNSON CONTROLS | WBAHP | Water-to-Air and Brine-to-Air | YGSV/YGSH015**2*0 | [6 empty] | 16000 | 24 | 4.1 | 15000 | 1.3333
9100328 | YORK BY JOHNSON CONTROLS | WBAHP | Water-to-Air and Brine-to-Air | YGSV/YGSH015**2*1 | [6 empty] | 16000 | 24.3 | 4.4 | 15000 | 1.3333 | 14700 | 17.5 | 3.7 | 11500 | 1.225
9100330 | YORK BY JOHNSON CONTROLS | WBAHP | Water-to-Air and Brine-to-Air | YGSV/YGSH018**0*1 | [6 empty] | 20600 | 24 | 4.4 | 17500 | 1.7167 | 18500 | 17.5 | 3.7 | 13700 | 1.5417
9100332 | YORK BY JOHNSON CONTROLS | WBAHP | Water-to-Air and Brine-to-Air | YGSV/YGSH018**2*1 | [6 empty] | 20600 | 24 | 4.4 | 17500 | 1.7167 | 18500 | 17.5 | 3.7 | 13700 | 1.5417
9100335 | YORK BY JOHNSON CONTROLS | WBAHP | Water-to-Air and Brine-to-Air | YGSV/YGSH024**0*4 | [6 empty] | 26400 | 23.4 | 4.5 | 22300 | 2.2 | 24400 | 17.5 | 3.8 | 17500 | 2.0333
9100337 | YORK BY JOHNSON CONTROLS | WBAHP | Water-to-Air and Brine-to-Air | YGSV/YGSH024**2*1 | [6 empty] | 26400 | 23.4 | 4.5 | 22300 | 2.2 | 24400 | 17.5 | 3.8 | 17500 | 2.0333
9100338 | YORK BY JOHNSON CONTROLS | WBAHP | Water-to-Air and Brine-to-Air | YGSV/YGSH024**2*4 | [6 empty] | 26400 | 23.4 | 4.5 | 22300 | 2.2 | 24400 | 17.5 | 3.8 | 17500 | 2.0333
9100340 | YORK BY JOHNSON CONTROLS | WBAHP | Water-to-Air and Brine-to-Air | YGSV/YGSH024**3*1 | [6 empty] | 26400 | 23.4 | 4.5 | 22300 | 2.2 | 24400 | 17.5 | 3.8 | 17500 | 2.0333
9100341 | YORK BY JOHNSON CONTROLS | WBAHP | Water-to-Air and Brine-to-Air | YGSV/YGSH024**3*4 | [6 empty] | 26400 | 23.4 | 4.5 | 22300 | 2.2 | 24400 | 17.5 | 3.8 | 17500 | 2.0333
9100343 | YORK BY JOHNSON CONTROLS | WBAHP | Water-to-Air and Brine-to-Air | YGSV/YGSH024**4*4 | [6 empty] | 26400 | 23.4 | 4.5 | 22300 | 2.2 | 24400 | 17.5 | 3.8 | 17500 | 2.0333
9100345 | YORK BY JOHNSON CONTROLS | WBAHP | Water-to-Air and Brine-to-Air | YGSV/YGSH030**0*1 | [6 empty] | 32900 | 23.9 | 4.4 | 28300 | 2.7417 | 29000 | 18.3 | 3.8 | 22800 | 2.4167
9100346 | YORK BY JOHNSON CONTROLS | WBAHP | Water-to-Air and Brine-to-Air | YGSV/YGSH030**0*4 | [6 empty] | 32900 | 23.9 | 4.4 | 28300 | 2.7417 | 29000 | 18.3 | 3.8 | 22800 | 2.4167
9100348 | YORK BY JOHNSON CONTROLS | WBAHP | Water-to-Air and Brine-to-Air | YGSV/YGSH030**2*1 | [6 empty] | 32900 | 23.9 | 4.4 | 28300 | 2.7417 | 29000 | 18.3 | 3.8 | 22800 | 2.4167
9100349 | YORK BY JOHNSON CONTROLS | WBAHP | Water-to-Air and Brine-to-Air | YGSV/YGSH030**2*4 | [6 empty] | 32900 | 23.9 | 4.4 | 28300 | 2.7417 | 29000 | 18.3 | 3.8 | 22800 | 2.4167
9100351 | YORK BY JOHNSON CONTROLS | WBAHP | Water-to-Air and Brine-to-Air | YGSV/YGSH030**3*1 | [6 empty] | 32900 | 23.9 | 4.4 | 28300 | 2.7417 | 29000 | 18.3 | 3.8 | 22800 | 2.4167
9100352 | YORK BY JOHNSON CONTROLS | WBAHP | Water-to-Air and Brine-to-Air | YGSV/YGSH030**3*4 | [6 empty] | 32900 | 23.9 | 4.4 | 28300 | 2.7417 | 29000 | 18.3 | 3.8 | 22800 | 2.4167
9100354 | YORK BY JOHNSON CONTROLS | WBAHP | Water-to-Air and Brine-to-Air | YGSV/YGSH030**4*1 | [6 empty] | 32900 | 23.9 | 4.4 | 28300 | 2.7417 | 29000 | 18.3 | 3.8 | 22800 | 2.4167
9100355 | YORK BY JOHNSON CONTROLS | WBAHP | Water-to-Air and Brine-to-Air | YGSV/YGSH030**4*4 | [6 empty] | 32900 | 23.9 | 4.4 | 28300 | 2.7417 | 29000 | 18.3 | 3.8 | 22800 | 2.4167
216625764 | GeoSmart Energy | WBAHP | Water-to-Air and Brine-to-Air | S5A(V/H)024*D2**1 |  | 23800 | 16.1 | 5.7 | 28000 | 1.9833 | 26400 | 25.2 | 4.9 | 23300 | 2.2 | 25000 | 19.2 | 4.1 | 19400 | 2.0833
216625765 | GeoSmart Energy | WBAHP | Water-to-Air and Brine-to-Air | S5A(V/H)024*D2**4 |  | 23800 | 16.1 | 5.7 | 28000 | 1.9833 | 26400 | 25.2 | 4.9 | 23300 | 2.2 | 25000 | 19.2 | 4.1 | 19400 | 2.0833
216625766 | GeoSmart Energy | WBAHP | Water-to-Air and Brine-to-Air | S5A(V/H)024*D3**1 |  | 23800 | 16.1 | 5.7 | 28000 | 1.9833 | 26400 | 25.2 | 4.9 | 23300 | 2.2 | 25000 | 19.2 | 4.1 | 19400 | 2.0833
216625767 | GeoSmart Energy | WBAHP | Water-to-Air and Brine-to-Air | S5A(V/H)024*D3**4 |  | 23800 | 16.1 | 5.7 | 28000 | 1.9833 | 26400 | 25.2 | 4.9 | 23300 | 2.2 | 25000 | 19.2 | 4.1 | 19400 | 2.0833
216625768 | GeoSmart Energy | WBAHP | Water-to-Air and Brine-to-Air | S5A(V/H)024*D4**1 |  | 23800 | 16.1 | 5.7 | 28000 | 1.9833 | 26400 | 25.2 | 4.9 | 23300 | 2.2 | 25000 | 19.2 | 4.1 | 19400 | 2.0833
216625769 | GeoSmart Energy | WBAHP | Water-to-Air and Brine-to-Air | S5A(V/H)024*D4**4 |  | 23800 | 16.1 | 5.7 | 28000 | 1.9833 | 26400 | 25.2 | 4.9 | 23300 | 2.2 | 25000 | 19.2 | 4.1 | 19400 | 2.0833
216625770 | GeoSmart Energy | WBAHP | Water-to-Air and Brine-to-Air | S5A(V/H)024*S0**1 |  | 24500 | 17.5 | 5.4 | 30000 | 2.0417 | 28000 | 28 | 4.7 | 24000 | 2.3333 | 26000 | 20.6 | 4 | 19000 | 2.1667
216625771 | GeoSmart Energy | WBAHP | Water-to-Air and Brine-to-Air | S5A(V/H)024*S0**4 |  | 24500 | 17.5 | 5.4 | 30000 | 2.0417 | 28000 | 28 | 4.7 | 24000 | 2.3333 | 26000 | 20.6 | 4 | 19000 | 2.1667
216625772 | GeoSmart Energy | WBAHP | Water-to-Air and Brine-to-Air | S5A(V/H)024*S2**1 |  | 24500 | 17.5 | 5.4 | 30000 | 2.0417 | 28000 | 28 | 4.7 | 24000 | 2.3333 | 26000 | 20.6 | 4 | 19000 | 2.1667
216625773 | GeoSmart Energy | WBAHP | Water-to-Air and Brine-to-Air | S5A(V/H)024*S2**4 |  | 24500 | 17.5 | 5.4 | 30000 | 2.0417 | 28000 | 28 | 4.7 | 24000 | 2.3333 | 26000 | 20.6 | 4 | 19000 | 2.1667
216625774 | GeoSmart Energy | WBAHP | Water-to-Air and Brine-to-Air | S5A(V/H)024*S3**1 |  | 24500 | 17.5 | 5.4 | 30000 | 2.0417 | 28000 | 28 | 4.7 | 24000 | 2.3333 | 26000 | 20.6 | 4 | 19000 | 2.1667
216625775 | GeoSmart Energy | WBAHP | Water-to-Air and Brine-to-Air | S5A(V/H)024*S3**4 |  | 24500 | 17.5 | 5.4 | 30000 | 2.0417 | 28000 | 28 | 4.7 | 24000 | 2.3333 | 26000 | 20.6 | 4 | 19000 | 2.1667
216625776 | GeoSmart Energy | WBAHP | Water-to-Air and Brine-to-Air | S5A(V/H)024*S4**1 |  | 24500 | 17.5 | 5.4 | 30000 | 2.0417 | 28000 | 28 | 4.7 | 24000 | 2.3333 | 26000 | 20.6 | 4 | 19000 | 2.1667
216625777 | GeoSmart Energy | WBAHP | Water-to-Air and Brine-to-Air | S5A(V/H)024*S4**4 |  | 24500 | 17.5 | 5.4 | 30000 | 2.0417 | 28000 | 28 | 4.7 | 24000 | 2.3333 | 26000 | 20.6 | 4 | 19000 | 2.1667
216625778 | GeoSmart Energy | WBAHP | Water-to-Air and Brine-to-Air | S5A(V/H)030*D0**1 |  | 30800 | 17.3 | 5.6 | 38600 | 2.5667 | 35200 | 27.5 | 4.8 | 31100 | 2.9333 | 32300 | 20.3 | 4 | 24600 | 2.6917
216625779 | GeoSmart Energy | WBAHP | Water-to-Air and Brine-to-Air | S5A(V/H)030*D0**4 |  | 30800 | 17.3 | 5.6 | 38600 | 2.5667 | 35200 | 27.5 | 4.8 | 31100 | 2.9333 | 32300 | 20.3 | 4 | 24600 | 2.6917
216625780 | GeoSmart Energy | WBAHP | Water-to-Air and Brine-to-Air | S5A(V/H)030*D2**1 |  | 30800 | 17.3 | 5.6 | 38600 | 2.5667 | 35200 | 27.5 | 4.8 | 31100 | 2.9333 | 32300 | 20.3 | 4 | 24600 | 2.6917
216625781 | GeoSmart Energy | WBAHP | Water-to-Air and Brine-to-Air | S5A(V/H)030*D2**4 |  | 30800 | 17.3 | 5.6 | 38600 | 2.5667 | 35200 | 27.5 | 4.8 | 31100 | 2.9333 | 32300 | 20.3 | 4 | 24600 | 2.6917
216625782 | GeoSmart Energy | WBAHP | Water-to-Air and Brine-to-Air | S5A(V/H)030*D3**1 |  | 30800 | 17.3 | 5.6 | 38600 | 2.5667 | 35200 | 27.5 | 4.8 | 31100 | 2.9333 | 32300 | 20.3 | 4 | 24600 | 2.6917
216625783 | GeoSmart Energy | WBAHP | Water-to-Air and Brine-to-Air | S5A(V/H)030*D3**4 |  | 30800 | 17.3 | 5.6 | 38600 | 2.5667 | 35200 | 27.5 | 4.8 | 31100 | 2.9333 | 32300 | 20.3 | 4 | 24600 | 2.6917
216625784 | GeoSmart Energy | WBAHP | Water-to-Air and Brine-to-Air | S5A(V/H)030*D4**1 |  | 30800 | 17.3 | 5.6 | 38600 | 2.5667 | 35200 | 27.5 | 4.8 | 31100 | 2.9333 | 32300 | 20.3 | 4 | 24600 | 2.6917
216625785 | GeoSmart Energy | WBAHP | Water-to-Air and Brine-to-Air | S5A(V/H)030*D4**4 |  | 30800 | 17.3 | 5.6 | 38600 | 2.5667 | 35200 | 27.5 | 4.8 | 31100 | 2.9333 | 32300 | 20.3 | 4 | 24600 | 2.6917
216625786 | GeoSmart Energy | WBAHP | Water-to-Air and Brine-to-Air | S5A(V/H)030*S0**1 |  | 30000 | 17.5 | 5.3 | 36000 | 2.5 | 33000 | 28 | 4.5 | 30000 | 2.75 | 30000 | 21 | 3.9 | 23000 | 2.5
216625787 | GeoSmart Energy | WBAHP | Water-to-Air and Brine-to-Air | S5A(V/H)030*S0**4 |  | 30000 | 17.5 | 5.3 | 36000 | 2.5 | 33000 | 28 | 4.5 | 30000 | 2.75 | 30000 | 21 | 3.9 | 23000 | 2.5
216625788 | GeoSmart Energy | WBAHP | Water-to-Air and Brine-to-Air | S5A(V/H)030*S2**1 |  | 30000 | 17.5 | 5.3 | 36000 | 2.5 | 33000 | 28 | 4.5 | 30000 | 2.75 | 30000 | 21 | 3.9 | 23000 | 2.5
216625789 | GeoSmart Energy | WBAHP | Water-to-Air and Brine-to-Air | S5A(V/H)030*S2**4 |  | 30000 | 17.5 | 5.3 | 36000 | 2.5 | 33000 | 28 | 4.5 | 30000 | 2.75 | 30000 | 21 | 3.9 | 23000 | 2.5
216625790 | GeoSmart Energy | WBAHP | Water-to-Air and Brine-to-Air | S5A(V/H)030*S3**1 |  | 30000 | 17.5 | 5.3 | 36000 | 2.5 | 33000 | 28 | 4.5 | 30000 | 2.75 | 30000 | 21 | 3.9 | 23000 | 2.5
216625791 | GeoSmart Energy | WBAHP | Water-to-Air and Brine-to-Air | S5A(V/H)030*S3**4 |  | 30000 | 17.5 | 5.3 | 36000 | 2.5 | 33000 | 28 | 4.5 | 30000 | 2.75 | 30000 | 21 | 3.9 | 23000 | 2.5
216625792 | GeoSmart Energy | WBAHP | Water-to-Air and Brine-to-Air | S5A(V/H)030*S4**1 |  | 30000 | 17.5 | 5.3 | 36000 | 2.5 | 33000 | 28 | 4.5 | 30000 | 2.75 | 30000 | 21 | 3.9 | 23000 | 2.5
216625793 | GeoSmart Energy | WBAHP | Water-to-Air and Brine-to-Air | S5A(V/H)030*S4**4 |  | 30000 | 17.5 | 5.3 | 36000 | 2.5 | 33000 | 28 | 4.5 | 30000 | 2.75 | 30000 | 21 | 3.9 | 23000 | 2.5
216625794 | GeoSmart Energy | WBAHP | Water-to-Air and Brine-to-Air | S5A(V/H)036*D0**1 |  | 36400 | 17.9 | 6.1 | 43300 | 3.0333 | 41800 | 28.4 | 5.3 | 36000 | 3.4833 | 38500 | 20.8 | 4.5 | 29600 | 3.2083
216625795 | GeoSmart Energy | WBAHP | Water-to-Air and Brine-to-Air | S5A(V/H)036*D0**2 |  | 36400 | 17.9 | 6.1 | 43300 | 3.0333 | 41800 | 28.4 | 5.3 | 36000 | 3.4833 | 38500 | 20.8 | 4.5 | 29600 | 3.2083
216625796 | GeoSmart Energy | WBAHP | Water-to-Air and Brine-to-Air | S5A(V/H)036*D0**4 |  | 36400 | 17.9 | 6.1 | 43300 | 3.0333 | 41800 | 28.4 | 5.3 | 36000 | 3.4833 | 38500 | 20.8 | 4.5 | 29600 | 3.2083
216625797 | GeoSmart Energy | WBAHP | Water-to-Air and Brine-to-Air | S5A(V/H)036*D2**1 |  | 36400 | 17.9 | 6.1 | 43300 | 3.0333 | 41800 | 28.4 | 5.3 | 36000 | 3.4833 | 38500 | 20.8 | 4.5 | 29600 | 3.2083
216625798 | GeoSmart Energy | WBAHP | Water-to-Air and Brine-to-Air | S5A(V/H)036*D2**2 |  | 36400 | 17.9 | 6.1 | 43300 | 3.0333 | 41800 | 28.4 | 5.3 | 36000 | 3.4833 | 38500 | 20.8 | 4.5 | 29600 | 3.2083
216625799 | GeoSmart Energy | WBAHP | Water-to-Air and Brine-to-Air | S5A(V/H)036*D2**4 |  | 36400 | 17.9 | 6.1 | 43300 | 3.0333 | 41800 | 28.4 | 5.3 | 36000 | 3.4833 | 38500 | 20.8 | 4.5 | 29600 | 3.2083
216625800 | GeoSmart Energy | WBAHP | Water-to-Air and Brine-to-Air | S5A(V/H)036*D3**1 |  | 36400 | 17.9 | 6.1 | 43300 | 3.0333 | 41800 | 28.4 | 5.3 | 36000 | 3.4833 | 38500 | 20.8 | 4.5 | 29600 | 3.2083
216625801 | GeoSmart Energy | WBAHP | Water-to-Air and Brine-to-Air | S5A(V/H)036*D3**2 |  | 36400 | 17.9 | 6.1 | 43300 | 3.0333 | 41800 | 28.4 | 5.3 | 36000 | 3.4833 | 38500 | 20.8 | 4.5 | 29600 | 3.2083
216625802 | GeoSmart Energy | WBAHP | Water-to-Air and Brine-to-Air | S5A(V/H)036*D3**4 |  | 36400 | 17.9 | 6.1 | 43300 | 3.0333 | 41800 | 28.4 | 5.3 | 36000 | 3.4833 | 38500 | 20.8 | 4.5 | 29600 | 3.2083
216625803 | GeoSmart Energy | WBAHP | Water-to-Air and Brine-to-Air | S5A(V/H)036*D4**1 |  | 36400 | 17.9 | 6.1 | 43300 | 3.0333 | 41800 | 28.4 | 5.3 | 36000 | 3.4833 | 38500 | 20.8 | 4.5 | 29600 | 3.2083
216625804 | GeoSmart Energy | WBAHP | Water-to-Air and Brine-to-Air | S5A(V/H)036*D4**2 |  | 36400 | 17.9 | 6.1 | 43300 | 3.0333 | 41800 | 28.4 | 5.3 | 36000 | 3.4833 | 38500 | 20.8 | 4.5 | 29600 | 3.2083
216625805 | GeoSmart Energy | WBAHP | Water-to-Air and Brine-to-Air | S5A(V/H)036*D4**4 |  | 36400 | 17.9 | 6.1 | 43300 | 3.0333 | 41800 | 28.4 | 5.3 | 36000 | 3.4833 | 38500 | 20.8 | 4.5 | 29600 | 3.2083
216625806 | GeoSmart Energy | WBAHP | Water-to-Air and Brine-to-Air | S5A(V/H)036*S0**1 |  | 36000 | 18.8 | 5.8 | 39000 | 3 | 39000 | 29 | 5 | 32000 | 3.25 | 37500 | 21.5 | 4.2 | 26000 | 3.125
216625807 | GeoSmart Energy | WBAHP | Water-to-Air and Brine-to-Air | S5A(V/H)036*S0**2 |  | 36000 | 18.8 | 5.8 | 39000 | 3 | 39000 | 29 | 5 | 32000 | 3.25 | 37500 | 21.5 | 4.2 | 26000 | 3.125
216625808 | GeoSmart Energy | WBAHP | Water-to-Air and Brine-to-Air | S5A(V/H)036*S0**4 |  | 36000 | 18.8 | 5.8 | 39000 | 3 | 39000 | 29 | 5 | 32000 | 3.25 | 37500 | 21.5 | 4.2 | 26000 | 3.125
216625809 | GeoSmart Energy | WBAHP | Water-to-Air and Brine-to-Air | S5A(V/H)036*S2**1 |  | 36000 | 18.8 | 5.8 | 39000 | 3 | 39000 | 29 | 5 | 32000 | 3.25 | 37500 | 21.5 | 4.2 | 26000 | 3.125
216625810 | GeoSmart Energy | WBAHP | Water-to-Air and Brine-to-Air | S5A(V/H)036*S2**2 |  | 36000 | 18.8 | 5.8 | 39000 | 3 | 39000 | 29 | 5 | 32000 | 3.25 | 37500 | 21.5 | 4.2 | 26000 | 3.125
216625811 | GeoSmart Energy | WBAHP | Water-to-Air and Brine-to-Air | S5A(V/H)036*S2**4 |  | 36000 | 18.8 | 5.8 | 39000 | 3 | 39000 | 29 | 5 | 32000 | 3.25 | 37500 | 21.5 | 4.2 | 26000 | 3.125
216625812 | GeoSmart Energy | WBAHP | Water-to-Air and Brine-to-Air | S5A(V/H)036*S3**1 |  | 36000 | 18.8 | 5.8 | 39000 | 3 | 39000 | 29 | 5 | 32000 | 3.25 | 37500 | 21.5 | 4.2 | 26000 | 3.125
216625813 | GeoSmart Energy | WBAHP | Water-to-Air and Brine-to-Air | S5A(V/H)036*S3**2 |  | 36000 | 18.8 | 5.8 | 39000 | 3 | 39000 | 29 | 5 | 32000 | 3.25 | 37500 | 21.5 | 4.2 | 26000 | 3.125
216625814 | GeoSmart Energy | WBAHP | Water-to-Air and Brine-to-Air | S5A(V/H)036*S3**4 |  | 36000 | 18.8 | 5.8 | 39000 | 3 | 39000 | 29 | 5 | 32000 | 3.25 | 37500 | 21.5 | 4.2 | 26000 | 3.125
216625815 | GeoSmart Energy | WBAHP | Water-to-Air and Brine-to-Air | S5A(V/H)036*S4**1 |  | 36000 | 18.8 | 5.8 | 39000 | 3 | 39000 | 29 | 5 | 32000 | 3.25 | 37500 | 21.5 | 4.2 | 26000 | 3.125
207335399 | GeoSmart Energy | WBAHP | Water-to-Air and Brine-to-Air | GT049**1*(1,2,4)*K |  | 49100 | 17.2 | 5.5 | 59000 | 4.0917 | 54100 | 24.5 | 4.6 | 47200 | 4.5083 | 50800 | 19.3 | 4 | 38200 | 4.2333
207335400 | GeoSmart Energy | WBAHP | Water-to-Air and Brine-to-Air | GT064**1*(1,4)*K |  | 62300 | 16.4 | 5.2 | 73900 | 5.1917
207335402 | GeoSmart Energy | WBAHP | Water-to-Air and Brine-to-Air | GS012**1*0*J | [6 empty] | 13200 | 23.1 | 4.2 | 12000 | 1.1
207335403 | GeoSmart Energy | WBAHP | Water-to-Air and Brine-to-Air | GS018**1*(1,4)*J | [6 empty] | 20600 | 26 | 4.6 | 18700 | 1.7167 | 18500 | 18.3 | 3.8 | 14500 | 1.5417
207335404 | GeoSmart Energy | WBAHP | Water-to-Air and Brine-to-Air | GS018**1*0*J | [6 empty] | 20600 | 24.7 | 4.3 | 18700 | 1.7167
207335406 | GeoSmart Energy | WBAHP | Water-to-Air and Brine-to-Air | GS022**1*(1,4)*J | [6 empty] | 21900 | 27.5 | 5 | 19500 | 1.825 | 19200 | 18.7 | 4 | 15000 | 1.6
207335407 | GeoSmart Energy | WBAHP | Water-to-Air and Brine-to-Air | GS030**1*(0,3)*J |  | 26800 | 17.9 | 5.3 | 32900 | 2.2333 | 30800 | 27.1 | 4.7 | 26000 | 2.5667 | 27900 | 21.1 | 3.7 | 20300 | 2.325
207335408 | GeoSmart Energy | WBAHP | Water-to-Air and Brine-to-Air | GS030**1*(1,4)*J |  | 27000 | 18.9 | 5.6 | 32900 | 2.25 | 31200 | 29.5 | 4.8 | 26000 | 2.6 | 28100 | 22 | 3.9 | 20500 | 2.3417
207335409 | GeoSmart Energy | WBAHP | Water-to-Air and Brine-to-Air | GS036**1*(0,3)*K |  | 32300 | 18.8 | 5.7 | 36500 | 2.6917 | 36800 | 28.8 | 4.9 | 29200 | 3.0667 | 33700 | 22 | 4.2 | 24400 | 2.8083
207335410 | GeoSmart Energy | WBAHP | Water-to-Air and Brine-to-Air | GS036**1*(1,2,4)*K | [6 empty] | 35100 | 24.4 | 4.5 | 29200 | 2.925 | 32900 | 19.2 | 3.8 | 24400 | 2.7417
207335411 | GeoSmart Energy | WBAHP | Water-to-Air and Brine-to-Air | GS042**1*(0,3)*K | [6 empty] | 42300 | 23.3 | 4.3 | 36000 | 3.525
207335412 | GeoSmart Energy | WBAHP | Water-to-Air and Brine-to-Air | GS048**1*(0,3)*K | [6 empty] | 48900 | 22.3 | 4.2 | 44700 | 4.075
207335413 | GeoSmart Energy | WBAHP | Water-to-Air and Brine-to-Air | GS048**1*(1,2,4)*K | [6 empty] | 50300 | 25.9 | 4.7 | 44700 | 4.1917 | 45900 | 18.8 | 4 | 36400 | 3.825
207335514 | GeoSmart Energy | WBAHP | Water-to-Air and Brine-to-Air | GS042**1*(1,2,4)*K |  | 39000 | 18.6 | 5.8 | 45600 | 3.25 | 43900 | 28.1 | 4.9 | 36100 | 3.6583 | 40700 | 21.7 | 4 | 28900 | 3.3917
207335570 | YORK BY JOHNSON CONTROLS | WBAHP | Water-to-Air and Brine-to-Air | YAFS012**1*0****J | [6 empty] | 13200 | 23.1 | 4.2 | 12000 | 1.1
207335571 | YORK BY JOHNSON CONTROLS | WBAHP | Water-to-Air and Brine-to-Air | YAFS018**1*(1,4)****J | [6 empty] | 20600 | 26 | 4.6 | 18700 | 1.7167 | 18500 | 18.3 | 3.8 | 14500 | 1.5417
207335572 | YORK BY JOHNSON CONTROLS | WBAHP | Water-to-Air and Brine-to-Air | YAFS022**1*(1,4)****J | [6 empty] | 21900 | 27.5 | 5 | 19500 | 1.825 | 19200 | 18.7 | 4 | 15000 | 1.6
207335573 | YORK BY JOHNSON CONTROLS | WBAHP | Water-to-Air and Brine-to-Air | YAFS030**1*(1,4)****J |  | 27000 | 18.9 | 5.6 | 32900 | 2.25 | 31200 | 29.5 | 4.8 | 26000 | 2.6 | 28100 | 22 | 3.9 | 20500 | 2.3417
207335574 | YORK BY JOHNSON CONTROLS | WBAHP | Water-to-Air and Brine-to-Air | YAFS036**1*(1,2,4)*K | [6 empty] | 35100 | 24.4 | 4.5 | 29200 | 2.925 | 32900 | 19.2 | 3.8 | 24400 | 2.7417
207335575 | YORK BY JOHNSON CONTROLS | WBAHP | Water-to-Air and Brine-to-Air | YAFS042**1*(1,2,4)*K |  | 39000 | 18.6 | 5.8 | 45600 | 3.25 | 43900 | 28.1 | 4.9 | 36100 | 3.6583 | 40700 | 21.7 | 4 | 28900 | 3.3917
207335576 | YORK BY JOHNSON CONTROLS | WBAHP | Water-to-Air and Brine-to-Air | YAFS048**1*(1,2,4)*K | [6 empty] | 50300 | 25.9 | 4.7 | 44700 | 4.1917 | 45900 | 18.8 | 4 | 36400 | 3.825
207335579 | YORK BY JOHNSON CONTROLS | WBAHP | Water-to-Air and Brine-to-Air | YAFT026**1*(1,4)****J |  | 24900 | 16.8 | 5.5 | 30100 | 2.075 | 27700 | 24 | 4.8 | 23900 | 2.3083 | 26400 | 19.6 | 4 | 19500 | 2.2
207335580 | YORK BY JOHNSON CONTROLS | WBAHP | Water-to-Air and Brine-to-Air | YAFT038**1*(1,4)*K |  | 36500 | 17 | 5.5 | 43300 | 3.0417 | 40000 | 24.4 | 4.9 | 35000 | 3.3333 | 38200 | 19.7 | 4.2 | 28500 | 3.1833
207335581 | YORK BY JOHNSON CONTROLS | WBAHP | Water-to-Air and Brine-to-Air | YAFT049**1*(1,4)*K |  | 49100 | 17.2 | 5.5 | 59000 | 4.0917 | 54100 | 24.5 | 4.6 | 47200 | 4.5083 | 50800 | 19.3 | 4 | 38200 | 4.2333
207335582 | YORK BY JOHNSON CONTROLS | WBAHP | Water-to-Air and Brine-to-Air | YAFT064**1*(1,4)*K |  | 62300 | 16.4 | 5.2 | 73900 | 5.1917
207335584 | YORK BY JOHNSON CONTROLS | WBAHP | Water-to-Air and Brine-to-Air | YZFT026**1*(1,4)****H |  | 24900 | 16.8 | 5.5 | 30100 | 2.075 | 27700 | 24 | 4.8 | 23900 | 2.3083 | 26400 | 19.6 | 4 | 19500 | 2.2
207335585 | YORK BY JOHNSON CONTROLS | WBAHP | Water-to-Air and Brine-to-Air | YZFT038**1*(1,4)*J |  | 36500 | 17 | 5.5 | 43300 | 3.0417 | 40000 | 24.4 | 4.9 | 35000 | 3.3333 | 38200 | 19.7 | 4.2 | 28500 | 3.1833
207335586 | YORK BY JOHNSON CONTROLS | WBAHP | Water-to-Air and Brine-to-Air | YZFT049**1*(1,4)*J |  | 49100 | 17.2 | 5.5 | 59000 | 4.0917 | 54100 | 24.5 | 4.6 | 47200 | 4.5083 | 50800 | 19.3 | 4 | 38200 | 4.2333
207335587 | YORK BY JOHNSON CONTROLS | WBAHP | Water-to-Air and Brine-to-Air | YZFT064**1*(1,4)*J |  | 62300 | 16.4 | 5.2 | 73900 | 5.1917
207335589 | YORK BY JOHNSON CONTROLS | WBAHP | Water-to-Air and Brine-to-Air | YZFT026**1*(1,4)****J |  | 24900 | 16.8 | 5.5 | 30100 | 2.075 | 27700 | 24 | 4.8 | 23900 | 2.3083 | 26400 | 19.6 | 4 | 19500 | 2.2
207335590 | YORK BY JOHNSON CONTROLS | WBAHP | Water-to-Air and Brine-to-Air | YZFT038**1*(1,4)*K |  | 36500 | 17 | 5.5 | 43300 | 3.0417 | 40000 | 24.4 | 4.9 | 35000 | 3.3333 | 38200 | 19.7 | 4.2 | 28500 | 3.1833
207335591 | YORK BY JOHNSON CONTROLS | WBAHP | Water-to-Air and Brine-to-Air | YZFT049**1*(1,4)*K |  | 49100 | 17.2 | 5.5 | 59000 | 4.0917 | 54100 | 24.5 | 4.6 | 47200 | 4.5083 | 50800 | 19.3 | 4 | 38200 | 4.2333
207335592 | YORK BY JOHNSON CONTROLS | WBAHP | Water-to-Air and Brine-to-Air | YZFT064**1*(1,4)*K |  | 62300 | 16.4 | 5.2 | 73900 | 5.1917
202211051 | WaterFurnace | WBAHP | Water-to-Air and Brine-to-Air | URD049*3*1 |  | 49100 | 17.2 | 5.5 | 59000 | 4.0917 | 54100 | 24.5 | 4.6 | 47200 | 4.5083 | 50800 | 19.3 | 4 | 38200 | 4.2333
202211052 | WaterFurnace | WBAHP | Water-to-Air and Brine-to-Air | URD049*3*4 |  | 49100 | 17.2 | 5.5 | 59000 | 4.0917 | 54100 | 24.5 | 4.6 | 47200 | 4.5083 | 50800 | 19.3 | 4 | 38200 | 4.2333
202211053 | WaterFurnace | WBAHP | Water-to-Air and Brine-to-Air | URD049*3*5 |  | 49100 | 17.2 | 5.5 | 59000 | 4.0917 | 54100 | 24.5 | 4.6 | 47200 | 4.5083 | 50800 | 19.3 | 4 | 38200 | 4.2333
202211054 | WaterFurnace | WBAHP | Water-to-Air and Brine-to-Air | URD064*0*1 |  | 62300 | 16.4 | 5.2 | 73900 | 5.1917
202211055 | WaterFurnace | WBAHP | Water-to-Air and Brine-to-Air | URD064*0*4 |  | 62300 | 16.4 | 5.2 | 73900 | 5.1917
202211056 | WaterFurnace | WBAHP | Water-to-Air and Brine-to-Air | URD064*0*5 |  | 62300 | 16.4 | 5.2 | 73900 | 5.1917
202211057 | WaterFurnace | WBAHP | Water-to-Air and Brine-to-Air | URD064*3*1 |  | 62300 | 16.4 | 5.2 | 73900 | 5.1917
202211058 | WaterFurnace | WBAHP | Water-to-Air and Brine-to-Air | URD064*3*4 |  | 62300 | 16.4 | 5.2 | 73900 | 5.1917
202211059 | WaterFurnace | WBAHP | Water-to-Air and Brine-to-Air | URD064*3*5 |  | 62300 | 16.4 | 5.2 | 73900 | 5.1917
202262237 | 5 SERIES INDOOR SPLITS | WBAHP-CB | Water-to-Air and Brine-to-Air | NSZ036J1 | SAH036* | 29100 | 17.4 | 5.8 | 35600 | 2.425 | 33200 | 27.4 | 4.9 | 29600 | 2.7667 | 30600 | 20.4 | 4 | 23100 | 2.55
202262238 | 5 SERIES INDOOR SPLITS | WBAHP-CB | Water-to-Air and Brine-to-Air | NSZ042J1 | SAH042* | [5 empty] | 41300 | 25.6 | 4.8 | 36000 | 3.4417 | 37800 | 19.5 | 3.9 | 27400 | 3.15
202272873 | BOSCH-GEO | WBAHP | Water-to-Air and Brine-to-Air | BP018-1VT*******C | [6 empty] | 21300 | 25.3 | 4.4 | 17700 | 1.775 | 20500 | 18.5 | 3.7 | 14800 | 1.7083
202319675 | BOSCH-GEO | WBAHP-CB | Water-to-Air and Brine-to-Air | SM036-1CSC-*****B | SM036-1AV*-*****B | [5 empty] | 40900 | 21.05 | 4.4 | 35200 | 3.4083 | 37900 | 16.25 | 3.65 | 27400 | 3.1583
202319679 | BOSCH-GEO | WBAHP-CB | Water-to-Air and Brine-to-Air | SM036-1CSN-*****B | SM036-1AV*-*****B | [5 empty] | 40900 | 21.05 | 4.4 | 35200 | 3.4083 | 37900 | 16.25 | 3.65 | 27400 | 3.1583
202319683 | BOSCH-GEO | WBAHP-CB | Water-to-Air and Brine-to-Air | SM048-1CSC-*****A | SM048-1AV*-*****A | [5 empty] | 52800 | 21.25 | 4.6 | 46600 | 4.4 | 48900 | 16.2 | 3.9 | 37800 | 4.075
202319688 | BOSCH-GEO | WBAHP-CB | Water-to-Air and Brine-to-Air | SM060-1CSC-*****A | SM060-1AV*-*****A | [5 empty] | 64500 | 20.5 | 4.4 | 60500 | 5.375 | 58900 | 16.1 | 3.8 | 49000 | 4.9083
202319692 | BOSCH-GEO | WBAHP-CB | Water-to-Air and Brine-to-Air | SM060-1CSN-*****A | SM060-1AV*-*****A | [5 empty] | 64500 | 20.5 | 4.4 | 60500 | 5.375 | 58900 | 16.1 | 3.8 | 49000 | 4.9083
206726691 | WaterFurnace | WBAHP | Water-to-Air and Brine-to-Air | UVV/UVH024**3*1 |  | 23500 | 18.7 | 5.9 | 29300 | 1.9583 | 27300 | 37.4 | 5 | 23400 | 2.275 | 25500 | 23.6 | 3.9 | 17800 | 2.125
206726692 | WaterFurnace | WBAHP | Water-to-Air and Brine-to-Air | UVV/UVH024**4*1 |  | 23500 | 18.7 | 5.9 | 29300 | 1.9583 | 27300 | 37.4 | 5 | 23400 | 2.275 | 25500 | 23.6 | 3.9 | 17800 | 2.125
206726812 | GEOCOMFORT | WBAHP-C | Water-to-Air and Brine-to-Air | GBS018 | EED018 | 20900 | 18 | 6 | 23400 | 1.7417 | 24200 | 30.5 | 5 | 18600 | 2.0167 | 22100 | 21.7 | 3.9 | 14500 | 1.8417
206726813 | GEOCOMFORT | WBAHP-CB | Water-to-Air and Brine-to-Air | GBS018 | EAD018 | 20700 | 17.7 | 6 | 23300 | 1.725 | 23700 | 29.8 | 5 | 18500 | 1.975 | 21800 | 21.1 | 3.9 | 14400 | 1.8167
206726814 | HYDRON MODULE | WBAHP-C | Water-to-Air and Brine-to-Air | HBS018 | EED018 | 20900 | 18 | 6 | 23400 | 1.7417 | 24200 | 30.5 | 5 | 18600 | 2.0167 | 22100 | 21.7 | 3.9 | 14500 | 1.8417
206726815 | HYDRON MODULE | WBAHP-CB | Water-to-Air and Brine-to-Air | HBS018 | EAD018 | 20700 | 17.7 | 6 | 23300 | 1.725 | 23700 | 29.8 | 5 | 18500 | 1.975 | 21800 | 21.1 | 3.9 | 14400 | 1.8167
206726816 | TETCO | WBAHP-C | Water-to-Air and Brine-to-Air | TBS018 | EED018 | 20900 | 18 | 6 | 23400 | 1.7417 | 24200 | 30.5 | 5 | 18600 | 2.0167 | 22100 | 21.7 | 3.9 | 14500 | 1.8417
206726817 | TETCO | WBAHP-CB | Water-to-Air and Brine-to-Air | TBS018 | EAD018 | 20700 | 17.7 | 6 | 23300 | 1.725 | 23700 | 29.8 | 5 | 18500 | 1.975 | 21800 | 21.1 | 3.9 | 14400 | 1.8167
206726818 | GEOCOMFORT | WBAHP-C | Water-to-Air and Brine-to-Air | GBS018*2 | EED018 | 20900 | 18 | 6 | 23400 | 1.7417 | 24200 | 30.5 | 5 | 18600 | 2.0167 | 22100 | 21.7 | 3.9 | 14500 | 1.8417
206726819 | GEOCOMFORT | WBAHP-CB | Water-to-Air and Brine-to-Air | GBS018*2 | EAD018 | 20700 | 17.7 | 6 | 23300 | 1.725 | 23700 | 29.8 | 5 | 18500 | 1.975 | 21800 | 21.1 | 3.9 | 14400 | 1.8167
206726820 | HYDRON MODULE | WBAHP-C | Water-to-Air and Brine-to-Air | HBS018*2 | EED018 | 20900 | 18 | 6 | 23400 | 1.7417 | 24200 | 30.5 | 5 | 18600 | 2.0167 | 22100 | 21.7 | 3.9 | 14500 | 1.8417
206726821 | HYDRON MODULE | WBAHP-CB | Water-to-Air and Brine-to-Air | HBS018*2 | EAD018 | 20700 | 17.7 | 6 | 23300 | 1.725 | 23700 | 29.8 | 5 | 18500 | 1.975 | 21800 | 21.1 | 3.9 | 14400 | 1.8167
206726822 | TETCO | WBAHP-C | Water-to-Air and Brine-to-Air | TBS018*2 | EED018 | 20900 | 18 | 6 | 23400 | 1.7417 | 24200 | 30.5 | 5 | 18600 | 2.0167 | 22100 | 21.7 | 3.9 | 14500 | 1.8417
206726823 | TETCO | WBAHP-CB | Water-to-Air and Brine-to-Air | TBS018*2 | EAD018 | 20700 | 17.7 | 6 | 23300 | 1.725 | 23700 | 29.8 | 5 | 18500 | 1.975 | 21800 | 21.1 | 3.9 | 14400 | 1.8167
206726824 | GEOCOMFORT | WBAHP-C | Water-to-Air and Brine-to-Air | GBT036 | EED036 | 35800 | 16.6 | 4.9 | 45200 | 2.9833 | 40500 | 24.6 | 4.7 | 36800 | 3.375 | 37600 | 19.2 | 3.8 | 28800 | 3.1333
206726825 | GEOCOMFORT | WBAHP-CB | Water-to-Air and Brine-to-Air | GBT036 | EAD036 | 35200 | 16.6 | 5.3 | 46000 | 2.9333 | 39700 | 24.8 | 4.7 | 36700 | 3.3083 | 36900 | 19.2 | 3.8 | 27800 | 3.075
206726826 | HYDRON MODULE | WBAHP-C | Water-to-Air and Brine-to-Air | HBT036 | EED036 | 35800 | 16.6 | 4.9 | 45200 | 2.9833 | 40500 | 24.6 | 4.7 | 36800 | 3.375 | 37600 | 19.2 | 3.8 | 28800 | 3.1333
206726827 | HYDRON MODULE | WBAHP-CB | Water-to-Air and Brine-to-Air | HBT036 | EAD036 | 35200 | 16.6 | 5.3 | 46000 | 2.9333 | 39700 | 24.8 | 4.7 | 36700 | 3.3083 | 36900 | 19.2 | 3.8 | 27800 | 3.075
206726828 | TETCO | WBAHP-C | Water-to-Air and Brine-to-Air | TBT036 | EED036 | 35800 | 16.6 | 4.9 | 45200 | 2.9833 | 40500 | 24.6 | 4.7 | 36800 | 3.375 | 37600 | 19.2 | 3.8 | 28800 | 3.1333
206726829 | TETCO | WBAHP-CB | Water-to-Air and Brine-to-Air | TBT036 | EAD036 | 35200 | 16.6 | 5.3 | 46000 | 2.9333 | 39700 | 24.8 | 4.7 | 36700 | 3.3083 | 36900 | 19.2 | 3.8 | 27800 | 3.075
206726830 | GEOCOMFORT | WBAHP-C | Water-to-Air and Brine-to-Air | GBT036*2 | EED036 | 35800 | 16.6 | 4.9 | 45200 | 2.9833 | 40500 | 24.6 | 4.7 | 36800 | 3.375 | 37600 | 19.2 | 3.8 | 28800 | 3.1333
206726831 | GEOCOMFORT | WBAHP-CB | Water-to-Air and Brine-to-Air | GBT036*2 | EAD036 | 35200 | 16.6 | 5.3 | 46000 | 2.9333 | 39700 | 24.8 | 4.7 | 36700 | 3.3083 | 36900 | 19.2 | 3.8 | 27800 | 3.075
206726832 | HYDRON MODULE | WBAHP-C | Water-to-Air and Brine-to-Air | HBT036*2 | EED036 | 35800 | 16.6 | 4.9 | 45200 | 2.9833 | 40500 | 24.6 | 4.7 | 36800 | 3.375 | 37600 | 19.2 | 3.8 | 28800 | 3.1333
206726833 | HYDRON MODULE | WBAHP-CB | Water-to-Air and Brine-to-Air | HBT036*2 | EAD036 | 35200 | 16.6 | 5.3 | 46000 | 2.9333 | 39700 | 24.8 | 4.7 | 36700 | 3.3083 | 36900 | 19.2 | 3.8 | 27800 | 3.075
206726834 | TETCO | WBAHP-C | Water-to-Air and Brine-to-Air | TBT036*2 | EED036 | 35800 | 16.6 | 4.9 | 45200 | 2.9833 | 40500 | 24.6 | 4.7 | 36800 | 3.375 | 37600 | 19.2 | 3.8 | 28800 | 3.1333
206726835 | TETCO | WBAHP-CB | Water-to-Air and Brine-to-Air | TBT036*2 | EAD036 | 35200 | 16.6 | 5.3 | 46000 | 2.9333 | 39700 | 24.8 | 4.7 | 36700 | 3.3083 | 36900 | 19.2 | 3.8 | 27800 | 3.075
206726836 | GEOCOMFORT | WBAHP-C | Water-to-Air and Brine-to-Air | GBT048 | EED048 | 49100 | 16.7 | 5.6 | 61600 | 4.0917 | 55000 | 24.9 | 4.9 | 50800 | 4.5833 | 51300 | 19.3 | 4.1 | 40700 | 4.275
206726837 | GEOCOMFORT | WBAHP-CB | Water-to-Air and Brine-to-Air | GBT048 | EAD048 | [5 empty] | 53400 | 23.4 | 4.6 | 50800 | 4.45 | 50300 | 18.4 | 3.8 | 40700 | 4.1917
206726838 | HYDRON MODULE | WBAHP-C | Water-to-Air and Brine-to-Air | HBT048 | EED048 | 49100 | 16.7 | 5.6 | 61600 | 4.0917 | 55000 | 24.9 | 4.9 | 50800 | 4.5833 | 51300 | 19.3 | 4.1 | 40700 | 4.275
206726839 | HYDRON MODULE | WBAHP-CB | Water-to-Air and Brine-to-Air | HBT048 | EAD048 | [5 empty] | 53400 | 23.4 | 4.6 | 50800 | 4.45 | 50300 | 18.4 | 3.8 | 40700 | 4.1917
206726840 | TETCO | WBAHP-C | Water-to-Air and Brine-to-Air | TBT048 | EED048 | 49100 | 16.7 | 5.6 | 61600 | 4.0917 | 55000 | 24.9 | 4.9 | 50800 | 4.5833 | 51300 | 19.3 | 4.1 | 40700 | 4.275
206726841 | TETCO | WBAHP-CB | Water-to-Air and Brine-to-Air | TBT048 | EAD048 | [5 empty] | 53400 | 23.4 | 4.6 | 50800 | 4.45 | 50300 | 18.4 | 3.8 | 40700 | 4.1917
206726842 | GEOCOMFORT | WBAHP-C | Water-to-Air and Brine-to-Air | GBT048*2 | EED048 | 49100 | 16.7 | 5.6 | 61600 | 4.0917 | 55000 | 24.9 | 4.9 | 50800 | 4.5833 | 51300 | 19.3 | 4.1 | 40700 | 4.275
206726843 | GEOCOMFORT | WBAHP-CB | Water-to-Air and Brine-to-Air | GBT048*2 | EAD048 | [5 empty] | 53400 | 23.4 | 4.6 | 50800 | 4.45 | 50300 | 18.4 | 3.8 | 40700 | 4.1917
206726844 | HYDRON MODULE | WBAHP-C | Water-to-Air and Brine-to-Air | HBT048*2 | EED048 | 49100 | 16.7 | 5.6 | 61600 | 4.0917 | 55000 | 24.9 | 4.9 | 50800 | 4.5833 | 51300 | 19.3 | 4.1 | 40700 | 4.275
206726845 | HYDRON MODULE | WBAHP-CB | Water-to-Air and Brine-to-Air | HBT048*2 | EAD048 | [5 empty] | 53400 | 23.4 | 4.6 | 50800 | 4.45 | 50300 | 18.4 | 3.8 | 40700 | 4.1917
206726846 | TETCO | WBAHP-C | Water-to-Air and Brine-to-Air | TBT048*2 | EED048 | 49100 | 16.7 | 5.6 | 61600 | 4.0917 | 55000 | 24.9 | 4.9 | 50800 | 4.5833 | 51300 | 19.3 | 4.1 | 40700 | 4.275
206726847 | TETCO | WBAHP-CB | Water-to-Air and Brine-to-Air | TBT048*2 | EAD048 | [5 empty] | 53400 | 23.4 | 4.6 | 50800 | 4.45 | 50300 | 18.4 | 3.8 | 40700 | 4.1917
206726848 | GEOCOMFORT | WBAHP-C | Water-to-Air and Brine-to-Air | GBT060 | EED060 | [5 empty] | 63600 | 21.9 | 4.5 | 60200 | 5.3 | 63400 | 17.8 | 3.8 | 48100 | 5.2833
217735426 | DAIKIN | WBAHP | Water-to-Air and Brine-to-Air | WSSH024J1*B*T |  | 24500 | 17.65 | 5.68 | 28000 | 2.0417
217735427 | DAIKIN | WBAHP | Water-to-Air and Brine-to-Air | WSSH024J1*B*C |  | 24500 | 17.65 | 5.68 | 28000 | 2.0417
217735428 | DAIKIN | WBAHP | Water-to-Air and Brine-to-Air | WSSH030J1*B*T |  | 29500 | 18.14 | 5.64 | 34500 | 2.4583
217735429 | DAIKIN | WBAHP | Water-to-Air and Brine-to-Air | WSSH030J1*B*C |  | 29500 | 18.14 | 5.64 | 34500 | 2.4583
217735430 | DAIKIN | WBAHP | Water-to-Air and Brine-to-Air | WSSH036J1*B*T |  | 39000 | 18.2 | 5.07 | 44600 | 3.25
217735431 | DAIKIN | WBAHP | Water-to-Air and Brine-to-Air | WSSH036J1*B*C |  | 39000 | 18.2 | 5.07 | 44600 | 3.25
217735432 | DAIKIN | WBAHP | Water-to-Air and Brine-to-Air | WSSH042J1*B*T |  | 42600 | 18.03 | 5.29 | 47000 | 3.55
217735433 | DAIKIN | WBAHP | Water-to-Air and Brine-to-Air | WSSH042J1*B*C |  | 42600 | 18.03 | 5.29 | 47000 | 3.55
217735434 | DAIKIN | WBAHP | Water-to-Air and Brine-to-Air | WSTH024J1*B*C |  | 24500 | 17.18 | 5.19 | 26100 | 2.0417
4651274 | WaterFurnace | WBAHP | Water-to-Air and Brine-to-Air | USH023**4*4 | [6 empty] | 25400 | 23 | 4.3 | 21900 | 2.1167
4651339 | WaterFurnace | WBAHP | Water-to-Air and Brine-to-Air | USV/USH024**0*4 | [6 empty] | 26400 | 23.4 | 4.5 | 22300 | 2.2 | 24400 | 17.5 | 3.8 | 17500 | 2.0333
4651340 | WaterFurnace | WBAHP | Water-to-Air and Brine-to-Air | USV/USH024**2*4 | [6 empty] | 26400 | 23.4 | 4.5 | 22300 | 2.2 | 24400 | 17.5 | 3.8 | 17500 | 2.0333
4651341 | WaterFurnace | WBAHP | Water-to-Air and Brine-to-Air | USV/USH024**3*4 | [6 empty] | 26400 | 23.4 | 4.5 | 22300 | 2.2 | 24400 | 17.5 | 3.8 | 17500 | 2.0333
4651342 | WaterFurnace | WBAHP | Water-to-Air and Brine-to-Air | USV/USH024**4*4 | [6 empty] | 26400 | 23.4 | 4.5 | 22300 | 2.2 | 24400 | 17.5 | 3.8 | 17500 | 2.0333
4651403 | WaterFurnace | WBAHP | Water-to-Air and Brine-to-Air | USV/USH030**0*4 | [6 empty] | 32900 | 23.9 | 4.4 | 28300 | 2.7417 | 29000 | 18.3 | 3.8 | 22800 | 2.4167
4651404 | WaterFurnace | WBAHP | Water-to-Air and Brine-to-Air | USV/USH030**2*4 | [6 empty] | 32900 | 23.9 | 4.4 | 28300 | 2.7417 | 29000 | 18.3 | 3.8 | 22800 | 2.4167
4651405 | WaterFurnace | WBAHP | Water-to-Air and Brine-to-Air | USV/USH030**3*4 | [6 empty] | 32900 | 23.9 | 4.4 | 28300 | 2.7417 | 29000 | 18.3 | 3.8 | 22800 | 2.4167
4651407 | WaterFurnace | WBAHP | Water-to-Air and Brine-to-Air | USV/USH030**4*4 | [6 empty] | 32900 | 23.9 | 4.4 | 28300 | 2.7417 | 29000 | 18.3 | 3.8 | 22800 | 2.4167
4651417 | WaterFurnace | WBAHP | Water-to-Air and Brine-to-Air | USV/USH036**0*4 | [6 empty] | 37700 | 23 | 4.3 | 33000 | 3.1417 | 34500 | 17.3 | 3.6 | 26000 | 2.875
4651418 | WaterFurnace | WBAHP | Water-to-Air and Brine-to-Air | USV/USH036**2*4 | [6 empty] | 37700 | 23 | 4.3 | 33000 | 3.1417 | 34500 | 17.3 | 3.6 | 26000 | 2.875
4651419 | WaterFurnace | WBAHP | Water-to-Air and Brine-to-Air | USV/USH036**3*4 | [6 empty] | 37700 | 23 | 4.3 | 33000 | 3.1417 | 34500 | 17.3 | 3.6 | 26000 | 2.875
4651420 | WaterFurnace | WBAHP | Water-to-Air and Brine-to-Air | USV/USH036**4*4 | [6 empty] | 37700 | 23 | 4.3 | 33000 | 3.1417 | 34500 | 17.3 | 3.6 | 26000 | 2.875
4651530 | WaterFurnace | WBAHP | Water-to-Air and Brine-to-Air | USV/USH042**0*4 | [6 empty] | 45800 | 23.5 | 4.3 | 37000 | 3.8167 | 42300 | 18.5 | 3.7 | 29900 | 3.525
4651532 | WaterFurnace | WBAHP | Water-to-Air and Brine-to-Air | USV/USH042**3*4 | [6 empty] | 45800 | 23.5 | 4.3 | 37000 | 3.8167 | 42300 | 18.5 | 3.7 | 29900 | 3.525
4651533 | WaterFurnace | WBAHP | Water-to-Air and Brine-to-Air | USV/USH042**4*4 | [6 empty] | 45800 | 23.5 | 4.3 | 37000 | 3.8167 | 42300 | 18.5 | 3.7 | 29900 | 3.525
4651546 | WaterFurnace | WBAHP | Water-to-Air and Brine-to-Air | USV/USH048**0*4 | [6 empty] | 52000 | 23.4 | 4.2 | 45900 | 4.3333 | 49500 | 18.1 | 3.6 | 36900 | 4.125
4651547 | WaterFurnace | WBAHP | Water-to-Air and Brine-to-Air | USV/USH048**3*4 | [6 empty] | 52000 | 23.4 | 4.2 | 45900 | 4.3333 | 49500 | 18.1 | 3.6 | 36900 | 4.125
4651548 | WaterFurnace | WBAHP | Water-to-Air and Brine-to-Air | USV/USH048**4*4 | [6 empty] | 52000 | 23.4 | 4.2 | 45900 | 4.3333 | 49500 | 18.1 | 3.6 | 36900 | 4.125
4651610 | GEOSTAR | WBAHP | Water-to-Air and Brine-to-Air | ZS023**0*4 | [6 empty] | 25400 | 23 | 4.3 | 21900 | 2.1167
4651611 | GeoSmart Energy | WBAHP | Water-to-Air and Brine-to-Air | ZS023**0*4 | [6 empty] | 25400 | 23 | 4.3 | 21900 | 2.1167
4651614 | GEOSTAR | WBAHP | Water-to-Air and Brine-to-Air | ZS024**0*4 | [6 empty] | 26400 | 23.4 | 4.5 | 22300 | 2.2 | 24400 | 17.5 | 3.8 | 17500 | 2.0333
4651615 | GeoSmart Energy | WBAHP | Water-to-Air and Brine-to-Air | ZS024**0*4 | [6 empty] | 26400 | 23.4 | 4.5 | 22300 | 2.2 | 24400 | 17.5 | 3.8 | 17500 | 2.0333
4651618 | GEOSTAR | WBAHP | Water-to-Air and Brine-to-Air | ZS024**2*4 | [6 empty] | 26400 | 23.4 | 4.5 | 22300 | 2.2 | 24400 | 17.5 | 3.8 | 17500 | 2.0333
4651619 | GeoSmart Energy | WBAHP | Water-to-Air and Brine-to-Air | ZS024**2*4 | [6 empty] | 26400 | 23.4 | 4.5 | 22300 | 2.2 | 24400 | 17.5 | 3.8 | 17500 | 2.0333
4651622 | GEOSTAR | WBAHP | Water-to-Air and Brine-to-Air | ZS024**3*4 | [6 empty] | 26400 | 23.4 | 4.5 | 22300 | 2.2 | 24400 | 17.5 | 3.8 | 17500 | 2.0333
4651623 | GeoSmart Energy | WBAHP | Water-to-Air and Brine-to-Air | ZS024**3*4 | [6 empty] | 26400 | 23.4 | 4.5 | 22300 | 2.2 | 24400 | 17.5 | 3.8 | 17500 | 2.0333
4651626 | GEOSTAR | WBAHP | Water-to-Air and Brine-to-Air | ZS024**4*4 | [6 empty] | 26400 | 23.4 | 4.5 | 22300 | 2.2 | 24400 | 17.5 | 3.8 | 17500 | 2.0333
4651627 | GeoSmart Energy | WBAHP | Water-to-Air and Brine-to-Air | ZS024**4*4 | [6 empty] | 26400 | 23.4 | 4.5 | 22300 | 2.2 | 24400 | 17.5 | 3.8 | 17500 | 2.0333
4651630 | GEOSTAR | WBAHP | Water-to-Air and Brine-to-Air | ZS030**0*4 | [6 empty] | 32900 | 23.9 | 4.4 | 28300 | 2.7417 | 29000 | 18.3 | 3.8 | 22800 | 2.4167
4651631 | GeoSmart Energy | WBAHP | Water-to-Air and Brine-to-Air | ZS030**0*4 | [6 empty] | 32900 | 23.9 | 4.4 | 28300 | 2.7417 | 29000 | 18.3 | 3.8 | 22800 | 2.4167
4651634 | GEOSTAR | WBAHP | Water-to-Air and Brine-to-Air | ZS030**2*4 | [6 empty] | 32900 | 23.9 | 4.4 | 28300 | 2.7417 | 29000 | 18.3 | 3.8 | 22800 | 2.4167
4651635 | GeoSmart Energy | WBAHP | Water-to-Air and Brine-to-Air | ZS030**2*4 | [6 empty] | 32900 | 23.9 | 4.4 | 28300 | 2.7417 | 29000 | 18.3 | 3.8 | 22800 | 2.4167
4651639 | GEOSTAR | WBAHP | Water-to-Air and Brine-to-Air | ZS030**3*4 | [6 empty] | 32900 | 23.9 | 4.4 | 28300 | 2.7417 | 29000 | 18.3 | 3.8 | 22800 | 2.4167
4651640 | GeoSmart Energy | WBAHP | Water-to-Air and Brine-to-Air | ZS030**3*4 | [6 empty] | 32900 | 23.9 | 4.4 | 28300 | 2.7417 | 29000 | 18.3 | 3.8 | 22800 | 2.4167
4651644 | GEOSTAR | WBAHP | Water-to-Air and Brine-to-Air | ZS030**4*4 | [6 empty] | 32900 | 23.9 | 4.4 | 28300 | 2.7417 | 29000 | 18.3 | 3.8 | 22800 | 2.4167
4651645 | GeoSmart Energy | WBAHP | Water-to-Air and Brine-to-Air | ZS030**4*4 | [6 empty] | 32900 | 23.9 | 4.4 | 28300 | 2.7417 | 29000 | 18.3 | 3.8 | 22800 | 2.4167
4651657 | GEOSTAR | WBAHP | Water-to-Air and Brine-to-Air | ZS036**0*4 | [6 empty] | 37700 | 23 | 4.3 | 33000 | 3.1417 | 34500 | 17.3 | 3.6 | 26000 | 2.875
4651658 | GeoSmart Energy | WBAHP | Water-to-Air and Brine-to-Air | ZS036**0*4 | [6 empty] | 37700 | 23 | 4.3 | 33000 | 3.1417 | 34500 | 17.3 | 3.6 | 26000 | 2.875
4651665 | GEOSTAR | WBAHP | Water-to-Air and Brine-to-Air | ZS036**2*4 | [6 empty] | 37700 | 23 | 4.3 | 33000 | 3.1417 | 34500 | 17.3 | 3.6 | 26000 | 2.875
4651666 | GeoSmart Energy | WBAHP | Water-to-Air and Brine-to-Air | ZS036**2*4 | [6 empty] | 37700 | 23 | 4.3 | 33000 | 3.1417 | 34500 | 17.3 | 3.6 | 26000 | 2.875
4651726 | GEOSTAR | WBAHP | Water-to-Air and Brine-to-Air | ZS036**3*4 | [6 empty] | 37700 | 23 | 4.3 | 33000 | 3.1417 | 34500 | 17.3 | 3.6 | 26000 | 2.875
4651727 | GeoSmart Energy | WBAHP | Water-to-Air and Brine-to-Air | ZS036**3*4 | [6 empty] | 37700 | 23 | 4.3 | 33000 | 3.1417 | 34500 | 17.3 | 3.6 | 26000 | 2.875
4651732 | GEOSTAR | WBAHP | Water-to-Air and Brine-to-Air | ZS036**4*4 | [6 empty] | 37700 | 23 | 4.3 | 33000 | 3.1417 | 34500 | 17.3 | 3.6 | 26000 | 2.875
4651733 | GeoSmart Energy | WBAHP | Water-to-Air and Brine-to-Air | ZS036**4*4 | [6 empty] | 37700 | 23 | 4.3 | 33000 | 3.1417 | 34500 | 17.3 | 3.6 | 26000 | 2.875
217037827 | GeoSmart Energy | WBAHP-C | Water-to-Air and Brine-to-Air | S5SZ036BD1 | A5D(C/U)036B* | 35300 | 17.1 | 5.6 | 41800 | 2.9417 | 38100 | 25.2 | 5 | 35000 | 3.175 | 37000 | 19.8 | 4.2 | 28400 | 3.0833
217037828 | GeoSmart Energy | WBAHP-C | Water-to-Air and Brine-to-Air | S5SZ048BD1 | A5D(C/U)048B* | [5 empty] | 50900 | 24.3 | 4.8 | 47300 | 4.2417 | 47100 | 18.2 | 4.2 | 37900 | 3.925
217037829 | GeoSmart Energy | WBAHP-C | Water-to-Air and Brine-to-Air | S5SZ060BD1 | A5D(C/U)060B* | [5 empty] | 63900 | 23.7 | 4.4 | 55700 | 5.325 | 59900 | 18.2 | 3.9 | 46700 | 4.9917
217048157 | WaterFurnace | WBWHP | Water-to-Water and Brine-to-Water | T1(H/W)S024SN10* | [6 empty] | 26000 | 22.2 | 3.8 | 27000 | 2.1667 | 24700 | 16.1 | 3.1 | 22000 | 2.0583
217048158 | WaterFurnace | WBWHP | Water-to-Water and Brine-to-Water | T1(H/W)S024SN12* | [6 empty] | 26000 | 22.2 | 3.8 | 27000 | 2.1667 | 24700 | 16.1 | 3.1 | 22000 | 2.0583
217048159 | WaterFurnace | WBWHP | Water-to-Water and Brine-to-Water | T1(H/W)S024SN14* | [6 empty] | 26000 | 22.2 | 3.8 | 27000 | 2.1667 | 24700 | 16.1 | 3.1 | 22000 | 2.0583
217048160 | WaterFurnace | WBWHP | Water-to-Water and Brine-to-Water | T1(H/W)S048SN10* | [6 empty] | 51500 | 20.9 | 3.6 | 52600 | 4.2917 | 49700 | 16.1 | 3.1 | 42700 | 4.1417
217048161 | WaterFurnace | WBWHP | Water-to-Water and Brine-to-Water | T1(H/W)S048SN13* | [6 empty] | 51500 | 20.9 | 3.6 | 52600 | 4.2917 | 49700 | 16.1 | 3.1 | 42700 | 4.1417
217048162 | WaterFurnace | WBWHP | Water-to-Water and Brine-to-Water | T1(H/W)S048SN14* | [6 empty] | 51500 | 20.9 | 3.6 | 52600 | 4.2917 | 49700 | 16.1 | 3.1 | 42700 | 4.1417
217048163 | WaterFurnace | WBWHP | Water-to-Water and Brine-to-Water | T1(H/W)S048SN15* | [6 empty] | 51500 | 20.9 | 3.6 | 52600 | 4.2917 | 49700 | 16.1 | 3.1 | 42700 | 4.1417
217048164 | WaterFurnace | WBWHP | Water-to-Water and Brine-to-Water | T1(H/W)S060SN10* | [6 empty] | 62800 | 20.4 | 3.8 | 63400 | 5.2333 | 58800 | 16.1 | 3.1 | 50200 | 4.9
213307834 | GeoSmart Energy | WBAHP | Water-to-Air and Brine-to-Air | QT038**1*(1,2)*****K | [6 empty] | 38200 | 23.8 | 4.5 | 33200 | 3.1833 | 36000 | 18.7 | 3.9 | 27400 | 3
213307835 | GeoSmart Energy | WBAHP | Water-to-Air and Brine-to-Air | QT049**1*(1,2)*****J | [6 empty] | 50200 | 23.1 | 4.5 | 46900 | 4.1833 | 47700 | 18.2 | 3.8 | 38000 | 3.975
213307836 | GeoSmart Energy | WBAHP | Water-to-Air and Brine-to-Air | QT064**1*1*****J | [6 empty] | 63900 | 21 | 4.5 | 58600 | 5.325 | 58300 | 16.2 | 3.8 | 46600 | 4.8583
213351449 | YORK BY JOHNSON CONTROLS | WBAHP | Water-to-Air and Brine-to-Air | YLFT024**1*4*A | [6 empty] | 25100 | 20.6 | 4.4 | 23500 | 2.0917 | 23100 | 15.6 | 3.8 | 18900 | 1.925
213351450 | YORK BY JOHNSON CONTROLS | WBAHP | Water-to-Air and Brine-to-Air | YLFT036**1*4*A | [6 empty] | 38000 | 19.7 | 4.2 | 35500 | 3.1667 | 35100 | 15.5 | 3.6 | 26000 | 2.925
213351451 | YORK BY JOHNSON CONTROLS | WBAHP | Water-to-Air and Brine-to-Air | YLFT048**1*4*A | [6 empty] | 52300 | 21.8 | 4.3 | 45000 | 4.3583 | 49000 | 16.1 | 3.7 | 36000 | 4.0833
213351452 | YORK BY JOHNSON CONTROLS | WBAHP | Water-to-Air and Brine-to-Air | YLFT060**1*4*B | [6 empty] | 64100 | 20.7 | 4 | 56500 | 5.3417 | 59900 | 16.5 | 3.4 | 45300 | 4.9917
217351881 | HEIL | WBAHP-C | Water-to-Air and Brine-to-Air | HS048SR*N******1 | EAM5*4*M*** | [5 empty] | 53500 | 21.9 | 4.5 | 45600 | 4.4583 | 48000 | 16.7 | 3.8 | 37100 | 4
217351887 | HEIL | WBWHP | Water-to-Water and Brine-to-Water | HW024WR********1 |  | 22600 | 15.8 | 5.09 | 31400 | 1.8833 | 24400 | 24.4 | 4.25 | 25600 | 2.0333 | 23600 | 18.7 | 3.26 | 19800 | 1.9667
217351888 | HEIL | WBWHP | Water-to-Water and Brine-to-Water | HW036WR********1 | [6 empty] | 34600 | 21.5 | 3.96 | 37200 | 2.8833 | 33000 | 16.5 | 3.16 | 28800 | 2.75
217351889 | HEIL | WBWHP | Water-to-Water and Brine-to-Water | HW048WR********1 | [6 empty] | 44000 | 21.5 | 4.25 | 50000 | 3.6667 | 42500 | 16.9 | 3.46 | 39500 | 3.5417
217351890 | HEIL | WBWHP | Water-to-Water and Brine-to-Water | HW060WR********1 | [6 empty] | 55000 | 20.7 | 3.96 | 59500 | 4.5833 | 51500 | 15.9 | 3.16 | 47500 | 4.2917
217351892 | KEEPRITE | WBAHP-CB | Water-to-Air and Brine-to-Air | HS024SR*C******1 | F(C,T)MA5*36**** | [5 empty] | 28200 | 24.2 | 4.9 | 23400 | 2.35 | 26000 | 18.5 | 4.1 | 18800 | 2.1667
217351893 | KEEPRITE | WBAHP-CB | Water-to-Air and Brine-to-Air | HS024SR*N******1 | F(C,T)MA5*36**** | [5 empty] | 27600 | 23.7 | 4.8 | 23000 | 2.3 | 25400 | 18.1 | 4 | 18400 | 2.1167
217351894 | KEEPRITE | WBAHP-CB | Water-to-Air and Brine-to-Air | HS036SR*C******1 | F(C,T)MA5*36**** | [5 empty] | 40000 | 21.7 | 4.6 | 36600 | 3.3333 | 36800 | 16.9 | 3.7 | 28200 | 3.0667
217351895 | KEEPRITE | WBAHP-CB | Water-to-Air and Brine-to-Air | HS036SR*N******1 | F(C,T)MA5*36**** | [5 empty] | 39000 | 21.3 | 4.5 | 35800 | 3.25 | 36000 | 16.6 | 3.7 | 27600 | 3
217351896 | KEEPRITE | WBAHP-CB | Water-to-Air and Brine-to-Air | HS036SR*C******1 | F(C,T)MA5*48**** | [5 empty] | 41000 | 22.8 | 4.8 | 34800 | 3.4167 | 39000 | 18.5 | 3.7 | 27400 | 3.25
217351897 | KEEPRITE | WBAHP-CB | Water-to-Air and Brine-to-Air | HS036SR*N******1 | F(C,T)MA5*48**** | [5 empty] | 40500 | 22.3 | 4.7 | 34200 | 3.375 | 38000 | 18.1 | 3.7 | 26800 | 3.1667
217351898 | KEEPRITE | WBAHP-CB | Water-to-Air and Brine-to-Air | HS048SR*C******1 | F(C,T)MA5*48**** | [5 empty] | 52000 | 21.5 | 4.6 | 46500 | 4.3333 | 48500 | 17.1 | 4 | 37800 | 4.0417
203344888 | YORK BY JOHNSON CONTROLS | WBAHP | Water-to-Air and Brine-to-Air | YBSV/YBSH009**0*6 | [6 empty] | 10300 | 22 | 4.1 | 9600 | 0.85833
203344891 | YORK BY JOHNSON CONTROLS | WBAHP | Water-to-Air and Brine-to-Air | YBSV/YBSH009**9*6 | [6 empty] | 10300 | 22 | 4.1 | 9600 | 0.85833
203363126 | YORK BY JOHNSON CONTROLS | WBAHP | Water-to-Air and Brine-to-Air | YBSV/YBSH030**0*1* | [6 empty] | 33500 | 22.5 | 4.2 | 28000 | 2.7917
203363127 | YORK BY JOHNSON CONTROLS | WBAHP | Water-to-Air and Brine-to-Air | YBSV/YBSH030**0*4* | [6 empty] | 33500 | 22.5 | 4.2 | 28000 | 2.7917
203363129 | YORK BY JOHNSON CONTROLS | WBAHP | Water-to-Air and Brine-to-Air | YBSV/YBSH030**2*1* | [6 empty] | 33500 | 22.5 | 4.2 | 28000 | 2.7917
203363130 | YORK BY JOHNSON CONTROLS | WBAHP | Water-to-Air and Brine-to-Air | YBSV/YBSH030**2*4* | [6 empty] | 33500 | 22.5 | 4.2 | 28000 | 2.7917
203363132 | YORK BY JOHNSON CONTROLS | WBAHP | Water-to-Air and Brine-to-Air | YBSV/YBSH030**3*1* | [6 empty] | 33500 | 22.5 | 4.2 | 28000 | 2.7917
203363133 | YORK BY JOHNSON CONTROLS | WBAHP | Water-to-Air and Brine-to-Air | YBSV/YBSH030**3*4* | [6 empty] | 33500 | 22.5 | 4.2 | 28000 | 2.7917
203363135 | YORK BY JOHNSON CONTROLS | WBAHP | Water-to-Air and Brine-to-Air | YBSV/YBSH030**4*1* | [6 empty] | 33500 | 22.5 | 4.2 | 28000 | 2.7917
203363136 | YORK BY JOHNSON CONTROLS | WBAHP | Water-to-Air and Brine-to-Air | YBSV/YBSH030**4*4* | [6 empty] | 33500 | 22.5 | 4.2 | 28000 | 2.7917
203363137 | YORK BY JOHNSON CONTROLS | WBAHP | Water-to-Air and Brine-to-Air | YBSV/YBSH036**0*0* | [6 empty] | 40000 | 22 | 4.2 | 35600 | 3.3333
7795926 | TETCO | WBAHP | Water-to-Air and Brine-to-Air | TVT024*A | [6 empty] | 27600 | 23.8 | 4.6 | 23900 | 2.3 | 25800 | 18.6 | 4 | 19400 | 2.15
7795943 | GEOCOMFORT | WBAHP | Water-to-Air and Brine-to-Air | GVT036 | [6 empty] | 40000 | 22.8 | 4.6 | 36900 | 3.3333 | 37400 | 17.7 | 3.9 | 29500 | 3.1167
7795944 | HYDRON MODULE | WBAHP | Water-to-Air and Brine-to-Air | HVT036 | [6 empty] | 40000 | 22.8 | 4.6 | 36900 | 3.3333 | 37400 | 17.7 | 3.9 | 29500 | 3.1167
209180335 | AE Air | WBAHP | Water-to-Air and Brine-to-Air | WSV6018B* | [6 empty] | 20000 | 21.1 | 4.1 | 16500 | 1.6667 | 18000 | 17.2 | 3.6 | 13500 | 1.5
209180336 | AE Air | WBAHP | Water-to-Air and Brine-to-Air | WSV6036B* | [6 empty] | 37000 | 22 | 4.1 | 35000 | 3.0833 | 37000 | 18 | 3.6 | 28000 | 3.0833
209180337 | AE Air | WBAHP | Water-to-Air and Brine-to-Air | WSV6042B* | [6 empty] | 44000 | 24 | 4.4 | 38500 | 3.6667 | 42000 | 18.5 | 3.6 | 30000 | 3.5
209180338 | AE Air | WBAHP | Water-to-Air and Brine-to-Air | WSV6048B* | [6 empty] | 55500 | 23 | 4.3 | 47000 | 4.625 | 51000 | 17.7 | 3.6 | 37000 | 4.25
209323637 | HYDROTECH | WBAHP | Water-to-Air and Brine-to-Air | WSV6009B* | [6 empty] | 11000 | 26 | 4.3 | 9000 | 0.91667 | 10000 | 19 | 3.7 | 7500 | 0.83333
209323638 | AE Air | WBAHP | Water-to-Air and Brine-to-Air | WSV6009B* | [6 empty] | 11000 | 26 | 4.3 | 9000 | 0.91667 | 10000 | 19 | 3.7 | 7500 | 0.83333
209945912 | WaterFurnace | WBAHP | Water-to-Air and Brine-to-Air | NBV/NBH009**0*6 | [6 empty] | 11000 | 23 | 4.5 | 10700 | 0.91667 | 9800 | 17.1 | 3.6 | 7800 | 0.81667
209945913 | WaterFurnace | WBAHP | Water-to-Air and Brine-to-Air | NBV/NBH009**2*6 | [6 empty] | 11000 | 23 | 4.5 | 10700 | 0.91667 | 9800 | 17.1 | 3.6 | 7800 | 0.81667
209945914 | WaterFurnace | WBAHP | Water-to-Air and Brine-to-Air | NBV/NBH012**0*6 | [6 empty] | 13400 | 23.5 | 4.3 | 12400 | 1.1167 | 12200 | 17.1 | 3.6 | 9500 | 1.0167
209945915 | WaterFurnace | WBAHP | Water-to-Air and Brine-to-Air | NBV/NBH012**2*6 | [6 empty] | 13400 | 23.5 | 4.3 | 12400 | 1.1167 | 12200 | 17.1 | 3.6 | 9500 | 1.0167
211127895 | WaterFurnace | WBAHP | Water-to-Air and Brine-to-Air | NVV/NVH036D1*(1,2) |  | 32300 | 17.7 | 5.3 | 51000 | 2.6917 | 38000 | 31.2 | 4.5 | 41700 | 3.1667 | 35800 | 21.6 | 3.5 | 32900 | 2.9833
211127896 | WaterFurnace | WBAHP | Water-to-Air and Brine-to-Air | NVV/NVH048D1*1 |  | 40700 | 16.9 | 4.9 | 67000 | 3.3917 | 49000 | 30 | 4 | 55200 | 4.0833 | 45000 | 20 | 3.4 | 43500 | 3.75
211127897 | WaterFurnace | WBAHP | Water-to-Air and Brine-to-Air | NVV/NVH060D1*1 |  | 50000 | 15.9 | 4.9 | 79000 | 4.1667 | 60000 | 27.1 | 4.3 | 66000 | 5 | 56000 | 19.1 | 3.4 | 51700 | 4.6667
211127898 | GEOSTAR | WBAHP | Water-to-Air and Brine-to-Air | 141/142D036**1*(1,2) |  | 32300 | 17.7 | 5.3 | 51000 | 2.6917 | 38000 | 31.2 | 4.5 | 41700 | 3.1667 | 35800 | 21.6 | 3.5 | 32900 | 2.9833
211127899 | GEOSTAR | WBAHP | Water-to-Air and Brine-to-Air | 141/142D048**1*1 |  | 40700 | 16.9 | 4.9 | 67000 | 3.3917 | 49000 | 30 | 4 | 55200 | 4.0833 | 45000 | 20 | 3.4 | 43500 | 3.75
211127900 | GEOSTAR | WBAHP | Water-to-Air and Brine-to-Air | 141/142D060**1*1 |  | 50000 | 15.9 | 4.9 | 79000 | 4.1667 | 60000 | 27.1 | 4.3 | 66000 | 5 | 56000 | 19.1 | 3.4 | 51700 | 4.6667
211177788 | GEOSTAR | WBWHP | Water-to-Water and Brine-to-Water | 105H060**1 | [6 empty] | 62500 | 20.6 | 3.8 | 63200 | 5.2083 | 58000 | 16.1 | 3.1 | 50100 | 4.8333
211177789 | GEOSTAR | WBWHP | Water-to-Water and Brine-to-Water | 165H060**1 | [6 empty] | 62500 | 20.6 | 3.8 | 63200 | 5.2083 | 58000 | 16.1 | 3.1 | 50100 | 4.8333
211306507 | WaterFurnace | WBAHP-CB | Water-to-Air and Brine-to-Air | NVZ033*1 | SVH033 | 31600 | 16.8 | 5.2 | 49800 | 2.6333 | 37000 | 29.2 | 4.5 | 40700 | 3.0833 | 33300 | 20.3 | 3.4 | 31700 | 2.775
211306508 | WaterFurnace | WBAHP-CB | Water-to-Air and Brine-to-Air | NVZ042*1 | SVH042 | 39500 | 16.4 | 4.9 | 66100 | 3.2917 | 46200 | 28.2 | 4.2 | 54100 | 3.85 | 41600 | 19.7 | 3.5 | 42700 | 3.4667
211306509 | WaterFurnace | WBAHP-CB | Water-to-Air and Brine-to-Air | NVZ050*1 | SVH050 | 46700 | 14.4 | 4.3 | 77800 | 3.8917 | 55200 | 24.3 | 3.8 | 64900 | 4.6 | 49800 | 17.1 | 3.2 | 50800 | 4.15
211580590 | YORK BY JOHNSON CONTROLS | WBWHP | Water-to-Water and Brine-to-Water | YHSW018*0 | [6 empty] | 18800 | 22.9 | 3.7 | 18500 | 1.5667 | 17300 | 16.6 | 3.1 | 14700 | 1.4417
211580591 | YORK BY JOHNSON CONTROLS | WBWHP | Water-to-Water and Brine-to-Water | YHSW025*0 | [6 empty] | 26700 | 21.2 | 3.8 | 27100 | 2.225 | 24700 | 16.1 | 3.1 | 22000 | 2.0583
211580592 | YORK BY JOHNSON CONTROLS | WBWHP | Water-to-Water and Brine-to-Water | YHSW025*2 | [6 empty] | 26700 | 21.2 | 3.8 | 27100 | 2.225 | 24700 | 16.1 | 3.1 | 22000 | 2.0583
211580593 | YORK BY JOHNSON CONTROLS | WBWHP | Water-to-Water and Brine-to-Water | YHSW025*4 | [6 empty] | 26700 | 21.2 | 3.8 | 27100 | 2.225 | 24700 | 16.1 | 3.1 | 22000 | 2.0583
211580594 | YORK BY JOHNSON CONTROLS | WBWHP | Water-to-Water and Brine-to-Water | YHSW040*0 | [6 empty] | 40900 | 23.4 | 3.9 | 39100 | 3.4083 | 37700 | 17.5 | 3.1 | 30500 | 3.1417
211580595 | YORK BY JOHNSON CONTROLS | WBWHP | Water-to-Water and Brine-to-Water | YHSW040*3 | [6 empty] | 40900 | 23.4 | 3.9 | 39100 | 3.4083 | 37700 | 17.5 | 3.1 | 30500 | 3.1417
211580596 | YORK BY JOHNSON CONTROLS | WBWHP | Water-to-Water and Brine-to-Water | YHSW040*4 | [6 empty] | 40900 | 23.4 | 3.9 | 39100 | 3.4083 | 37700 | 17.5 | 3.1 | 30500 | 3.1417
211580597 | YORK BY JOHNSON CONTROLS | WBWHP | Water-to-Water and Brine-to-Water | YHSW040*5 | [6 empty] | 40900 | 23.4 | 3.9 | 39100 | 3.4083 | 37700 | 17.5 | 3.1 | 30500 | 3.1417
211580598 | YORK BY JOHNSON CONTROLS | WBWHP | Water-to-Water and Brine-to-Water | YHSW050*0 | [6 empty] | 55600 | 21.6 | 3.7 | 54200 | 4.6333 | 51500 | 16.4 | 3.1 | 44200 | 4.2917
211580599 | YORK BY JOHNSON CONTROLS | WBWHP | Water-to-Water and Brine-to-Water | YHSW050*2 | [6 empty] | 55600 | 21.6 | 3.7 | 54200 | 4.6333 | 51500 | 16.4 | 3.1 | 44200 | 4.2917
211580600 | YORK BY JOHNSON CONTROLS | WBWHP | Water-to-Water and Brine-to-Water | YHSW050*3 | [6 empty] | 55600 | 21.6 | 3.7 | 54200 | 4.6333 | 51500 | 16.4 | 3.1 | 44200 | 4.2917
211580601 | YORK BY JOHNSON CONTROLS | WBWHP | Water-to-Water and Brine-to-Water | YHSW050*4 | [6 empty] | 55600 | 21.6 | 3.7 | 54200 | 4.6333 | 51500 | 16.4 | 3.1 | 44200 | 4.2917
211580602 | YORK BY JOHNSON CONTROLS | WBWHP | Water-to-Water and Brine-to-Water | YHSW050*5 | [6 empty] | 55600 | 21.6 | 3.7 | 54200 | 4.6333 | 51500 | 16.4 | 3.1 | 44200 | 4.2917
211580603 | YORK BY JOHNSON CONTROLS | WBWHP | Water-to-Water and Brine-to-Water | YHSW060*0 | [6 empty] | 62500 | 20.6 | 3.8 | 63200 | 5.2083 | 58000 | 16.1 | 3.1 | 50100 | 4.8333
211580604 | YORK BY JOHNSON CONTROLS | WBWHP | Water-to-Water and Brine-to-Water | YHSW060*3 | [6 empty] | 62500 | 20.6 | 3.8 | 63200 | 5.2083 | 58000 | 16.1 | 3.1 | 50100 | 4.8333
211580605 | YORK BY JOHNSON CONTROLS | WBWHP | Water-to-Water and Brine-to-Water | YHSW060*4 | [6 empty] | 62500 | 20.6 | 3.8 | 63200 | 5.2083 | 58000 | 16.1 | 3.1 | 50100 | 4.8333
211580606 | YORK BY JOHNSON CONTROLS | WBWHP | Water-to-Water and Brine-to-Water | YHSW060*5 | [6 empty] | 62500 | 20.6 | 3.8 | 63200 | 5.2083 | 58000 | 16.1 | 3.1 | 50100 | 4.8333
215415814 | Johnson Controls | WBAHP | Water-to-Air and Brine-to-Air | BR(L/R/B/P/T/K/F)015A*B | [6 empty] | 16700 | 23.5 | 4.3 | 13800 | 1.3917
215415815 | SKYMARK | WBAHP | Water-to-Air and Brine-to-Air | BR(L/R/B/P/T/K/F)015A*C | [6 empty] | 16700 | 23.5 | 4.3 | 13800 | 1.3917
215415816 | Johnson Controls | WBAHP | Water-to-Air and Brine-to-Air | BR(L/R/B/P/T/K/F)015A*VB | [6 empty] | 16900 | 26.2 | 4.5 | 13800 | 1.4083 | 15200 | 17.3 | 3.6 | 10700 | 1.2667
215415817 | SKYMARK | WBAHP | Water-to-Air and Brine-to-Air | BR(L/R/B/P/T/K/F)015A*VC | [6 empty] | 16900 | 26.2 | 4.5 | 13800 | 1.4083 | 15200 | 17.3 | 3.6 | 10700 | 1.2667
215415818 | Johnson Controls | WBAHP | Water-to-Air and Brine-to-Air | BR(L/R/B/P/T/K/F)018A*B | [6 empty] | 20700 | 23 | 4.2 | 17900 | 1.725
215415819 | SKYMARK | WBAHP | Water-to-Air and Brine-to-Air | BR(L/R/B/P/T/K/F)018A*C | [6 empty] | 20700 | 23 | 4.2 | 17900 | 1.725
215415820 | Johnson Controls | WBAHP | Water-to-Air and Brine-to-Air | BR(L/R/B/P/T/K/F)018A*VB | [6 empty] | 20900 | 25 | 4.4 | 17700 | 1.7417 | 19400 | 17.3 | 3.6 | 13800 | 1.6167
215415821 | SKYMARK | WBAHP | Water-to-Air and Brine-to-Air | BR(L/R/B/P/T/K/F)018A*VC | [6 empty] | 20900 | 25 | 4.4 | 17700 | 1.7417 | 19400 | 17.3 | 3.6 | 13800 | 1.6167
215415822 | Johnson Controls | WBAHP | Water-to-Air and Brine-to-Air | BY(L/R/B/P/T/K)024A*B | [6 empty] | 27000 | 24.1 | 4.7 | 23500 | 2.25 | 25000 | 18 | 3.9 | 18400 | 2.0833
215415823 | SKYMARK | WBAHP | Water-to-Air and Brine-to-Air | BY(L/R/B/P/T/K)024A*C | [6 empty] | 27000 | 24.1 | 4.7 | 23500 | 2.25 | 25000 | 18 | 3.9 | 18400 | 2.0833
215415824 | Johnson Controls | WBAHP | Water-to-Air and Brine-to-Air | BY(L/R/B/P/T/K)030A*B | [6 empty] | 32900 | 21.7 | 4.1 | 28700 | 2.7417 | 30200 | 15.45 | 3.6 | 23200 | 2.5167
215415825 | SKYMARK | WBAHP | Water-to-Air and Brine-to-Air | BY(L/R/B/P/T/K)030A*C | [6 empty] | 32900 | 21.7 | 4.1 | 28700 | 2.7417 | 30200 | 15.45 | 3.6 | 23200 | 2.5167
215415826 | Johnson Controls | WBAHP | Water-to-Air and Brine-to-Air | BY(L/R/B/P/T/K)036A*B | [6 empty] | 39300 | 20.2 | 4.2 | 36300 | 3.275 | 36400 | 16.4 | 3.6 | 28600 | 3.0333
215415827 | SKYMARK | WBAHP | Water-to-Air and Brine-to-Air | BY(L/R/B/P/T/K)036A*C | [6 empty] | 39300 | 20.2 | 4.2 | 36300 | 3.275 | 36400 | 16.4 | 3.6 | 28600 | 3.0333
215415828 | Johnson Controls | WBAHP | Water-to-Air and Brine-to-Air | BY(L/R/B/P/T/K)042A*B | [6 empty] | 47500 | 22.8 | 4.2 | 41000 | 3.9583 | 44500 | 17.3 | 3.5 | 32500 | 3.7083
215415829 | SKYMARK | WBAHP | Water-to-Air and Brine-to-Air | BY(L/R/B/P/T/K)042A*C | [6 empty] | 47500 | 22.8 | 4.2 | 41000 | 3.9583 | 44500 | 17.3 | 3.5 | 32500 | 3.7083
215415830 | Johnson Controls | WBAHP | Water-to-Air and Brine-to-Air | BY(L/R/B/P/T/K)048A*B | [6 empty] | 52000 | 22.9 | 4.3 | 45000 | 4.3333 | 49000 | 17.7 | 3.7 | 36000 | 4.0833
215415831 | SKYMARK | WBAHP | Water-to-Air and Brine-to-Air | BY(L/R/B/P/T/K)048A*C | [6 empty] | 52000 | 22.9 | 4.3 | 45000 | 4.3333 | 49000 | 17.7 | 3.7 | 36000 | 4.0833
215415834 | CENTURY | WBAHP | Water-to-Air and Brine-to-Air | MC(L/R/B/P/T/K/F)024A | [6 empty] | 27500 | 23.3 | 4.4 | 24200 | 2.2917 | 25600 | 17.3 | 3.6 | 19000 | 2.1333
215746923 | TRANE | WBAHP | Water-to-Air and Brine-to-Air | GSK036A4 |  | 40281 | 19.2 | 6.06 | 47492 | 3.3567 | 43925 | 29.6 | 5.26 | 39058 | 3.6604 | 41280 | 22.1 | 4.28 | 29804 | 3.44
215746924 | TRANE | WBAHP | Water-to-Air and Brine-to-Air | GSK036AW |  | 40281 | 19.2 | 6.06 | 47492 | 3.3567 | 43925 | 29.6 | 5.26 | 39058 | 3.6604 | 41280 | 22.1 | 4.28 | 29804 | 3.44
215746925 | TRANE | WBAHP | Water-to-Air and Brine-to-Air | GSK048A4 |  | 53537 | 17.6 | 5.79 | 62760 | 4.4614 | 57887 | 27.2 | 5.05 | 51760 | 4.8239 | 55159 | 20.4 | 4.14 | 39719 | 4.5966
215746926 | TRANE | WBAHP | Water-to-Air and Brine-to-Air | GSK048AW |  | 53537 | 17.6 | 5.79 | 62760 | 4.4614 | 57887 | 27.2 | 5.05 | 51760 | 4.8239 | 55159 | 20.4 | 4.14 | 39719 | 4.5966
215748031 | NORDIC | WBAHP | Water-to-Air and Brine-to-Air | R-55-HACW-X-1T-*-*DE** | [6 empty] | 48000 | 22.2 | 4.5 | 47000 | 4 | 43900 | 16 | 3.8 | 35600 | 3.6583
215748227 | ClimateMaster | WBAHP | Water-to-Air and Brine-to-Air | SMT(S,M)24A*Q |  | 25000 | 17.6 | 5.1 | 28000 | 2.0833 | [5 empty] | 25900 | 20.4 | 3.7 | 18000 | 2.1583
8714940 | CARRIER | WBAHP-CB | Water-to-Air and Brine-to-Air | GZ024******1**1 | FE/V***F003*** | [5 empty] | 28200 | 22 | 4.45 | 23500 | 2.35 | 26000 | 16.8 | 3.75 | 18900 | 2.1667
8714941 | BRYANT | WBAHP-CB | Water-to-Air and Brine-to-Air | GZ024******1*X1 | FE/V***F003*** | [5 empty] | 28200 | 22 | 4.45 | 23500 | 2.35 | 26000 | 16.8 | 3.75 | 18900 | 2.1667
8714948 | CARRIER | WBAHP-CB | Water-to-Air and Brine-to-Air | GZ048******1**1 | FE/V***F005*** | [5 empty] | 52300 | 20.45 | 4.2 | 47400 | 4.3583 | 48600 | 15.5 | 3.6 | 37900 | 4.05
8714949 | BRYANT | WBAHP-CB | Water-to-Air and Brine-to-Air | GZ048******1*X1 | FE/V***F005*** | [5 empty] | 52300 | 20.45 | 4.2 | 47400 | 4.3583 | 48600 | 15.5 | 3.6 | 37900 | 4.05
8714952 | CARRIER | WBAHP-CB | Water-to-Air and Brine-to-Air | GZ060******1**1 | FE/V***F006*** | [5 empty] | 64300 | 20.7 | 4 | 57500 | 5.3583 | 60800 | 16.8 | 3.4 | 45000 | 5.0667
8714953 | BRYANT | WBAHP-CB | Water-to-Air and Brine-to-Air | GZ060******1*X1 | FE/V***F006*** | [5 empty] | 64300 | 20.7 | 4 | 57500 | 5.3583 | 60800 | 16.8 | 3.4 | 45000 | 5.0667
8735477 | GEOCOMFORT | WBAHP | Water-to-Air and Brine-to-Air | GVT048 | [6 empty] | 54700 | 24.5 | 4.6 | 46900 | 4.5583 | 51300 | 18.9 | 3.9 | 38300 | 4.275
8735495 | HYDRON MODULE | WBAHP | Water-to-Air and Brine-to-Air | HVT048 | [6 empty] | 54700 | 24.5 | 4.6 | 46900 | 4.5583 | 51300 | 18.9 | 3.9 | 38300 | 4.275
8735512 | TETCO | WBAHP | Water-to-Air and Brine-to-Air | TVT048 | [6 empty] | 54700 | 24.5 | 4.6 | 46900 | 4.5583 | 51300 | 18.9 | 3.9 | 38300 | 4.275
8735538 | GEOCOMFORT | WBAHP | Water-to-Air and Brine-to-Air | GVT048*2 | [6 empty] | 54700 | 24.5 | 4.6 | 46900 | 4.5583 | 51300 | 18.9 | 3.9 | 38300 | 4.275
8735552 | HYDRON MODULE | WBAHP | Water-to-Air and Brine-to-Air | HVT048*2 | [6 empty] | 54700 | 24.5 | 4.6 | 46900 | 4.5583 | 51300 | 18.9 | 3.9 | 38300 | 4.275
8735567 | TETCO | WBAHP | Water-to-Air and Brine-to-Air | TVT048*2 | [6 empty] | 54700 | 24.5 | 4.6 | 46900 | 4.5583 | 51300 | 18.9 | 3.9 | 38300 | 4.275
8735607 | GEOCOMFORT | WBAHP | Water-to-Air and Brine-to-Air | GVT048*3 | [6 empty] | 54700 | 24.5 | 4.6 | 46900 | 4.5583 | 51300 | 18.9 | 3.9 | 38300 | 4.275
8735711 | HYDRON MODULE | WBAHP | Water-to-Air and Brine-to-Air | HVT048*3 | [6 empty] | 54700 | 24.5 | 4.6 | 46900 | 4.5583 | 51300 | 18.9 | 3.9 | 38300 | 4.275
8735721 | TETCO | WBAHP | Water-to-Air and Brine-to-Air | TVT048*3 | [6 empty] | 54700 | 24.5 | 4.6 | 46900 | 4.5583 | 51300 | 18.9 | 3.9 | 38300 | 4.275
8735754 | GEOCOMFORT | WBAHP | Water-to-Air and Brine-to-Air | GVT048*A | [6 empty] | 54700 | 24.5 | 4.6 | 46900 | 4.5583 | 51300 | 18.9 | 3.9 | 38300 | 4.275
8735767 | HYDRON MODULE | WBAHP | Water-to-Air and Brine-to-Air | HVT048*A | [6 empty] | 54700 | 24.5 | 4.6 | 46900 | 4.5583 | 51300 | 18.9 | 3.9 | 38300 | 4.275
8735778 | TETCO | WBAHP | Water-to-Air and Brine-to-Air | TVT048*A | [6 empty] | 54700 | 24.5 | 4.6 | 46900 | 4.5583 | 51300 | 18.9 | 3.9 | 38300 | 4.275
8735903 | GEOCOMFORT | WBAHP | Water-to-Air and Brine-to-Air | GVS042*****1 |  | 42900 | 18.3 | 5.9 | 47800 | 3.575 | 47700 | 28.4 | 5 | 38300 | 3.975 | 44400 | 21.2 | 4.1 | 31100 | 3.7
8735904 | HYDRON MODULE | WBAHP | Water-to-Air and Brine-to-Air | HVS042*****1 |  | 42900 | 18.3 | 5.9 | 47800 | 3.575 | 47700 | 28.4 | 5 | 38300 | 3.975 | 44400 | 21.2 | 4.1 | 31100 | 3.7
8735905 | TETCO | WBAHP | Water-to-Air and Brine-to-Air | TVS042*****1 |  | 42900 | 18.3 | 5.9 | 47800 | 3.575 | 47700 | 28.4 | 5 | 38300 | 3.975 | 44400 | 21.2 | 4.1 | 31100 | 3.7
8735906 | GEOCOMFORT | WBAHP | Water-to-Air and Brine-to-Air | GVS042*2***1 |  | 42900 | 18.3 | 5.9 | 47800 | 3.575 | 47700 | 28.4 | 5 | 38300 | 3.975 | 44400 | 21.2 | 4.1 | 31100 | 3.7
8735907 | HYDRON MODULE | WBAHP | Water-to-Air and Brine-to-Air | HVS042*2***1 |  | 42900 | 18.3 | 5.9 | 47800 | 3.575 | 47700 | 28.4 | 5 | 38300 | 3.975 | 44400 | 21.2 | 4.1 | 31100 | 3.7
8735908 | TETCO | WBAHP | Water-to-Air and Brine-to-Air | TVS042*2***1 |  | 42900 | 18.3 | 5.9 | 47800 | 3.575 | 47700 | 28.4 | 5 | 38300 | 3.975 | 44400 | 21.2 | 4.1 | 31100 | 3.7
8735909 | GEOCOMFORT | WBAHP | Water-to-Air and Brine-to-Air | GVS042*3***1 |  | 42900 | 18.3 | 5.9 | 47800 | 3.575 | 47700 | 28.4 | 5 | 38300 | 3.975 | 44400 | 21.2 | 4.1 | 31100 | 3.7
8735910 | HYDRON MODULE | WBAHP | Water-to-Air and Brine-to-Air | HVS042*3***1 |  | 42900 | 18.3 | 5.9 | 47800 | 3.575 | 47700 | 28.4 | 5 | 38300 | 3.975 | 44400 | 21.2 | 4.1 | 31100 | 3.7
8735911 | TETCO | WBAHP | Water-to-Air and Brine-to-Air | TVS042*3***1 |  | 42900 | 18.3 | 5.9 | 47800 | 3.575 | 47700 | 28.4 | 5 | 38300 | 3.975 | 44400 | 21.2 | 4.1 | 31100 | 3.7
207177463 | TRANE | WBAHP | Water-to-Air and Brine-to-Air | EXVG0127 | [6 empty] | 13700 | 27.9 | 5 | 12300 | 1.1417 | 12300 | 19.5 | 4 | 9300 | 1.025
207177464 | TRANE | WBAHP | Water-to-Air and Brine-to-Air | EXVG015A | [6 empty] | 17000 | 25.8 | 4.6 | 15300 | 1.4167 | 15800 | 19 | 3.8 | 12100 | 1.3167
207177465 | TRANE | WBAHP | Water-to-Air and Brine-to-Air | EXVG0157 | [6 empty] | 17000 | 25.8 | 4.6 | 15300 | 1.4167 | 15800 | 19 | 3.8 | 12100 | 1.3167
207177466 | TRANE | WBAHP | Water-to-Air and Brine-to-Air | EXVG018A |  | 18800 | 17.6 | 5.7 | 23600 | 1.5667 | 21100 | 28.7 | 4.9 | 18800 | 1.7583 | 19600 | 20.6 | 4.1 | 14600 | 1.6333
207177467 | TRANE | WBAHP | Water-to-Air and Brine-to-Air | EXVG0187 |  | 18800 | 17.6 | 5.7 | 23600 | 1.5667 | 21100 | 28.7 | 4.9 | 18800 | 1.7583 | 19600 | 20.6 | 4.1 | 14600 | 1.6333
207177468 | TRANE | WBAHP | Water-to-Air and Brine-to-Air | EXVG024A |  | 24600 | 17.4 | 5.7 | 32100 | 2.05 | 27400 | 27.2 | 5 | 25900 | 2.2833 | 25600 | 20.3 | 3.9 | 19500 | 2.1333
207177469 | TRANE | WBAHP | Water-to-Air and Brine-to-Air | EXVG024B |  | 24600 | 17.4 | 5.7 | 32100 | 2.05 | 27400 | 27.2 | 5 | 25900 | 2.2833 | 25600 | 20.3 | 3.9 | 19500 | 2.1333
207177470 | TRANE | WBAHP | Water-to-Air and Brine-to-Air | EXVG0244 |  | 24600 | 17.4 | 5.7 | 32100 | 2.05 | 27400 | 27.2 | 5 | 25900 | 2.2833 | 25600 | 20.3 | 3.9 | 19500 | 2.1333
207177471 | TRANE | WBAHP | Water-to-Air and Brine-to-Air | EXVG0247 |  | 24600 | 17.4 | 5.7 | 32100 | 2.05 | 27400 | 27.2 | 5 | 25900 | 2.2833 | 25600 | 20.3 | 3.9 | 19500 | 2.1333
207177472 | TRANE | WBAHP | Water-to-Air and Brine-to-Air | EXVG030A |  | 31400 | 17.8 | 5.8 | 38400 | 2.6167 | 35000 | 27.2 | 5 | 31000 | 2.9167 | 32800 | 20.7 | 4.1 | 23600 | 2.7333
207177473 | TRANE | WBAHP | Water-to-Air and Brine-to-Air | EXVG030B |  | 31400 | 17.8 | 5.8 | 38400 | 2.6167 | 35000 | 27.2 | 5 | 31000 | 2.9167 | 32800 | 20.7 | 4.1 | 23600 | 2.7333
207177474 | TRANE | WBAHP | Water-to-Air and Brine-to-Air | EXVG0304 |  | 31400 | 17.8 | 5.8 | 38400 | 2.6167 | 35000 | 27.2 | 5 | 31000 | 2.9167 | 32800 | 20.7 | 4.1 | 23600 | 2.7333
207177475 | TRANE | WBAHP | Water-to-Air and Brine-to-Air | EXVG0307 |  | 31400 | 17.8 | 5.8 | 38400 | 2.6167 | 35000 | 27.2 | 5 | 31000 | 2.9167 | 32800 | 20.7 | 4.1 | 23600 | 2.7333
207177476 | TRANE | WBAHP | Water-to-Air and Brine-to-Air | EXVG036A |  | 35500 | 17.6 | 5.8 | 43100 | 2.9583 | 39400 | 26.5 | 5 | 35000 | 3.2833 | 37100 | 20.4 | 4.1 | 27200 | 3.0917
207177477 | TRANE | WBAHP | Water-to-Air and Brine-to-Air | EXVG036B |  | 35500 | 17.6 | 5.8 | 43100 | 2.9583 | 39400 | 26.5 | 5 | 35000 | 3.2833 | 37100 | 20.4 | 4.1 | 27200 | 3.0917
207177478 | TRANE | WBAHP | Water-to-Air and Brine-to-Air | EXVG0364 |  | 35500 | 17.6 | 5.8 | 43100 | 2.9583 | 39400 | 26.5 | 5 | 35000 | 3.2833 | 37100 | 20.4 | 4.1 | 27200 | 3.0917
207177479 | TRANE | WBAHP | Water-to-Air and Brine-to-Air | EXVG0367 |  | 35500 | 17.6 | 5.8 | 43100 | 2.9583 | 39400 | 26.5 | 5 | 35000 | 3.2833 | 37100 | 20.4 | 4.1 | 27200 | 3.0917
207177480 | TRANE | WBAHP | Water-to-Air and Brine-to-Air | EXVG042A |  | 38400 | 18 | 6.4 | 48000 | 3.2 | 43300 | 27.5 | 5.5 | 38500 | 3.6083 | 40500 | 21.1 | 4.3 | 29400 | 3.375
207177481 | TRANE | WBAHP | Water-to-Air and Brine-to-Air | EXVG042B |  | 38400 | 18 | 6.4 | 48000 | 3.2 | 43300 | 27.5 | 5.5 | 38500 | 3.6083 | 40500 | 21.1 | 4.3 | 29400 | 3.375
207177482 | TRANE | WBAHP | Water-to-Air and Brine-to-Air | EXVG0424 |  | 38400 | 18 | 6.4 | 48000 | 3.2 | 43300 | 27.5 | 5.5 | 38500 | 3.6083 | 40500 | 21.1 | 4.3 | 29400 | 3.375
207177483 | TRANE | WBAHP | Water-to-Air and Brine-to-Air | EXVG048A |  | 45400 | 17.7 | 6.1 | 55600 | 3.7833 | 50400 | 26.4 | 5.3 | 44800 | 4.2 | 47100 | 20.3 | 4.3 | 34600 | 3.925
207177484 | TRANE | WBAHP | Water-to-Air and Brine-to-Air | EXVG048B |  | 45400 | 17.7 | 6.1 | 55600 | 3.7833 | 50400 | 26.4 | 5.3 | 44800 | 4.2 | 47100 | 20.3 | 4.3 | 34600 | 3.925
207177485 | TRANE | WBAHP | Water-to-Air and Brine-to-Air | EXVG0484 |  | 45400 | 17.7 | 6.1 | 55600 | 3.7833 | 50400 | 26.4 | 5.3 | 44800 | 4.2 | 47100 | 20.3 | 4.3 | 34600 | 3.925
207177486 | TRANE | WBAHP | Water-to-Air and Brine-to-Air | EXVG060A |  | 55700 | 17.5 | 5.9 | 69000 | 4.6417 | 60800 | 25.7 | 5.1 | 55900 | 5.0667 | 57700 | 20.1 | 4.1 | 42900 | 4.8083
207177487 | TRANE | WBAHP | Water-to-Air and Brine-to-Air | EXVG060B |  | 55700 | 17.5 | 5.9 | 69000 | 4.6417 | 60800 | 25.7 | 5.1 | 55900 | 5.0667 | 57700 | 20.1 | 4.1 | 42900 | 4.8083
207177488 | TRANE | WBAHP | Water-to-Air and Brine-to-Air | EXVG0604 |  | 55700 | 17.5 | 5.9 | 69000 | 4.6417 | 60800 | 25.7 | 5.1 | 55900 | 5.0667 | 57700 | 20.1 | 4.1 | 42900 | 4.8083
207177489 | TRANE | WBAHP | Water-to-Air and Brine-to-Air | EXVG070A |  | 63800 | 17.3 | 5.4 | 82100 | 5.3167
207177490 | TRANE | WBAHP | Water-to-Air and Brine-to-Air | EXVG070B |  | 63800 | 17.3 | 5.4 | 82100 | 5.3167
207177491 | TRANE | WBAHP | Water-to-Air and Brine-to-Air | EXVG0704 |  | 63800 | 17.3 | 5.4 | 82100 | 5.3167
207177492 | TRANE | WBAHP | Water-to-Air and Brine-to-Air | DXVG024A |  | 24700 | 16.8 | 5.5 | 32100 | 2.0583 | 27500 | 24.4 | 4.9 | 25700 | 2.2917 | 25900 | 19.2 | 3.9 | 19400 | 2.1583
207177493 | TRANE | WBAHP | Water-to-Air and Brine-to-Air | DXVG024B |  | 24700 | 16.8 | 5.5 | 32100 | 2.0583 | 27500 | 24.4 | 4.9 | 25700 | 2.2917 | 25900 | 19.2 | 3.9 | 19400 | 2.1583
207177494 | TRANE | WBAHP | Water-to-Air and Brine-to-Air | DXVG0244 |  | 24700 | 16.8 | 5.5 | 32100 | 2.0583 | 27500 | 24.4 | 4.9 | 25700 | 2.2917 | 25900 | 19.2 | 3.9 | 19400 | 2.1583
207177495 | TRANE | WBAHP | Water-to-Air and Brine-to-Air | DXVG0247 |  | 24700 | 16.8 | 5.5 | 32100 | 2.0583 | 27500 | 24.4 | 4.9 | 25700 | 2.2917 | 25900 | 19.2 | 3.9 | 19400 | 2.1583
207177496 | TRANE | WBAHP | Water-to-Air and Brine-to-Air | DXVG036A |  | 33000 | 17.3 | 5.9 | 40900 | 2.75 | 37100 | 25.1 | 5.1 | 32900 | 3.0917 | 34500 | 19.7 | 4.1 | 25500 | 2.875
207177497 | TRANE | WBAHP | Water-to-Air and Brine-to-Air | DXVG036B |  | 33000 | 17.3 | 5.9 | 40900 | 2.75 | 37100 | 25.1 | 5.1 | 32900 | 3.0917 | 34500 | 19.7 | 4.1 | 25500 | 2.875
207177498 | TRANE | WBAHP | Water-to-Air and Brine-to-Air | DXVG0364 |  | 33000 | 17.3 | 5.9 | 40900 | 2.75 | 37100 | 25.1 | 5.1 | 32900 | 3.0917 | 34500 | 19.7 | 4.1 | 25500 | 2.875
207177499 | TRANE | WBAHP | Water-to-Air and Brine-to-Air | DXVG0367 |  | 33000 | 17.3 | 5.9 | 40900 | 2.75 | 37100 | 25.1 | 5.1 | 32900 | 3.0917 | 34500 | 19.7 | 4.1 | 25500 | 2.875
207177500 | TRANE | WBAHP | Water-to-Air and Brine-to-Air | DXVG048A |  | 45200 | 17.9 | 6.1 | 55200 | 3.7667 | 50400 | 26.4 | 5.3 | 44400 | 4.2 | 46600 | 20.6 | 4.3 | 34500 | 3.8833
207177501 | TRANE | WBAHP | Water-to-Air and Brine-to-Air | DXVG048B |  | 45200 | 17.9 | 6.1 | 55200 | 3.7667 | 50400 | 26.4 | 5.3 | 44400 | 4.2 | 46600 | 20.6 | 4.3 | 34500 | 3.8833
207177502 | TRANE | WBAHP | Water-to-Air and Brine-to-Air | DXVG0484 |  | 45200 | 17.9 | 6.1 | 55200 | 3.7667 | 50400 | 26.4 | 5.3 | 44400 | 4.2 | 46600 | 20.6 | 4.3 | 34500 | 3.8833
207177503 | TRANE | WBAHP | Water-to-Air and Brine-to-Air | DXVG060A |  | 52100 | 17.6 | 6 | 63900 | 4.3417 | 56600 | 24.8 | 5.2 | 51700 | 4.7167 | 53900 | 19.9 | 4.2 | 39800 | 4.4917
207177504 | TRANE | WBAHP | Water-to-Air and Brine-to-Air | DXVG060B |  | 52100 | 17.6 | 6 | 63900 | 4.3417 | 56600 | 24.8 | 5.2 | 51700 | 4.7167 | 53900 | 19.9 | 4.2 | 39800 | 4.4917
207177505 | TRANE | WBAHP | Water-to-Air and Brine-to-Air | DXVG0604 |  | 52100 | 17.6 | 6 | 63900 | 4.3417 | 56600 | 24.8 | 5.2 | 51700 | 4.7167 | 53900 | 19.9 | 4.2 | 39800 | 4.4917
207177506 | TRANE | WBAHP | Water-to-Air and Brine-to-Air | DXVG070A |  | 64400 | 17.3 | 5.4 | 82700 | 5.3667
207177507 | TRANE | WBAHP | Water-to-Air and Brine-to-Air | DXVG070B |  | 64400 | 17.3 | 5.4 | 82700 | 5.3667
207177508 | TRANE | WBAHP | Water-to-Air and Brine-to-Air | DXVG0704 |  | 64400 | 17.3 | 5.4 | 82700 | 5.3667
207178484 | GEOSTAR | WBAHP-CB | Water-to-Air and Brine-to-Air | 163H026**1 | SAH026* | [5 empty] | 25800 | 23 | 4.6 | 23300 | 2.15 | 23400 | 17.5 | 3.7 | 18400 | 1.95
207178485 | GEOSTAR | WBAHP-CB | Water-to-Air and Brine-to-Air | 164H049**1 | SAH048* | [5 empty] | 51000 | 24.2 | 4.6 | 47100 | 4.25 | 46300 | 18 | 3.9 | 37700 | 3.8583
207178486 | GEOSTAR | WBAHP-C | Water-to-Air and Brine-to-Air | 164H049**1 | SRAA048* | [5 empty] | 51000 | 24.2 | 4.6 | 47100 | 4.25 | 46300 | 18 | 3.9 | 37700 | 3.8583
207178488 | GEOSTAR | WBWHP | Water-to-Water and Brine-to-Water | 165G050**1 | [6 empty] | 55600 | 21.6 | 3.7 | 54200 | 4.6333 | 51500 | 16.4 | 3.1 | 44200 | 4.2917
207178489 | GEOSTAR | WBWHP | Water-to-Water and Brine-to-Water | 165G018**1 | [6 empty] | 18800 | 22.9 | 3.7 | 18500 | 1.5667 | 17300 | 16.6 | 3.1 | 14700 | 1.4417
207178490 | GEOSTAR | WBWHP | Water-to-Water and Brine-to-Water | 165G025**1 | [6 empty] | 26700 | 21.2 | 3.8 | 27100 | 2.225 | 24700 | 16.1 | 3.1 | 22000 | 2.0583
207178491 | GEOSTAR | WBWHP | Water-to-Water and Brine-to-Water | 165G060**1 | [6 empty] | 62500 | 20.6 | 3.8 | 63200 | 5.2083 | 58000 | 16.1 | 3.1 | 50100 | 4.8333
207178492 | GEOSTAR | WBAHP-CB | Water-to-Air and Brine-to-Air | 163J038**1 | SAH036* | 34400 | 16.3 | 5.2 | 41600 | 2.8667 | 38200 | 24.2 | 4.7 | 35100 | 3.1833 | 36000 | 19 | 4 | 27900 | 3
211594123 | TRANE | WBAHP | Water-to-Air and Brine-to-Air | GEHG024A | [6 empty] | 26600 | 24.4 | 4.6 | 25300 | 2.2167 | 24800 | 18.5 | 3.8 | 19600 | 2.0667
211594124 | TRANE | WBAHP | Water-to-Air and Brine-to-Air | GEHG030A | [6 empty] | 32300 | 23 | 4.5 | 30800 | 2.6917 | 30200 | 17.7 | 3.7 | 23300 | 2.5167
211594125 | TRANE | WBAHP | Water-to-Air and Brine-to-Air | GEHG036A | [6 empty] | 39900 | 22.6 | 4.4 | 36900 | 3.325 | 37300 | 17.6 | 3.6 | 28700 | 3.1083
211594126 | TRANE | WBAHP | Water-to-Air and Brine-to-Air | GEHG042A | [6 empty] | 45500 | 22 | 4.2 | 45600 | 3.7917
211594127 | TRANE | WBAHP | Water-to-Air and Brine-to-Air | GEHG048A | [6 empty] | 55700 | 22.8 | 4.2 | 50000 | 4.6417
211594128 | TRANE | WBAHP | Water-to-Air and Brine-to-Air | GEHG060A | [6 empty] | 61700 | 21.3 | 4.1 | 61200 | 5.1417
211594129 | TRANE | WBAHP | Water-to-Air and Brine-to-Air | EXHG009A | [6 empty] | 8800 | 25 | 4.8 | 8200 | 0.73333 | 8300 | 18.8 | 3.7 | 6100 | 0.69167
211594130 | TRANE | WBAHP | Water-to-Air and Brine-to-Air | EXHG012A | [6 empty] | 13700 | 27.9 | 5 | 12300 | 1.1417 | 12300 | 19.5 | 4 | 9300 | 1.025
211594131 | TRANE | WBAHP | Water-to-Air and Brine-to-Air | EXHG015A | [6 empty] | 17000 | 25.8 | 4.6 | 15300 | 1.4167 | 15800 | 19 | 3.8 | 12100 | 1.3167
211594132 | TRANE | WBAHP | Water-to-Air and Brine-to-Air | EXHG018A |  | 18800 | 17.6 | 5.7 | 23600 | 1.5667 | 21100 | 28.7 | 4.9 | 18800 | 1.7583 | 19600 | 20.6 | 4.1 | 14600 | 1.6333
211594133 | TRANE | WBAHP | Water-to-Air and Brine-to-Air | EXHG024A |  | 24600 | 17.4 | 5.7 | 32100 | 2.05 | 27400 | 27.2 | 5 | 25900 | 2.2833 | 25600 | 20.3 | 3.9 | 19500 | 2.1333
211594134 | TRANE | WBAHP | Water-to-Air and Brine-to-Air | EXHG030A |  | 31400 | 17.8 | 5.8 | 38400 | 2.6167 | 35000 | 27.2 | 5 | 31000 | 2.9167 | 32800 | 20.7 | 4.1 | 23600 | 2.7333
211594135 | TRANE | WBAHP | Water-to-Air and Brine-to-Air | EXHG036A |  | 35500 | 17.6 | 5.8 | 43100 | 2.9583 | 39400 | 26.5 | 5 | 35000 | 3.2833 | 37100 | 20.4 | 4.1 | 27200 | 3.0917
211594136 | TRANE | WBAHP | Water-to-Air and Brine-to-Air | EXHG042A |  | 38400 | 18 | 6.4 | 48000 | 3.2 | 43300 | 27.5 | 5.5 | 38500 | 3.6083 | 40500 | 21.1 | 4.3 | 29400 | 3.375
211594137 | TRANE | WBAHP | Water-to-Air and Brine-to-Air | EXHG048A |  | 45400 | 17.7 | 6.1 | 55600 | 3.7833 | 50400 | 26.4 | 5.3 | 44800 | 4.2 | 47100 | 20.3 | 4.3 | 34600 | 3.925
211594138 | TRANE | WBAHP | Water-to-Air and Brine-to-Air | EXHG060A |  | 55700 | 17.5 | 5.9 | 69000 | 4.6417 | 60800 | 25.7 | 5.1 | 55900 | 5.0667 | 57700 | 20.1 | 4.1 | 42900 | 4.8083
211594139 | TRANE | WBAHP | Water-to-Air and Brine-to-Air | EXHG070A |  | 63800 | 17.3 | 5.4 | 82100 | 5.3167
211594212 | TRANE | WBAHP | Water-to-Air and Brine-to-Air | DXHG024A |  | 24700 | 16.8 | 5.5 | 32100 | 2.0583 | 27500 | 24.4 | 4.9 | 25700 | 2.2917 | 25900 | 19.2 | 3.9 | 19400 | 2.1583
211594213 | TRANE | WBAHP | Water-to-Air and Brine-to-Air | DXHG036A |  | 33000 | 17.3 | 5.9 | 40900 | 2.75 | 37100 | 25.1 | 5.1 | 32900 | 3.0917 | 34500 | 19.7 | 4.1 | 25500 | 2.875
211594214 | TRANE | WBAHP | Water-to-Air and Brine-to-Air | DXHG048A |  | 45200 | 17.9 | 6.1 | 55200 | 3.7667 | 50400 | 26.4 | 5.3 | 44400 | 4.2 | 46600 | 20.6 | 4.3 | 34500 | 3.8833
211594215 | TRANE | WBAHP | Water-to-Air and Brine-to-Air | DXHG060A |  | 52100 | 17.6 | 6 | 63900 | 4.3417 | 56600 | 24.8 | 5.2 | 51700 | 4.7167 | 53900 | 19.9 | 4.2 | 39800 | 4.4917
211594216 | TRANE | WBAHP | Water-to-Air and Brine-to-Air | DXHG070A |  | 64400 | 17.3 | 5.4 | 82700 | 5.3667
211594222 | TRANE | WBAHP | Water-to-Air and Brine-to-Air | GEHG0067 | [6 empty] | 8100 | 21.3 | 4.1 | 7500 | 0.675
211594223 | TRANE | WBAHP | Water-to-Air and Brine-to-Air | GEHG0097 | [6 empty] | 9600 | 23.8 | 4.7 | 9100 | 0.8 | 8900 | 17.8 | 3.7 | 6700 | 0.74167
211594224 | TRANE | WBAHP | Water-to-Air and Brine-to-Air | GEHG0127 | [6 empty] | 13300 | 24.2 | 4.6 | 12400 | 1.1083 | 12100 | 17.6 | 3.7 | 9400 | 1.0083
211594225 | TRANE | WBAHP | Water-to-Air and Brine-to-Air | GEHG0157 | [6 empty] | 16600 | 23 | 4.3 | 15400 | 1.3833 | 15500 | 17.4 | 3.6 | 12300 | 1.2917
211594226 | TRANE | WBAHP | Water-to-Air and Brine-to-Air | GEHG0187 | [6 empty] | 19300 | 23.5 | 4.4 | 18400 | 1.6083 | 18100 | 17.7 | 3.6 | 14300 | 1.5083
211594227 | TRANE | WBAHP | Water-to-Air and Brine-to-Air | GEHG024B | [6 empty] | 26600 | 24.4 | 4.6 | 25300 | 2.2167 | 24800 | 18.5 | 3.8 | 19600 | 2.0667
211594228 | TRANE | WBAHP | Water-to-Air and Brine-to-Air | GEHG0244 | [6 empty] | 26600 | 24.4 | 4.6 | 25300 | 2.2167 | 24800 | 18.5 | 3.8 | 19600 | 2.0667
211594229 | TRANE | WBAHP | Water-to-Air and Brine-to-Air | GEHG0247 | [6 empty] | 26600 | 24.4 | 4.6 | 25300 | 2.2167 | 24800 | 18.5 | 3.8 | 19600 | 2.0667
211594230 | TRANE | WBAHP | Water-to-Air and Brine-to-Air | GEHG030B | [6 empty] | 32300 | 23 | 4.5 | 30800 | 2.6917 | 30200 | 17.7 | 3.7 | 23300 | 2.5167
211594231 | TRANE | WBAHP | Water-to-Air and Brine-to-Air | GEHG0304 | [6 empty] | 32300 | 23 | 4.5 | 30800 | 2.6917 | 30200 | 17.7 | 3.7 | 23300 | 2.5167
211594232 | TRANE | WBAHP | Water-to-Air and Brine-to-Air | GEHG0307 | [6 empty] | 32300 | 23 | 4.5 | 30800 | 2.6917 | 30200 | 17.7 | 3.7 | 23300 | 2.5167
211594233 | TRANE | WBAHP | Water-to-Air and Brine-to-Air | GEHG036B | [6 empty] | 39900 | 22.6 | 4.4 | 36900 | 3.325 | 37300 | 17.6 | 3.6 | 28700 | 3.1083
211594234 | TRANE | WBAHP | Water-to-Air and Brine-to-Air | GEHG0364 | [6 empty] | 39900 | 22.6 | 4.4 | 36900 | 3.325 | 37300 | 17.6 | 3.6 | 28700 | 3.1083
211594235 | TRANE | WBAHP | Water-to-Air and Brine-to-Air | GEHG0367 | [6 empty] | 39900 | 22.6 | 4.4 | 36900 | 3.325 | 37300 | 17.6 | 3.6 | 28700 | 3.1083
211594236 | TRANE | WBAHP | Water-to-Air and Brine-to-Air | GEHG042B | [6 empty] | 45500 | 22 | 4.2 | 45600 | 3.7917
211594237 | TRANE | WBAHP | Water-to-Air and Brine-to-Air | GEHG0424 | [6 empty] | 45500 | 22 | 4.2 | 45600 | 3.7917
211594238 | TRANE | WBAHP | Water-to-Air and Brine-to-Air | GEHG048B | [6 empty] | 55700 | 22.8 | 4.2 | 50000 | 4.6417
211594239 | TRANE | WBAHP | Water-to-Air and Brine-to-Air | GEHG0484 | [6 empty] | 55700 | 22.8 | 4.2 | 50000 | 4.6417
211594240 | TRANE | WBAHP | Water-to-Air and Brine-to-Air | GEHG060B | [6 empty] | 61700 | 21.3 | 4.1 | 61200 | 5.1417
211594241 | TRANE | WBAHP | Water-to-Air and Brine-to-Air | GEHG0604 | [6 empty] | 61700 | 21.3 | 4.1 | 61200 | 5.1417
211594242 | TRANE | WBAHP | Water-to-Air and Brine-to-Air | EXHG0097 | [6 empty] | 8800 | 25 | 4.8 | 8200 | 0.73333 | 8300 | 18.8 | 3.7 | 6100 | 0.69167
211594243 | TRANE | WBAHP | Water-to-Air and Brine-to-Air | EXHG0127 | [6 empty] | 13700 | 27.9 | 5 | 12300 | 1.1417 | 12300 | 19.5 | 4 | 9300 | 1.025
207200530 | GeoSmart Energy | WBWHP | Water-to-Water and Brine-to-Water | HS018*1 | [6 empty] | 18800 | 22.9 | 3.7 | 18500 | 1.5667 | 17300 | 16.6 | 3.1 | 14700 | 1.4417
202350512 | AAON, Inc. | WBAHP | Water-to-Air and Brine-to-Air | WH-060-1-H-DCAC-C0-10-200-A |  | 59400 | 16.2 | 5.3 | 70300 | 4.95 | [5 empty] | 62700 | 16.57 | 3.27 | 44900 | 5.225
202350513 | AAON, Inc. | WBAHP | Water-to-Air and Brine-to-Air | WH-060-2-H-DCAC-C0-10-200-A |  | 59400 | 16.2 | 5.3 | 70300 | 4.95 | [5 empty] | 62700 | 16.57 | 3.27 | 44900 | 5.225
202350527 | AAON, Inc. | WBAHP | Water-to-Air and Brine-to-Air | WV-060-1-H-DCAC-C0-10-200-A | [6 empty] | 62600 | 19.8 | 4.6 | 61500 | 5.2167 | 59300 | 14.11 | 3.36 | 40300 | 4.9417
202350529 | AAON, Inc. | WBAHP | Water-to-Air and Brine-to-Air | WV-060-2-H-DCAC-C0-10-200-A | [6 empty] | 62600 | 19.8 | 4.6 | 61500 | 5.2167 | 59300 | 14.11 | 3.36 | 40300 | 4.9417
202427216 | BOSCH-GEO | WBAHP-CB | Water-to-Air and Brine-to-Air | SM048-1CSN-*****A | SM048-1AV*-*****A | [5 empty] | 52800 | 20.35 | 4.5 | 46600 | 4.4 | 48900 | 15.9 | 3.85 | 37800 | 4.075
5646343 | GEOCOMFORT | WBAHP | Water-to-Air and Brine-to-Air | GXT024D | [6 empty] | 29600 | 26.9 | 5.2 | 24700 | 2.4667 | 27200 | 20.3 | 4.3 | 19800 | 2.2667
5646344 | HYDRON MODULE | WBAHP | Water-to-Air and Brine-to-Air | HXT024D | [6 empty] | 29600 | 26.9 | 5.2 | 24700 | 2.4667 | 27200 | 20.3 | 4.3 | 19800 | 2.2667
5646345 | TETCO | WBAHP | Water-to-Air and Brine-to-Air | TXT024D | [6 empty] | 29600 | 26.9 | 5.2 | 24700 | 2.4667 | 27200 | 20.3 | 4.3 | 19800 | 2.2667
5646346 | GEOCOMFORT | WBAHP | Water-to-Air and Brine-to-Air | GXT024D2 | [6 empty] | 29600 | 26.9 | 5.2 | 24700 | 2.4667 | 27200 | 20.3 | 4.3 | 19800 | 2.2667
5646347 | HYDRON MODULE | WBAHP | Water-to-Air and Brine-to-Air | HXT024D2 | [6 empty] | 29600 | 26.9 | 5.2 | 24700 | 2.4667 | 27200 | 20.3 | 4.3 | 19800 | 2.2667
5646348 | TETCO | WBAHP | Water-to-Air and Brine-to-Air | TXT024D2 | [6 empty] | 29600 | 26.9 | 5.2 | 24700 | 2.4667 | 27200 | 20.3 | 4.3 | 19800 | 2.2667
5646349 | GEOCOMFORT | WBAHP | Water-to-Air and Brine-to-Air | GXT024D3 | [6 empty] | 29600 | 26.9 | 5.2 | 24700 | 2.4667 | 27200 | 20.3 | 4.3 | 19800 | 2.2667
5646350 | HYDRON MODULE | WBAHP | Water-to-Air and Brine-to-Air | HXT024D3 | [6 empty] | 29600 | 26.9 | 5.2 | 24700 | 2.4667 | 27200 | 20.3 | 4.3 | 19800 | 2.2667
5646351 | TETCO | WBAHP | Water-to-Air and Brine-to-Air | TXT024D3 | [6 empty] | 29600 | 26.9 | 5.2 | 24700 | 2.4667 | 27200 | 20.3 | 4.3 | 19800 | 2.2667
5646371 | GEOCOMFORT | WBAHP | Water-to-Air and Brine-to-Air | GXT036D | [6 empty] | 42200 | 24 | 5.1 | 37000 | 3.5167 | 38900 | 18.3 | 4.2 | 29200 | 3.2417
5646372 | HYDRON MODULE | WBAHP | Water-to-Air and Brine-to-Air | HXT036D | [6 empty] | 42200 | 24 | 5.1 | 37000 | 3.5167 | 38900 | 18.3 | 4.2 | 29200 | 3.2417
5646373 | TETCO | WBAHP | Water-to-Air and Brine-to-Air | TXT036D | [6 empty] | 42200 | 24 | 5.1 | 37000 | 3.5167 | 38900 | 18.3 | 4.2 | 29200 | 3.2417
5646374 | GEOCOMFORT | WBAHP | Water-to-Air and Brine-to-Air | GXT036D2 | [6 empty] | 42200 | 24 | 5.1 | 37000 | 3.5167 | 38900 | 18.3 | 4.2 | 29200 | 3.2417
3838442 | WaterFurnace | WBWHP | Water-to-Water and Brine-to-Water | NSW050*5 | [6 empty] | 55600 | 21.6 | 3.7 | 54200 | 4.6333 | 51500 | 16.4 | 3.1 | 44200 | 4.2917
3838483 | WaterFurnace | WBWHP | Water-to-Water and Brine-to-Water | NSW060*0 | [6 empty] | 62500 | 20.6 | 3.8 | 63200 | 5.2083 | 58000 | 16.1 | 3.1 | 50100 | 4.8333
3838484 | 5 SERIES | WBWHP | Water-to-Water and Brine-to-Water | NSW060*1 | [6 empty] | 62500 | 20.6 | 3.8 | 63200 | 5.2083 | 58000 | 16.1 | 3.1 | 50100 | 4.8333
3838485 | WaterFurnace | WBWHP | Water-to-Water and Brine-to-Water | NSW060*3 | [6 empty] | 62500 | 20.6 | 3.8 | 63200 | 5.2083 | 58000 | 16.1 | 3.1 | 50100 | 4.8333
3838500 | WaterFurnace | WBWHP | Water-to-Water and Brine-to-Water | NSW060*4 | [6 empty] | 62500 | 20.6 | 3.8 | 63200 | 5.2083 | 58000 | 16.1 | 3.1 | 50100 | 4.8333
3838508 | WaterFurnace | WBWHP | Water-to-Water and Brine-to-Water | NSW060*5 | [6 empty] | 62500 | 20.6 | 3.8 | 63200 | 5.2083 | 58000 | 16.1 | 3.1 | 50100 | 4.8333
3838528 | WaterFurnace | WBWHP | Water-to-Water and Brine-to-Water | NSW025*4 | [6 empty] | 26700 | 21.2 | 3.8 | 27100 | 2.225 | 24700 | 16.1 | 3.1 | 22000 | 2.0583
3863921 | GEOSTAR | WBWHP | Water-to-Water and Brine-to-Water | GSW018*0 | [6 empty] | 18800 | 22.9 | 3.7 | 18500 | 1.5667 | 17300 | 16.6 | 3.1 | 14700 | 1.4417
3863923 | GEOSTAR | WBWHP | Water-to-Water and Brine-to-Water | GSW025*0 | [6 empty] | 26700 | 21.2 | 3.8 | 27100 | 2.225 | 24700 | 16.1 | 3.1 | 22000 | 2.0583
3863932 | GEOSTAR | WBWHP | Water-to-Water and Brine-to-Water | GSW025*2 | [6 empty] | 26700 | 21.2 | 3.8 | 27100 | 2.225 | 24700 | 16.1 | 3.1 | 22000 | 2.0583
3863933 | GEOSTAR | WBWHP | Water-to-Water and Brine-to-Water | GSW025*4 | [6 empty] | 26700 | 21.2 | 3.8 | 27100 | 2.225 | 24700 | 16.1 | 3.1 | 22000 | 2.0583
3863934 | GEOSTAR | WBWHP | Water-to-Water and Brine-to-Water | GSW040*0 | [6 empty] | 40900 | 23.4 | 3.9 | 39100 | 3.4083 | 37700 | 17.5 | 3.1 | 30500 | 3.1417
217602171 | CARRIER | WBAHP | Water-to-Air and Brine-to-Air | 50WD*024C**4*(A-H)** | [6 empty] | 25200 | 22.3 | 3.9 | 22200 | 2.1 | 24200 | 16.5 | 3.6 | 17400 | 2.0167
217602172 | CARRIER | WBAHP | Water-to-Air and Brine-to-Air | 50WD*024C**4*(J-R)** | [6 empty] | 24800 | 21.9 | 3.9 | 21800 | 2.0667 | 23800 | 16.2 | 3.5 | 17000 | 1.9833
217602173 | CARRIER | WBAHP | Water-to-Air and Brine-to-Air | 50WD*024C**5*(A-H)** | [6 empty] | 25200 | 22.3 | 3.9 | 22200 | 2.1 | 24200 | 16.5 | 3.6 | 17400 | 2.0167
217602174 | CARRIER | WBAHP | Water-to-Air and Brine-to-Air | 50WD*024C**5*(J-R)** | [6 empty] | 24800 | 21.9 | 3.9 | 21800 | 2.0667 | 23800 | 16.2 | 3.5 | 17000 | 1.9833
217602175 | CARRIER | WBAHP | Water-to-Air and Brine-to-Air | 50WD*024C**6*(A-H)** | [6 empty] | 25200 | 22.3 | 3.9 | 22200 | 2.1 | 24200 | 16.5 | 3.6 | 17400 | 2.0167
217602176 | CARRIER | WBAHP | Water-to-Air and Brine-to-Air | 50WD*024C**6*(J-R)** | [6 empty] | 24800 | 21.9 | 3.9 | 21800 | 2.0667 | 23800 | 16.2 | 3.5 | 17000 | 1.9833
217602177 | CARRIER | WBAHP | Water-to-Air and Brine-to-Air | 50WD*030C**4*(A-H)** | [6 empty] | 31000 | 21.3 | 3.9 | 27200 | 2.5833 | 30000 | 16 | 3.6 | 22600 | 2.5
217602178 | CARRIER | WBAHP | Water-to-Air and Brine-to-Air | 50WD*030C**4*(J-R)** | [6 empty] | 30400 | 20.4 | 3.9 | 26600 | 2.5333 | 29400 | 15.7 | 3.5 | 22200 | 2.45
217602179 | CARRIER | WBAHP | Water-to-Air and Brine-to-Air | 50WD*030C**5*(A-H)** | [6 empty] | 31000 | 21.3 | 3.9 | 27200 | 2.5833 | 30000 | 16 | 3.6 | 22600 | 2.5
217602180 | CARRIER | WBAHP | Water-to-Air and Brine-to-Air | 50WD*030C**5*(J-R)** | [6 empty] | 30400 | 20.4 | 3.9 | 26600 | 2.5333 | 29400 | 15.7 | 3.5 | 22200 | 2.45
217602181 | CARRIER | WBAHP | Water-to-Air and Brine-to-Air | 50WD*030C**6*(A-H)** | [6 empty] | 31000 | 21.3 | 3.9 | 27200 | 2.5833 | 30000 | 16 | 3.6 | 22600 | 2.5
217602182 | CARRIER | WBAHP | Water-to-Air and Brine-to-Air | 50WD*030C**6*(J-R)** | [6 empty] | 30400 | 20.4 | 3.9 | 26600 | 2.5333 | 29400 | 15.7 | 3.5 | 22200 | 2.45
217602183 | CARRIER | WBAHP | Water-to-Air and Brine-to-Air | 50WD*036C**4*(A-H)** | [6 empty] | 38800 | 20.4 | 4.1 | 34400 | 3.2333 | 36800 | 16 | 3.6 | 27200 | 3.0667
217602184 | CARRIER | WBAHP | Water-to-Air and Brine-to-Air | 50WD*036C**4*(J-R)** | [6 empty] | 38000 | 20 | 4 | 33400 | 3.1667 | 36000 | 15.7 | 3.5 | 26600 | 3
217602185 | CARRIER | WBAHP | Water-to-Air and Brine-to-Air | 50WD*036C**5*(A-H)** | [6 empty] | 38800 | 20.4 | 4.1 | 34400 | 3.2333 | 36800 | 16 | 3.6 | 27200 | 3.0667
217602186 | CARRIER | WBAHP | Water-to-Air and Brine-to-Air | 50WD*036C**5*(J-R)** | [6 empty] | 38000 | 20 | 4 | 33400 | 3.1667 | 36000 | 15.7 | 3.5 | 26600 | 3
217602187 | CARRIER | WBAHP | Water-to-Air and Brine-to-Air | 50WD*036C**6*(A-H)** | [6 empty] | 38800 | 20.4 | 4.1 | 34400 | 3.2333 | 36800 | 16 | 3.6 | 27200 | 3.0667
217602188 | CARRIER | WBAHP | Water-to-Air and Brine-to-Air | 50WD*036C**6*(J-R)** | [6 empty] | 38000 | 20 | 4 | 33400 | 3.1667 | 36000 | 15.7 | 3.5 | 26600 | 3
217602189 | CARRIER | WBAHP | Water-to-Air and Brine-to-Air | 50WD*042C**5*(A-H)** | [6 empty] | 43500 | 20.4 | 4.1 | 39000 | 3.625 | 41500 | 16 | 3.6 | 31000 | 3.4583
217602190 | CARRIER | WBAHP | Water-to-Air and Brine-to-Air | 50WD*042C**5*(J-R)** | [6 empty] | 42500 | 20 | 4 | 38000 | 3.5417 | 40500 | 15.7 | 3.5 | 30500 | 3.375
217602191 | CARRIER | WBAHP | Water-to-Air and Brine-to-Air | 50WD*042C**6*(A-H)** | [6 empty] | 43500 | 20.4 | 4.1 | 39000 | 3.625 | 41500 | 16 | 3.6 | 31000 | 3.4583
217602192 | CARRIER | WBAHP | Water-to-Air and Brine-to-Air | 50WD*042C**6*(J-R)** | [6 empty] | 42500 | 20 | 4 | 38000 | 3.5417 | 40500 | 15.7 | 3.5 | 30500 | 3.375
217602193 | CARRIER | WBAHP | Water-to-Air and Brine-to-Air | 50WD*048C**5*(A-H)** | [6 empty] | 50500 | 20.4 | 4.1 | 46500 | 4.2083 | 47500 | 16 | 3.6 | 37000 | 3.9583
217602194 | CARRIER | WBAHP | Water-to-Air and Brine-to-Air | 50WD*048C**5*(J-R)** | [6 empty] | 49500 | 20 | 4 | 45500 | 4.125 | 46500 | 15.7 | 3.5 | 36000 | 3.875
217602195 | CARRIER | WBAHP | Water-to-Air and Brine-to-Air | 50WD*048C**6*(A-H)** | [6 empty] | 50500 | 20.4 | 4.1 | 46500 | 4.2083 | 47500 | 16 | 3.6 | 37000 | 3.9583
217602196 | CARRIER | WBAHP | Water-to-Air and Brine-to-Air | 50WD*048C**6*(J-R)** | [6 empty] | 49500 | 20 | 4 | 45500 | 4.125 | 46500 | 15.7 | 3.5 | 36000 | 3.875
217602198 | CARRIER | WBAHP | Water-to-Air and Brine-to-Air | 50WD*060C**5*(J-R)** | [6 empty] | 63000 | 19 | 4 | 55500 | 5.25 | 59000 | 15.2 | 3.5 | 43500 | 4.9167
217602200 | CARRIER | WBAHP | Water-to-Air and Brine-to-Air | 50WD*060C**6*(J-R)** | [6 empty] | 63000 | 19 | 4 | 55500 | 5.25 | 59000 | 15.2 | 3.5 | 43500 | 4.9167
217602219 | CARRIER | WBAHP | Water-to-Air and Brine-to-Air | 50WD*024C**3*(A-H)** | [6 empty] | 25200 | 22.3 | 3.9 | 22200 | 2.1 | 24200 | 16.5 | 3.6 | 17400 | 2.0167
217602221 | CARRIER | WBAHP | Water-to-Air and Brine-to-Air | 50WD*024C**3*(J-R)** | [6 empty] | 24800 | 21.9 | 3.9 | 21800 | 2.0667 | 23800 | 16.2 | 3.5 | 17000 | 1.9833
217602222 | CARRIER | WBAHP | Water-to-Air and Brine-to-Air | 50WD*030C**3*(A-H)** | [6 empty] | 31000 | 21.3 | 3.9 | 27200 | 2.5833 | 30000 | 16 | 3.6 | 22600 | 2.5
217602224 | CARRIER | WBAHP | Water-to-Air and Brine-to-Air | 50WD*030C**3*(J-R)** | [6 empty] | 30400 | 20.4 | 3.9 | 26600 | 2.5333 | 29400 | 15.7 | 3.5 | 22200 | 2.45
217602225 | CARRIER | WBAHP | Water-to-Air and Brine-to-Air | 50WD*036C**3*(A-H)** | [6 empty] | 38800 | 20.4 | 4.1 | 34400 | 3.2333 | 36800 | 16 | 3.6 | 27200 | 3.0667
217602227 | CARRIER | WBAHP | Water-to-Air and Brine-to-Air | 50WD*036C**3*(J-R)** | [6 empty] | 38000 | 20 | 4 | 33400 | 3.1667 | 36000 | 15.7 | 3.5 | 26600 | 3
217602228 | CARRIER | WBAHP | Water-to-Air and Brine-to-Air | 50WD*042C**3*(A-H)** | [6 empty] | 43500 | 20.4 | 4.1 | 39000 | 3.625 | 41500 | 16 | 3.6 | 31000 | 3.4583
217602230 | CARRIER | WBAHP | Water-to-Air and Brine-to-Air | 50WD*042C**3*(J-R)** | [6 empty] | 42500 | 20 | 4 | 38000 | 3.5417 | 40500 | 15.7 | 3.5 | 30500 | 3.375
217602231 | CARRIER | WBAHP | Water-to-Air and Brine-to-Air | 50WD*048C**3*(A-H)** | [6 empty] | 50500 | 20.4 | 4.1 | 46500 | 4.2083 | 47500 | 16 | 3.6 | 37000 | 3.9583
203383886 | CARRIER | WBAHP | Water-to-Air and Brine-to-Air | 50PSV048***3/CA | [6 empty] | 51100 | 24 | 4.3 | 40500 | 4.2583 | 46800 | 17.75 | 3.7 | 33400 | 3.9
203383887 | CARRIER | WBAHP | Water-to-Air and Brine-to-Air | 50PSV048***5/EA | [6 empty] | 51100 | 24 | 4.3 | 40500 | 4.2583 | 46800 | 17.75 | 3.7 | 33400 | 3.9
203383888 | CARRIER | WBAHP | Water-to-Air and Brine-to-Air | 50PSV048***6/FA | [6 empty] | 51100 | 24 | 4.3 | 40500 | 4.2583 | 46800 | 17.75 | 3.7 | 33400 | 3.9
203383889 | CARRIER | WBAHP | Water-to-Air and Brine-to-Air | 50PSH048***3/CA | [6 empty] | 51100 | 24 | 4.5 | 40500 | 4.2583 | 46800 | 17.8 | 3.7 | 33400 | 3.9
203383890 | CARRIER | WBAHP | Water-to-Air and Brine-to-Air | 50PSH048***5/EA | [6 empty] | 51100 | 24 | 4.5 | 40500 | 4.2583 | 46800 | 17.8 | 3.7 | 33400 | 3.9
203383891 | CARRIER | WBAHP | Water-to-Air and Brine-to-Air | 50PSH048***6/FA | [6 empty] | 51100 | 24 | 4.5 | 40500 | 4.2583 | 46800 | 17.8 | 3.7 | 33400 | 3.9
203383892 | FHP | WBAHP | Water-to-Air and Brine-to-Air | EP018-1VT*******B | [6 empty] | 21300 | 25.3 | 4.4 | 17700 | 1.775 | 20500 | 18.5 | 3.7 | 14800 | 1.7083
203383893 | FHP | WBAHP | Water-to-Air and Brine-to-Air | EP018-2VT*******B | [6 empty] | 21300 | 25.3 | 4.4 | 17700 | 1.775 | 20500 | 18.5 | 3.7 | 14800 | 1.7083
203383894 | FHP | WBAHP | Water-to-Air and Brine-to-Air | EP018-1HZ*******B | [6 empty] | 21300 | 24.7 | 4.4 | 17700 | 1.775 | 20500 | 17.9 | 3.65 | 14800 | 1.7083
203383895 | FHP | WBAHP | Water-to-Air and Brine-to-Air | EP018-2HZ*******B | [6 empty] | 21300 | 24.7 | 4.4 | 17700 | 1.775 | 20500 | 17.9 | 3.65 | 14800 | 1.7083
203383896 | FHP | WBAHP | Water-to-Air and Brine-to-Air | EP042-1VT*******B | [6 empty] | 44100 | 25.6 | 4.65 | 35000 | 3.675 | 40600 | 19.4 | 3.7 | 26800 | 3.3833
203383897 | FHP | WBAHP | Water-to-Air and Brine-to-Air | EP042-3VT*******B | [6 empty] | 44100 | 25.6 | 4.65 | 35000 | 3.675 | 40600 | 19.4 | 3.7 | 26800 | 3.3833
203383898 | FHP | WBAHP | Water-to-Air and Brine-to-Air | EP042-4VT*******B | [6 empty] | 44100 | 25.6 | 4.65 | 35000 | 3.675 | 40600 | 19.4 | 3.7 | 26800 | 3.3833
203383899 | FHP | WBAHP | Water-to-Air and Brine-to-Air | EP042-1HZ*******B |  | 38400 | 17.15 | 5.8 | 42400 | 3.2 | 44100 | 27.2 | 5 | 35000 | 3.675 | 40600 | 19.5 | 4 | 26800 | 3.3833
203383900 | FHP | WBAHP | Water-to-Air and Brine-to-Air | EP042-3HZ*******B |  | 38400 | 17.15 | 5.8 | 42400 | 3.2 | 44100 | 27.2 | 5 | 35000 | 3.675 | 40600 | 19.5 | 4 | 26800 | 3.3833
203383901 | FHP | WBAHP | Water-to-Air and Brine-to-Air | EP042-4HZ*******B |  | 38400 | 17.15 | 5.8 | 42000 | 3.2 | 44100 | 27.2 | 5 | 35000 | 3.675 | 40600 | 19.5 | 4 | 26800 | 3.3833
202146936 | GEOCOMFORT | WBAHP | Water-to-Air and Brine-to-Air | GZS018*****1 | [6 empty] | 21400 | 26 | 4.7 | 17500 | 1.7833 | 20100 | 18.7 | 3.7 | 14100 | 1.675
202146939 | HYDRON MODULE | WBAHP | Water-to-Air and Brine-to-Air | HZS018*****1 | [6 empty] | 21400 | 26 | 4.7 | 17500 | 1.7833 | 20100 | 18.7 | 3.7 | 14100 | 1.675
202146942 | TETCO | WBAHP | Water-to-Air and Brine-to-Air | TZS018*****1 | [6 empty] | 21400 | 26 | 4.7 | 17500 | 1.7833 | 20100 | 18.7 | 3.7 | 14100 | 1.675
202146943 | GEOCOMFORT | WBAHP | Water-to-Air and Brine-to-Air | GZS024 | [6 empty] | 27400 | 22.9 | 4.3 | 23700 | 2.2833 | 25700 | 17.4 | 3.6 | 18500 | 2.1417
202146944 | GEOCOMFORT | WBAHP | Water-to-Air and Brine-to-Air | GZS024*2 | [6 empty] | 27400 | 22.9 | 4.3 | 23700 | 2.2833 | 25700 | 17.4 | 3.6 | 18500 | 2.1417
202146945 | GEOCOMFORT | WBAHP | Water-to-Air and Brine-to-Air | GZS024*3 | [6 empty] | 27400 | 22.9 | 4.3 | 23700 | 2.2833 | 25700 | 17.4 | 3.6 | 18500 | 2.1417
202146946 | GEOCOMFORT | WBAHP | Water-to-Air and Brine-to-Air | GZS024*4 | [6 empty] | 27400 | 22.9 | 4.3 | 23700 | 2.2833 | 25700 | 17.4 | 3.6 | 18500 | 2.1417
202146947 | GEOCOMFORT | WBAHP | Water-to-Air and Brine-to-Air | GZS024*A | [6 empty] | 27400 | 22.9 | 4.3 | 23700 | 2.2833 | 25700 | 17.4 | 3.6 | 18500 | 2.1417
202146948 | GEOCOMFORT | WBAHP | Water-to-Air and Brine-to-Air | GZS024*****1 | [6 empty] | 27900 | 26.3 | 4.8 | 22900 | 2.325 | 26200 | 19.6 | 3.9 | 18000 | 2.1833
202146949 | GEOCOMFORT | WBAHP | Water-to-Air and Brine-to-Air | GZS024*2***1 | [6 empty] | 27900 | 26.3 | 4.8 | 22900 | 2.325 | 26200 | 19.6 | 3.9 | 18000 | 2.1833
202146950 | GEOCOMFORT | WBAHP | Water-to-Air and Brine-to-Air | GZS024*3***1 | [6 empty] | 27900 | 26.3 | 4.8 | 22900 | 2.325 | 26200 | 19.6 | 3.9 | 18000 | 2.1833
202146951 | GEOCOMFORT | WBAHP | Water-to-Air and Brine-to-Air | GZS024*A***1 | [6 empty] | 27900 | 26.3 | 4.8 | 22900 | 2.325 | 26200 | 19.6 | 3.9 | 18000 | 2.1833
202146952 | HYDRON MODULE | WBAHP | Water-to-Air and Brine-to-Air | HZS024 | [6 empty] | 27400 | 22.9 | 4.3 | 23700 | 2.2833 | 25700 | 17.4 | 3.6 | 18500 | 2.1417
202146953 | HYDRON MODULE | WBAHP | Water-to-Air and Brine-to-Air | HZS024*2 | [6 empty] | 27400 | 22.9 | 4.3 | 23700 | 2.2833 | 25700 | 17.4 | 3.6 | 18500 | 2.1417
202146954 | HYDRON MODULE | WBAHP | Water-to-Air and Brine-to-Air | HZS024*3 | [6 empty] | 27400 | 22.9 | 4.3 | 23700 | 2.2833 | 25700 | 17.4 | 3.6 | 18500 | 2.1417
202146955 | HYDRON MODULE | WBAHP | Water-to-Air and Brine-to-Air | HZS024*4 | [6 empty] | 27400 | 22.9 | 4.3 | 23700 | 2.2833 | 25700 | 17.4 | 3.6 | 18500 | 2.1417
202146956 | HYDRON MODULE | WBAHP | Water-to-Air and Brine-to-Air | HZS024*A | [6 empty] | 27400 | 22.9 | 4.3 | 23700 | 2.2833 | 25700 | 17.4 | 3.6 | 18500 | 2.1417
202146957 | HYDRON MODULE | WBAHP | Water-to-Air and Brine-to-Air | HZS024*****1 | [6 empty] | 27900 | 26.3 | 4.8 | 22900 | 2.325 | 26200 | 19.6 | 3.9 | 18000 | 2.1833
202146958 | HYDRON MODULE | WBAHP | Water-to-Air and Brine-to-Air | HZS024*2***1 | [6 empty] | 27900 | 26.3 | 4.8 | 22900 | 2.325 | 26200 | 19.6 | 3.9 | 18000 | 2.1833
202146959 | HYDRON MODULE | WBAHP | Water-to-Air and Brine-to-Air | HZS024*3***1 | [6 empty] | 27900 | 26.3 | 4.8 | 22900 | 2.325 | 26200 | 19.6 | 3.9 | 18000 | 2.1833
202146960 | HYDRON MODULE | WBAHP | Water-to-Air and Brine-to-Air | HZS024*A***1 | [6 empty] | 27900 | 26.3 | 4.8 | 22900 | 2.325 | 26200 | 19.6 | 3.9 | 18000 | 2.1833
202146961 | TETCO | WBAHP | Water-to-Air and Brine-to-Air | TZS024 | [6 empty] | 27400 | 22.9 | 4.3 | 23700 | 2.2833 | 25700 | 17.4 | 3.6 | 18500 | 2.1417
202146962 | TETCO | WBAHP | Water-to-Air and Brine-to-Air | TZS024*2 | [6 empty] | 27400 | 22.9 | 4.3 | 23700 | 2.2833 | 25700 | 17.4 | 3.6 | 18500 | 2.1417
202146963 | TETCO | WBAHP | Water-to-Air and Brine-to-Air | TZS024*3 | [6 empty] | 27400 | 22.9 | 4.3 | 23700 | 2.2833 | 25700 | 17.4 | 3.6 | 18500 | 2.1417
202146964 | TETCO | WBAHP | Water-to-Air and Brine-to-Air | TZS024*4 | [6 empty] | 27400 | 22.9 | 4.3 | 23700 | 2.2833 | 25700 | 17.4 | 3.6 | 18500 | 2.1417
202146965 | TETCO | WBAHP | Water-to-Air and Brine-to-Air | TZS024*A | [6 empty] | 27400 | 22.9 | 4.3 | 23700 | 2.2833 | 25700 | 17.4 | 3.6 | 18500 | 2.1417
202146966 | TETCO | WBAHP | Water-to-Air and Brine-to-Air | TZS024*****1 | [6 empty] | 27900 | 26.3 | 4.8 | 22900 | 2.325 | 26200 | 19.6 | 3.9 | 18000 | 2.1833
202146967 | TETCO | WBAHP | Water-to-Air and Brine-to-Air | TZS024*2***1 | [6 empty] | 27900 | 26.3 | 4.8 | 22900 | 2.325 | 26200 | 19.6 | 3.9 | 18000 | 2.1833
202146968 | TETCO | WBAHP | Water-to-Air and Brine-to-Air | TZS024*3***1 | [6 empty] | 27900 | 26.3 | 4.8 | 22900 | 2.325 | 26200 | 19.6 | 3.9 | 18000 | 2.1833
202146969 | TETCO | WBAHP | Water-to-Air and Brine-to-Air | TZS024*A***1 | [6 empty] | 27900 | 26.3 | 4.8 | 22900 | 2.325 | 26200 | 19.6 | 3.9 | 18000 | 2.1833
202146970 | GEOCOMFORT | WBAHP | Water-to-Air and Brine-to-Air | GZS030 | [6 empty] | 31800 | 23.4 | 4.5 | 27900 | 2.65 | 29700 | 17.7 | 3.6 | 22900 | 2.475
202146971 | GEOCOMFORT | WBAHP | Water-to-Air and Brine-to-Air | GZS030*2 | [6 empty] | 31800 | 23.4 | 4.5 | 27900 | 2.65 | 29700 | 17.7 | 3.6 | 22900 | 2.475
202146972 | GEOCOMFORT | WBAHP | Water-to-Air and Brine-to-Air | GZS030*3 | [6 empty] | 31800 | 23.4 | 4.5 | 27900 | 2.65 | 29700 | 17.7 | 3.6 | 22900 | 2.475
202146973 | GEOCOMFORT | WBAHP | Water-to-Air and Brine-to-Air | GZS030*4 | [6 empty] | 31800 | 23.4 | 4.5 | 27900 | 2.65 | 29700 | 17.7 | 3.6 | 22900 | 2.475
202146974 | GEOCOMFORT | WBAHP | Water-to-Air and Brine-to-Air | GZS030*A | [6 empty] | 31800 | 23.4 | 4.5 | 27900 | 2.65 | 29700 | 17.7 | 3.6 | 22900 | 2.475
202146975 | GEOCOMFORT | WBAHP | Water-to-Air and Brine-to-Air | GZS030*****1 | [6 empty] | 30900 | 24.6 | 4.7 | 26300 | 2.575 | 29000 | 18.8 | 3.8 | 21700 | 2.4167
202146976 | GEOCOMFORT | WBAHP | Water-to-Air and Brine-to-Air | GZS030*2***1 | [6 empty] | 30900 | 24.6 | 4.7 | 26300 | 2.575 | 29000 | 18.8 | 3.8 | 21700 | 2.4167
202146977 | HYDRON MODULE | WBAHP | Water-to-Air and Brine-to-Air | HZS030 | [6 empty] | 31800 | 23.4 | 4.5 | 27900 | 2.65 | 29700 | 17.7 | 3.6 | 22900 | 2.475
202146978 | HYDRON MODULE | WBAHP | Water-to-Air and Brine-to-Air | HZS030*2 | [6 empty] | 31800 | 23.4 | 4.5 | 27900 | 2.65 | 29700 | 17.7 | 3.6 | 22900 | 2.475
202146979 | HYDRON MODULE | WBAHP | Water-to-Air and Brine-to-Air | HZS030*3 | [6 empty] | 31800 | 23.4 | 4.5 | 27900 | 2.65 | 29700 | 17.7 | 3.6 | 22900 | 2.475
202146980 | HYDRON MODULE | WBAHP | Water-to-Air and Brine-to-Air | HZS030*4 | [6 empty] | 31800 | 23.4 | 4.5 | 27900 | 2.65 | 29700 | 17.7 | 3.6 | 22900 | 2.475
202146981 | HYDRON MODULE | WBAHP | Water-to-Air and Brine-to-Air | HZS030*A | [6 empty] | 31800 | 23.4 | 4.5 | 27900 | 2.65 | 29700 | 17.7 | 3.6 | 22900 | 2.475
202146982 | HYDRON MODULE | WBAHP | Water-to-Air and Brine-to-Air | HZS030*****1 | [6 empty] | 30900 | 24.6 | 4.7 | 26300 | 2.575 | 29000 | 18.8 | 3.8 | 21700 | 2.4167
206438774 | FHP | WBWHP | Water-to-Water and Brine-to-Water | WT025-1***-*****A | [6 empty] | 24500 | 21.2 | 3.5 | 23600 | 2.0417
206438779 | FHP | WBAHP | Water-to-Air and Brine-to-Air | EP007-2HZ/VT*-*****B | [6 empty] | 8400 | 25.1 | 4.7 | 6900 | 0.7
206438780 | FHP | WBAHP | Water-to-Air and Brine-to-Air | EP007-1HZ/VT*-*****B | [6 empty] | 8400 | 25.1 | 4.7 | 6900 | 0.7
206438781 | FHP | WBAHP | Water-to-Air and Brine-to-Air | EP009-1HZ/VT*-*****B | [6 empty] | 10500 | 24.35 | 4.5 | 9000 | 0.875
206438782 | FHP | WBAHP | Water-to-Air and Brine-to-Air | EP009-2HZ/VT*-*****B | [6 empty] | 10500 | 24.35 | 4.5 | 9000 | 0.875
206438783 | FHP | WBAHP | Water-to-Air and Brine-to-Air | EP012-1HZ/VT*-*****B | [6 empty] | 14200 | 22.7 | 4.3 | 12000 | 1.1833 | 12600 | 17.5 | 3.6 | 9300 | 1.05
206438784 | FHP | WBAHP | Water-to-Air and Brine-to-Air | EP015-1HZ/VT*-*****B | [6 empty] | 17000 | 27.25 | 4.28 | 13000 | 1.4167 | 16200 | 19.8 | 3.63 | 11000 | 1.35
206438785 | FHP | WBAHP | Water-to-Air and Brine-to-Air | EP015-2HZ/VT*-*****B | [6 empty] | 17000 | 27.25 | 4.28 | 13000 | 1.4167 | 16200 | 19.8 | 3.63 | 11000 | 1.35
206438786 | FHP | WBAHP | Water-to-Air and Brine-to-Air | EP030-2HZ/VT*-*****B | [6 empty] | 31000 | 27 | 4.95 | 25000 | 2.5833 | 28500 | 19.4 | 3.95 | 20300 | 2.375
206438787 | FHP | WBAHP | Water-to-Air and Brine-to-Air | EP030-4HZ/VT*-*****B | [6 empty] | 31000 | 27 | 4.95 | 25000 | 2.5833 | 28500 | 19.4 | 3.95 | 20300 | 2.375
206438788 | FHP | WBAHP | Water-to-Air and Brine-to-Air | EP030-3HZ/VT*-*****B | [6 empty] | 31000 | 27 | 4.95 | 25000 | 2.5833 | 28500 | 19.4 | 3.95 | 20300 | 2.375
206438789 | FHP | WBAHP | Water-to-Air and Brine-to-Air | EP030-1HZ/VT*-*****B | [6 empty] | 31000 | 27 | 4.95 | 25000 | 2.5833 | 28500 | 19.4 | 3.95 | 20300 | 2.375
206438801 | FHP | WBWHP | Water-to-Water and Brine-to-Water | WT025-2***-*****A | [6 empty] | 24500 | 21.2 | 3.5 | 23600 | 2.0417
206438802 | FHP | WBWHP | Water-to-Water and Brine-to-Water | WT025-4***-*****A | [6 empty] | 24500 | 21.2 | 3.5 | 23600 | 2.0417
206438803 | FHP | WBWHP | Water-to-Water and Brine-to-Water | WT025-3***-*****A | [6 empty] | 24500 | 21.2 | 3.5 | 23600 | 2.0417
207335253 | GEOSTAR | WBAHP | Water-to-Air and Brine-to-Air | 161/162K049**1*(1,2,4) |  | 49100 | 17.2 | 5.5 | 59000 | 4.0917 | 54100 | 24.5 | 4.6 | 47200 | 4.5083 | 50800 | 19.3 | 4 | 38200 | 4.2333
207335335 | GEOSTAR | WBAHP | Water-to-Air and Brine-to-Air | 111J049**1*(1,2) | [6 empty] | 50200 | 23.1 | 4.5 | 46900 | 4.1833 | 47700 | 18.2 | 3.8 | 38000 | 3.975
207335336 | GEOSTAR | WBAHP | Water-to-Air and Brine-to-Air | 111J064**1*1 | [6 empty] | 63900 | 21 | 4.5 | 58600 | 5.325 | 58300 | 16.2 | 3.8 | 46600 | 4.8583
207335338 | GEOSTAR | WBAHP | Water-to-Air and Brine-to-Air | 111K038**1*(1,2)* | [6 empty] | 38200 | 23.8 | 4.5 | 33200 | 3.1833 | 36000 | 18.7 | 3.9 | 27400 | 3
207335397 | GeoSmart Energy | WBAHP | Water-to-Air and Brine-to-Air | GT026**1*(1,4)*J |  | 24900 | 16.8 | 5.5 | 30100 | 2.075 | 27700 | 24 | 4.8 | 23900 | 2.3083 | 26400 | 19.6 | 4 | 19500 | 2.2
207335398 | GeoSmart Energy | WBAHP | Water-to-Air and Brine-to-Air | GT038**1*(1,2,4)*K |  | 36500 | 17 | 5.5 | 43300 | 3.0417 | 40000 | 24.4 | 4.9 | 35000 | 3.3333 | 38200 | 19.7 | 4.2 | 28500 | 3.1833
217351899 | KEEPRITE | WBAHP-CB | Water-to-Air and Brine-to-Air | HS048SR*N******1 | F(C,T)MA5*48**** | [5 empty] | 51000 | 21 | 4.5 | 45500 | 4.25 | 47500 | 16.7 | 3.9 | 37000 | 3.9583
217351900 | KEEPRITE | WBAHP-CB | Water-to-Air and Brine-to-Air | HS060SR*C******1 | F(C,T)MA5*60**** | [5 empty] | 63500 | 21.7 | 4.4 | 60000 | 5.2917 | 60500 | 17.6 | 3.7 | 47000 | 5.0417
217351901 | KEEPRITE | WBAHP-CB | Water-to-Air and Brine-to-Air | HS060SR*N******1 | F(C,T)MA5*60**** | [5 empty] | 62500 | 21.3 | 4.3 | 59000 | 5.2083 | 59500 | 17.3 | 3.7 | 46000 | 4.9583
217351903 | KEEPRITE | WBAHP-C | Water-to-Air and Brine-to-Air | HS024SR*C******1 | EAM5*2*M*** | [5 empty] | 27200 | 24.8 | 4.5 | 23900 | 2.2667 | 25900 | 17.5 | 3.8 | 18900 | 2.1583
217351904 | KEEPRITE | WBAHP-C | Water-to-Air and Brine-to-Air | HS024SR*N******1 | EAM5*2*M*** | [5 empty] | 26700 | 24.3 | 4.4 | 23400 | 2.225 | 25400 | 17.1 | 3.7 | 18500 | 2.1167
217351905 | KEEPRITE | WBAHP-C | Water-to-Air and Brine-to-Air | HS036SR*C******1 | EAM5*3*M*** | [5 empty] | 40300 | 22.8 | 4.4 | 34500 | 3.3583 | 37400 | 17.7 | 3.6 | 27600 | 3.1167
217351906 | KEEPRITE | WBAHP-C | Water-to-Air and Brine-to-Air | HS036SR*N******1 | EAM5*3*M*** | [5 empty] | 39500 | 22.3 | 4.3 | 33800 | 3.2917 | 36600 | 17.4 | 3.6 | 27100 | 3.05
217351907 | KEEPRITE | WBAHP-C | Water-to-Air and Brine-to-Air | HS048SR*C******1 | EAM5*4*M*** | [5 empty] | 54600 | 22.3 | 4.6 | 46600 | 4.55 | 49000 | 17.1 | 3.9 | 37900 | 4.0833
217351908 | KEEPRITE | WBAHP-C | Water-to-Air and Brine-to-Air | HS048SR*N******1 | EAM5*4*M*** | [5 empty] | 53500 | 21.9 | 4.5 | 45600 | 4.4583 | 48000 | 16.7 | 3.8 | 37100 | 4
217351914 | KEEPRITE | WBWHP | Water-to-Water and Brine-to-Water | HW024WR********1 |  | 22600 | 15.8 | 5.09 | 31400 | 1.8833 | 24400 | 24.4 | 4.25 | 25600 | 2.0333 | 23600 | 18.7 | 3.26 | 19800 | 1.9667
217351915 | KEEPRITE | WBWHP | Water-to-Water and Brine-to-Water | HW036WR********1 | [6 empty] | 34600 | 21.5 | 3.96 | 37200 | 2.8833 | 33000 | 16.5 | 3.16 | 28800 | 2.75
217351916 | KEEPRITE | WBWHP | Water-to-Water and Brine-to-Water | HW048WR********1 | [6 empty] | 44000 | 21.5 | 4.25 | 50000 | 3.6667 | 42500 | 16.9 | 3.46 | 39500 | 3.5417
217351917 | KEEPRITE | WBWHP | Water-to-Water and Brine-to-Water | HW060WR********1 | [6 empty] | 55000 | 20.7 | 3.96 | 59500 | 4.5833 | 51500 | 15.9 | 3.16 | 47500 | 4.2917
10298941 | WaterFurnace | WBAHP | Water-to-Air and Brine-to-Air | UVV/UVH048**0*1 |  | 47500 | 16.6 | 5.4 | 60000 | 3.9583 | 53000 | 26 | 4.7 | 46000 | 4.4167 | 48000 | 20 | 3.8 | 38000 | 4
10298942 | WaterFurnace | WBAHP | Water-to-Air and Brine-to-Air | UVV/UVH048**3*1 |  | 47500 | 16.6 | 5.4 | 60000 | 3.9583 | 53000 | 26 | 4.7 | 46000 | 4.4167 | 48000 | 20 | 3.8 | 38000 | 4
10298943 | WaterFurnace | WBAHP | Water-to-Air and Brine-to-Air | UVV/UVH048**4*1 |  | 47500 | 16.6 | 5.4 | 60000 | 3.9583 | 53000 | 26 | 4.7 | 46000 | 4.4167 | 48000 | 20 | 3.8 | 38000 | 4
10298944 | WaterFurnace | WBAHP | Water-to-Air and Brine-to-Air | UVV/UVH060**0*1 |  | 60000 | 15.4 | 4.8 | 73000 | 5 | 63000 | 24 | 4.2 | 57000 | 5.25 | 62000 | 17.8 | 3.7 | 45000 | 5.1667
10298946 | WaterFurnace | WBAHP | Water-to-Air and Brine-to-Air | UVV/UVH060**3*1 |  | 60000 | 15.4 | 4.8 | 73000 | 5 | 63000 | 24 | 4.2 | 57000 | 5.25 | 62000 | 17.8 | 3.7 | 45000 | 5.1667
10298947 | WaterFurnace | WBAHP | Water-to-Air and Brine-to-Air | UVV/UVH060**4*1 |  | 60000 | 15.4 | 4.8 | 73000 | 5 | 63000 | 24 | 4.2 | 57000 | 5.25 | 62000 | 17.8 | 3.7 | 45000 | 5.1667
10304639 | YORK BY JOHNSON CONTROLS | WBAHP-CB | Water-to-Air and Brine-to-Air | YAZT026**1 | SAH026* | [5 empty] | 25800 | 23 | 4.6 | 23300 | 2.15 | 23400 | 17.5 | 3.7 | 18400 | 1.95
10304640 | YORK BY JOHNSON CONTROLS | WBAHP-C | Water-to-Air and Brine-to-Air | YAZT026**1 | SRAA026* | [5 empty] | 25800 | 23 | 4.6 | 23300 | 2.15 | 23400 | 17.5 | 3.7 | 18400 | 1.95
10304641 | GeoSmart Energy | WBAHP-CB | Water-to-Air and Brine-to-Air | GTZ026*1 | SAH026* | [5 empty] | 25800 | 23 | 4.6 | 23300 | 2.15 | 23400 | 17.5 | 3.7 | 18400 | 1.95
10304642 | GEOSTAR | WBAHP-CB | Water-to-Air and Brine-to-Air | 103H026**1 | SAH026* | [5 empty] | 25800 | 23 | 4.6 | 23300 | 2.15 | 23400 | 17.5 | 3.7 | 18400 | 1.95
10304646 | GEOSTAR | WBAHP-C | Water-to-Air and Brine-to-Air | 103H026**1 | SRAA026* | [5 empty] | 25800 | 23 | 4.6 | 23300 | 2.15 | 23400 | 17.5 | 3.7 | 18400 | 1.95
10304657 | GeoSmart Energy | WBAHP-C | Water-to-Air and Brine-to-Air | GTZ026*1 | SRAA026* | [5 empty] | 25800 | 23 | 4.6 | 23300 | 2.15 | 23400 | 17.5 | 3.7 | 18400 | 1.95
10305457 | GEOSTAR | WBAHP-CB | Water-to-Air and Brine-to-Air | 104H026**1 | SAH026* | [5 empty] | 25800 | 23 | 4.6 | 23300 | 2.15 | 23400 | 17.5 | 3.7 | 18400 | 1.95
10305458 | GEOSTAR | WBAHP-C | Water-to-Air and Brine-to-Air | 104H026**1 | SRAA026* | [5 empty] | 25800 | 23 | 4.6 | 23300 | 2.15 | 23400 | 17.5 | 3.7 | 18400 | 1.95
10316642 | YORK BY JOHNSON CONTROLS | WBAHP-CB | Water-to-Air and Brine-to-Air | YAST026**1 | SAH026* | [5 empty] | 25800 | 23 | 4.6 | 23300 | 2.15 | 23400 | 17.5 | 3.7 | 18400 | 1.95
10316643 | GeoSmart Energy | WBAHP-CB | Water-to-Air and Brine-to-Air | GTS026*1 | SAH026* | [5 empty] | 25800 | 23 | 4.6 | 23300 | 2.15 | 23400 | 17.5 | 3.7 | 18400 | 1.95
10316644 | YORK BY JOHNSON CONTROLS | WBAHP-C | Water-to-Air and Brine-to-Air | YAST026**1 | SRAA026* | [5 empty] | 25800 | 23 | 4.6 | 23300 | 2.15 | 23400 | 17.5 | 3.7 | 18400 | 1.95
10316645 | GeoSmart Energy | WBAHP-C | Water-to-Air and Brine-to-Air | GTS026*1 | SRAA026* | [5 empty] | 25800 | 23 | 4.6 | 23300 | 2.15 | 23400 | 17.5 | 3.7 | 18400 | 1.95
10316654 | YORK BY JOHNSON CONTROLS | WBAHP-CB | Water-to-Air and Brine-to-Air | YAST049**1 | SAH048* | [5 empty] | 51000 | 24.2 | 4.6 | 47100 | 4.25 | 46300 | 18 | 3.9 | 37700 | 3.8583
10316655 | GEOSTAR | WBAHP-CB | Water-to-Air and Brine-to-Air | 104H049**1 | SAH048* | [5 empty] | 51000 | 24.2 | 4.6 | 47100 | 4.25 | 46300 | 18 | 3.9 | 37700 | 3.8583
10316656 | GeoSmart Energy | WBAHP-CB | Water-to-Air and Brine-to-Air | GTS049*1 | SAH048* | [5 empty] | 51000 | 24.2 | 4.6 | 47100 | 4.25 | 46300 | 18 | 3.9 | 37700 | 3.8583
10316657 | YORK BY JOHNSON CONTROLS | WBAHP-C | Water-to-Air and Brine-to-Air | YAST049**1 | SRAA048* | [5 empty] | 51000 | 24.2 | 4.6 | 47100 | 4.25 | 46300 | 18 | 3.9 | 37700 | 3.8583
10316658 | GeoSmart Energy | WBAHP-C | Water-to-Air and Brine-to-Air | GTS049*1 | SRAA048* | [5 empty] | 51000 | 24.2 | 4.6 | 47100 | 4.25 | 46300 | 18 | 3.9 | 37700 | 3.8583
10316660 | GEOSTAR | WBAHP-C | Water-to-Air and Brine-to-Air | 104H049**1 | SRAA048* | [5 empty] | 51000 | 24.2 | 4.6 | 47100 | 4.25 | 46300 | 18 | 3.9 | 37700 | 3.8583
10316661 | YORK BY JOHNSON CONTROLS | WBAHP-CB | Water-to-Air and Brine-to-Air | YAST064**1 | SAH060* | [5 empty] | 63200 | 22.5 | 4.4 | 56000 | 5.2667 | 57400 | 17 | 3.7 | 45200 | 4.7833
10316662 | GEOSTAR | WBAHP-CB | Water-to-Air and Brine-to-Air | 104H064**1 | SAH060* | [5 empty] | 63200 | 22.5 | 4.4 | 56000 | 5.2667 | 57400 | 17 | 3.7 | 45200 | 4.7833
10316663 | GeoSmart Energy | WBAHP-CB | Water-to-Air and Brine-to-Air | GTS064*1 | SAH060* | [5 empty] | 63200 | 22.5 | 4.4 | 56000 | 5.2667 | 57400 | 17 | 3.7 | 45200 | 4.7833
10316664 | YORK BY JOHNSON CONTROLS | WBAHP-C | Water-to-Air and Brine-to-Air | YAST064**1 | SRAA060* | [5 empty] | 63200 | 22.5 | 4.4 | 56000 | 5.2667 | 57400 | 17 | 3.7 | 45200 | 4.7833
10316666 | GEOSTAR | WBAHP-C | Water-to-Air and Brine-to-Air | 104H064**1 | SRAA060* | [5 empty] | 63200 | 22.5 | 4.4 | 56000 | 5.2667 | 57400 | 17 | 3.7 | 45200 | 4.7833
10316667 | GeoSmart Energy | WBAHP-C | Water-to-Air and Brine-to-Air | GTS064*1 | SRAA060* | [5 empty] | 63200 | 22.5 | 4.4 | 56000 | 5.2667 | 57400 | 17 | 3.7 | 45200 | 4.7833
10318010 | YORK BY JOHNSON CONTROLS | WBAHP-CB | Water-to-Air and Brine-to-Air | YAZS022**1 | SAH022* | [5 empty] | 20400 | 26.5 | 4.8 | 18100 | 1.7 | 18700 | 19.1 | 3.8 | 14000 | 1.5583
10318016 | GeoSmart Energy | WBAHP-CB | Water-to-Air and Brine-to-Air | GSZ022*1 | SAH022* | [5 empty] | 20400 | 26.5 | 4.8 | 18100 | 1.7 | 18700 | 19.1 | 3.8 | 14000 | 1.5583
10318017 | GEOSTAR | WBAHP-CB | Water-to-Air and Brine-to-Air | 103H022**1 | SAH022* | [5 empty] | 20400 | 26.5 | 4.8 | 18100 | 1.7 | 18700 | 19.1 | 3.8 | 14000 | 1.5583
10318018 | GeoSmart Energy | WBAHP-C | Water-to-Air and Brine-to-Air | GSZ022*1 | SRAA026* | [5 empty] | 20400 | 26.5 | 4.8 | 18100 | 1.7 | 18700 | 19.1 | 3.8 | 14000 | 1.5583
10318019 | GEOSTAR | WBAHP-C | Water-to-Air and Brine-to-Air | 103H022**1 | SRAA026* | [5 empty] | 20400 | 26.5 | 4.8 | 18100 | 1.7 | 18700 | 19.1 | 3.8 | 14000 | 1.5583
10318020 | YORK BY JOHNSON CONTROLS | WBAHP-C | Water-to-Air and Brine-to-Air | YAZS022**1 | SRAA026* | [5 empty] | 20400 | 26.5 | 4.8 | 18100 | 1.7 | 18700 | 19.1 | 3.8 | 14000 | 1.5583
10318021 | YORK BY JOHNSON CONTROLS | WBAHP-CB | Water-to-Air and Brine-to-Air | YAZS030**1 | SAH030* | [5 empty] | 26900 | 25.6 | 4.8 | 24900 | 2.2417 | 24600 | 18.9 | 3.9 | 19800 | 2.05
10318022 | GEOSTAR | WBAHP-CB | Water-to-Air and Brine-to-Air | 103H030**1 | SAH030* | [5 empty] | 26900 | 25.6 | 4.8 | 24900 | 2.2417 | 24600 | 18.9 | 3.9 | 19800 | 2.05
10318023 | GeoSmart Energy | WBAHP-CB | Water-to-Air and Brine-to-Air | GSZ030*1 | SAH030* | [5 empty] | 26900 | 25.6 | 4.8 | 24900 | 2.2417 | 24600 | 18.9 | 3.9 | 19800 | 2.05
10318024 | YORK BY JOHNSON CONTROLS | WBAHP-C | Water-to-Air and Brine-to-Air | YAZS030**1 | SRAA026* | [5 empty] | 26900 | 25.6 | 4.8 | 24900 | 2.2417 | 24600 | 18.9 | 3.9 | 19800 | 2.05
10318025 | GeoSmart Energy | WBAHP-C | Water-to-Air and Brine-to-Air | GSZ030*1 | SRAA026* | [5 empty] | 26900 | 25.6 | 4.8 | 24900 | 2.2417 | 24600 | 18.9 | 3.9 | 19800 | 2.05
10318026 | GEOSTAR | WBAHP-C | Water-to-Air and Brine-to-Air | 103H030**1 | SRAA026* | [5 empty] | 26900 | 25.6 | 4.8 | 24900 | 2.2417 | 24600 | 18.9 | 3.9 | 19800 | 2.05
10318045 | YORK BY JOHNSON CONTROLS | WBAHP-CB | Water-to-Air and Brine-to-Air | YAZS048**1 | SAH048* | [5 empty] | 46900 | 25.5 | 4.7 | 41900 | 3.9083 | 42500 | 18.7 | 4 | 33400 | 3.5417
10318046 | GeoSmart Energy | WBAHP-CB | Water-to-Air and Brine-to-Air | GSZ048*1 | SAH048* | [5 empty] | 46900 | 25.5 | 4.7 | 41900 | 3.9083 | 42500 | 18.7 | 4 | 33400 | 3.5417
10318047 | GEOSTAR | WBAHP-CB | Water-to-Air and Brine-to-Air | 103H048**1 | SAH048* | [5 empty] | 46900 | 25.5 | 4.7 | 41900 | 3.9083 | 42500 | 18.7 | 4 | 33400 | 3.5417
202330542 | AAON, Inc. | WBAHP | Water-to-Air and Brine-to-Air | M2-004-4-H-BCBC-V0-10-000-A | [6 empty] | 57500 | 26.1 | 4.4 | 46700 | 4.7917 | 51900 | 18.8 | 3.8 | 35200 | 4.325
202330543 | AAON, Inc. | WBAHP | Water-to-Air and Brine-to-Air | M2-004-4-H-DCAC-S0-10-000-A | [6 empty] | 54200 | 23.5 | 4.2 | 45800 | 4.5167 | 49200 | 17.9 | 3.6 | 34800 | 4.1
202330544 | AAON, Inc. | WBAHP | Water-to-Air and Brine-to-Air | M2-004-4-H-DCBC-S0-10-000-A | [6 empty] | 56200 | 23.9 | 4.4 | 46200 | 4.6833 | 50900 | 18.2 | 3.6 | 35100 | 4.2417
202330547 | AAON, Inc. | WBAHP | Water-to-Air and Brine-to-Air | M2-005-1-H-DCAC-S0-10-000-A | [6 empty] | 62100 | 23.7 | 4.1 | 50000 | 5.175
202330551 | AAON, Inc. | WBAHP | Water-to-Air and Brine-to-Air | M2-005-2-H-DCAC-S0-10-000-A | [6 empty] | 62100 | 23.7 | 4.1 | 50000 | 5.175
202330555 | AAON, Inc. | WBAHP | Water-to-Air and Brine-to-Air | M2-005-3-H-DCAC-S0-10-000-A | [6 empty] | 62100 | 23.7 | 4.1 | 50000 | 5.175
202330559 | AAON, Inc. | WBAHP | Water-to-Air and Brine-to-Air | M2-005-4-H-DCAC-S0-10-000-A | [6 empty] | 62100 | 23.7 | 4.1 | 50000 | 5.175
3706350 | GEOSTAR | WBAHP | Water-to-Air and Brine-to-Air | ZS015**0*1 | [6 empty] | 16000 | 24.3 | 4.4 | 15000 | 1.3333 | 14700 | 17.5 | 3.7 | 11500 | 1.225
3706351 | GEOSTAR | WBAHP | Water-to-Air and Brine-to-Air | ZS015**2*1 | [6 empty] | 16000 | 24.3 | 4.4 | 15000 | 1.3333 | 14700 | 17.5 | 3.7 | 11500 | 1.225
3706369 | GEOSTAR | WBAHP | Water-to-Air and Brine-to-Air | ZS018**0*1 | [6 empty] | 20600 | 24 | 4.4 | 17500 | 1.7167 | 18500 | 17.5 | 3.7 | 13700 | 1.5417
3706370 | GEOSTAR | WBAHP | Water-to-Air and Brine-to-Air | ZS018**2*1 | [6 empty] | 20600 | 24 | 4.4 | 17500 | 1.7167 | 18500 | 17.5 | 3.7 | 13700 | 1.5417
3706371 | GEOSTAR | WBAHP | Water-to-Air and Brine-to-Air | ZS023**0*1 | [6 empty] | 25400 | 23 | 4.3 | 21900 | 2.1167
3706373 | GEOSTAR | WBAHP | Water-to-Air and Brine-to-Air | ZS023**2*1 | [6 empty] | 25400 | 23 | 4.3 | 21900 | 2.1167
3706374 | GEOSTAR | WBAHP | Water-to-Air and Brine-to-Air | ZS023**3*1 | [6 empty] | 25400 | 23 | 4.3 | 21900 | 2.1167
3706375 | GEOSTAR | WBAHP | Water-to-Air and Brine-to-Air | ZS023**4*1 | [6 empty] | 25400 | 23 | 4.3 | 21900 | 2.1167
3706376 | GEOSTAR | WBAHP | Water-to-Air and Brine-to-Air | ZS024**0*1 | [6 empty] | 26400 | 23.4 | 4.5 | 22300 | 2.2 | 24400 | 17.5 | 3.8 | 17500 | 2.0333
3706377 | GEOSTAR | WBAHP | Water-to-Air and Brine-to-Air | ZS024**2*1 | [6 empty] | 26400 | 23.4 | 4.5 | 22300 | 2.2 | 24400 | 17.5 | 3.8 | 17500 | 2.0333
3706378 | GEOSTAR | WBAHP | Water-to-Air and Brine-to-Air | ZS024**3*1 | [6 empty] | 26400 | 23.4 | 4.5 | 22300 | 2.2 | 24400 | 17.5 | 3.8 | 17500 | 2.0333
3706379 | GEOSTAR | WBAHP | Water-to-Air and Brine-to-Air | ZS024**4*1 | [6 empty] | 26400 | 23.4 | 4.5 | 22300 | 2.2 | 24400 | 17.5 | 3.8 | 17500 | 2.0333
3706380 | GEOSTAR | WBAHP | Water-to-Air and Brine-to-Air | ZS030**0*1 | [6 empty] | 32900 | 23.9 | 4.4 | 28300 | 2.7417 | 29000 | 18.3 | 3.8 | 22800 | 2.4167
3706381 | GEOSTAR | WBAHP | Water-to-Air and Brine-to-Air | ZS030**2*1 | [6 empty] | 32900 | 23.9 | 4.4 | 28300 | 2.7417 | 29000 | 18.3 | 3.8 | 22800 | 2.4167
3706382 | GEOSTAR | WBAHP | Water-to-Air and Brine-to-Air | ZS030**3*1 | [6 empty] | 32900 | 23.9 | 4.4 | 28300 | 2.7417 | 29000 | 18.3 | 3.8 | 22800 | 2.4167
3706383 | GEOSTAR | WBAHP | Water-to-Air and Brine-to-Air | ZS030**4*1 | [6 empty] | 32900 | 23.9 | 4.4 | 28300 | 2.7417 | 29000 | 18.3 | 3.8 | 22800 | 2.4167
3706384 | GEOSTAR | WBAHP | Water-to-Air and Brine-to-Air | ZS036**0*1 | [6 empty] | 37700 | 23 | 4.3 | 33000 | 3.1417
3706385 | GEOSTAR | WBAHP | Water-to-Air and Brine-to-Air | ZS036**3*1 | [6 empty] | 37700 | 23 | 4.3 | 33000 | 3.1417
3706387 | GEOSTAR | WBAHP | Water-to-Air and Brine-to-Air | ZS036**4*1 | [6 empty] | 37700 | 23 | 4.3 | 33000 | 3.1417
3706391 | GEOSTAR | WBAHP | Water-to-Air and Brine-to-Air | ZS042**0*1 | [6 empty] | 45800 | 23.5 | 4.3 | 37000 | 3.8167 | 42300 | 18.5 | 3.7 | 29900 | 3.525
3706392 | GEOSTAR | WBAHP | Water-to-Air and Brine-to-Air | ZS042**3*1 | [6 empty] | 45800 | 23.5 | 4.3 | 37000 | 3.8167 | 42300 | 18.5 | 3.7 | 29900 | 3.525
3706393 | GEOSTAR | WBAHP | Water-to-Air and Brine-to-Air | ZS042**4*1 | [6 empty] | 45800 | 23.5 | 4.3 | 37000 | 3.8167 | 42300 | 18.5 | 3.7 | 29900 | 3.525
3706394 | GEOSTAR | WBAHP | Water-to-Air and Brine-to-Air | ZS048**0*1 | [6 empty] | 52000 | 23.4 | 4.2 | 45900 | 4.3333 | 49500 | 18.1 | 3.6 | 36900 | 4.125
3706395 | GEOSTAR | WBAHP | Water-to-Air and Brine-to-Air | ZS048**3*1 | [6 empty] | 52000 | 23.4 | 4.2 | 45900 | 4.3333 | 49500 | 18.1 | 3.6 | 36900 | 4.125
3706396 | GEOSTAR | WBAHP | Water-to-Air and Brine-to-Air | ZS048**4*1 | [6 empty] | 52000 | 23.4 | 4.2 | 45900 | 4.3333 | 49500 | 18.1 | 3.6 | 36900 | 4.125
3811671 | WaterFurnace | WBAHP | Water-to-Air and Brine-to-Air | USV/USH024**2*1 | [6 empty] | 26400 | 23.4 | 4.5 | 22300 | 2.2 | 24400 | 17.5 | 3.8 | 17500 | 2.0333
3811673 | WaterFurnace | WBAHP | Water-to-Air and Brine-to-Air | USV/USH024**3*1 | [6 empty] | 26400 | 23.4 | 4.5 | 22300 | 2.2 | 24400 | 17.5 | 3.8 | 17500 | 2.0333
3837472 | WaterFurnace | WBWHP | Water-to-Water and Brine-to-Water | NSW018*0 | [6 empty] | 18800 | 22.9 | 3.7 | 18500 | 1.5667 | 17300 | 16.6 | 3.1 | 14700 | 1.4417
3837729 | 5 SERIES | WBWHP | Water-to-Water and Brine-to-Water | NSW018*1 | [6 empty] | 18800 | 22.9 | 3.7 | 18500 | 1.5667 | 17300 | 16.6 | 3.1 | 14700 | 1.4417
3837731 | WaterFurnace | WBWHP | Water-to-Water and Brine-to-Water | NSW025*0 | [6 empty] | 26700 | 21.2 | 3.8 | 27100 | 2.225 | 24700 | 16.1 | 3.1 | 22000 | 2.0583
3837732 | 5 SERIES | WBWHP | Water-to-Water and Brine-to-Water | NSW025*1 | [6 empty] | 26700 | 21.2 | 3.8 | 27100 | 2.225 | 24700 | 16.1 | 3.1 | 22000 | 2.0583
3837733 | WaterFurnace | WBWHP | Water-to-Water and Brine-to-Water | NSW025*2 | [6 empty] | 26700 | 21.2 | 3.8 | 27100 | 2.225 | 24700 | 16.1 | 3.1 | 22000 | 2.0583
3838431 | WaterFurnace | WBWHP | Water-to-Water and Brine-to-Water | NSW040*0 | [6 empty] | 40900 | 23.4 | 3.9 | 39100 | 3.4083 | 37700 | 17.5 | 3.1 | 30500 | 3.1417
3838432 | 5 SERIES | WBWHP | Water-to-Water and Brine-to-Water | NSW040*1 | [6 empty] | 40900 | 23.4 | 3.9 | 39100 | 3.4083 | 37700 | 17.5 | 3.1 | 30500 | 3.1417
3838433 | WaterFurnace | WBWHP | Water-to-Water and Brine-to-Water | NSW040*3 | [6 empty] | 40900 | 23.4 | 3.9 | 39100 | 3.4083 | 37700 | 17.5 | 3.1 | 30500 | 3.1417
3838434 | WaterFurnace | WBWHP | Water-to-Water and Brine-to-Water | NSW040*4 | [6 empty] | 40900 | 23.4 | 3.9 | 39100 | 3.4083 | 37700 | 17.5 | 3.1 | 30500 | 3.1417
3838435 | WaterFurnace | WBWHP | Water-to-Water and Brine-to-Water | NSW040*5 | [6 empty] | 40900 | 23.4 | 3.9 | 39100 | 3.4083 | 37700 | 17.5 | 3.1 | 30500 | 3.1417
217351755 | CARRIER | WBWHP | Water-to-Water and Brine-to-Water | GW060WA********1 | [6 empty] | 55000 | 20.7 | 3.96 | 59500 | 4.5833 | 51500 | 15.9 | 3.16 | 47500 | 4.2917
217351757 | BRYANT | WBAHP-CB | Water-to-Air and Brine-to-Air | GZ024SA*C******1 | F(T,G,E)5(A,B)***36*** | [5 empty] | 28200 | 24.2 | 4.9 | 23400 | 2.35 | 26000 | 18.5 | 4.1 | 18800 | 2.1667
217351758 | BRYANT | WBAHP-CB | Water-to-Air and Brine-to-Air | GZ024SA*N******1 | F(T,G,E)5(A,B)***36*** | [5 empty] | 27600 | 23.7 | 4.8 | 23000 | 2.3 | 25400 | 18.1 | 4 | 18400 | 2.1167
217351759 | BRYANT | WBAHP-CB | Water-to-Air and Brine-to-Air | GZ036SA*C******1 | F(T,G,E)5(A,B)***36*** | [5 empty] | 40000 | 21.7 | 4.6 | 36600 | 3.3333 | 36800 | 16.9 | 3.7 | 28200 | 3.0667
217351760 | BRYANT | WBAHP-CB | Water-to-Air and Brine-to-Air | GZ036SA*N******1 | F(T,G,E)5(A,B)***36*** | [5 empty] | 39000 | 21.3 | 4.5 | 35800 | 3.25 | 36000 | 16.6 | 3.7 | 27600 | 3
217351761 | BRYANT | WBAHP-CB | Water-to-Air and Brine-to-Air | GZ036SA*C******1 | F(T,G,E)5(A,B)***48*** | [5 empty] | 41000 | 22.8 | 4.8 | 34800 | 3.4167 | 39000 | 18.5 | 3.7 | 27400 | 3.25
217351762 | BRYANT | WBAHP-CB | Water-to-Air and Brine-to-Air | GZ036SA*N******1 | F(T,G,E)5(A,B)***48*** | [5 empty] | 40500 | 22.3 | 4.7 | 34200 | 3.375 | 38000 | 18.1 | 3.7 | 26800 | 3.1667
217351763 | BRYANT | WBAHP-CB | Water-to-Air and Brine-to-Air | GZ048SA*C******1 | F(T,G,E)5(A,B)***48*** | [5 empty] | 52000 | 21.5 | 4.6 | 46500 | 4.3333 | 48500 | 17.1 | 4 | 37800 | 4.0417
217351764 | BRYANT | WBAHP-CB | Water-to-Air and Brine-to-Air | GZ048SA*N******1 | F(T,G,E)5(A,B)***48*** | [5 empty] | 51000 | 21 | 4.5 | 45500 | 4.25 | 47500 | 16.7 | 3.9 | 37000 | 3.9583
217351765 | BRYANT | WBAHP-CB | Water-to-Air and Brine-to-Air | GZ060SA*C******1 | F(T,G,E)5(A,B)***60*** | [5 empty] | 63500 | 21.7 | 4.4 | 60000 | 5.2917 | 60500 | 17.6 | 3.7 | 47000 | 5.0417
217351766 | BRYANT | WBAHP-CB | Water-to-Air and Brine-to-Air | GZ060SA*N******1 | F(T,G,E)5(A,B)***60*** | [5 empty] | 62500 | 21.3 | 4.3 | 59000 | 5.2083 | 59500 | 17.3 | 3.7 | 46000 | 4.9583
217351768 | BRYANT | WBAHP-C | Water-to-Air and Brine-to-Air | GZ024SA*C******1 | CAAMP2***AMA | [5 empty] | 27200 | 24.8 | 4.5 | 23900 | 2.2667 | 25900 | 17.5 | 3.8 | 18900 | 2.1583
217351769 | BRYANT | WBAHP-C | Water-to-Air and Brine-to-Air | GZ024SA*N******1 | CAAMP2***AMA | [5 empty] | 26700 | 24.3 | 4.4 | 23400 | 2.225 | 25400 | 17.1 | 3.7 | 18500 | 2.1167
217351770 | BRYANT | WBAHP-C | Water-to-Air and Brine-to-Air | GZ036SA*C******1 | CAAMP3***AMA | [5 empty] | 40300 | 22.8 | 4.4 | 34500 | 3.3583 | 37400 | 17.7 | 3.6 | 27600 | 3.1167
217351771 | BRYANT | WBAHP-C | Water-to-Air and Brine-to-Air | GZ036SA*N******1 | CAAMP3***AMA | [5 empty] | 39500 | 22.3 | 4.3 | 33800 | 3.2917 | 36600 | 17.4 | 3.6 | 27100 | 3.05
217351772 | BRYANT | WBAHP-C | Water-to-Air and Brine-to-Air | GZ048SA*C******1 | CAAMP4***AMA | [5 empty] | 54600 | 22.3 | 4.6 | 46600 | 4.55 | 49000 | 17.1 | 3.9 | 37900 | 4.0833
217351773 | BRYANT | WBAHP-C | Water-to-Air and Brine-to-Air | GZ048SA*N******1 | CAAMP4***AMA | [5 empty] | 53500 | 21.9 | 4.5 | 45600 | 4.4583 | 48000 | 16.7 | 3.8 | 37100 | 4
217351779 | BRYANT | WBWHP | Water-to-Water and Brine-to-Water | GW024WA********1 |  | 22600 | 15.8 | 5.09 | 31400 | 1.8833 | 24400 | 24.4 | 4.25 | 25600 | 2.0333 | 23600 | 18.7 | 3.26 | 19800 | 1.9667
217351780 | BRYANT | WBWHP | Water-to-Water and Brine-to-Water | GW036WA********1 | [6 empty] | 34600 | 21.5 | 3.96 | 37200 | 2.8833 | 33000 | 16.5 | 3.16 | 28800 | 2.75
217351781 | BRYANT | WBWHP | Water-to-Water and Brine-to-Water | GW048WA********1 | [6 empty] | 44000 | 21.5 | 4.25 | 50000 | 3.6667 | 42500 | 16.9 | 3.46 | 39500 | 3.5417
217351782 | BRYANT | WBWHP | Water-to-Water and Brine-to-Water | GW060WA********1 | [6 empty] | 55000 | 20.7 | 3.96 | 59500 | 4.5833 | 51500 | 15.9 | 3.16 | 47500 | 4.2917
217351784 | ARCOAIRE | WBAHP-CB | Water-to-Air and Brine-to-Air | HS024SR*C******1 | F(C,T)MA5*36**** | [5 empty] | 28200 | 24.2 | 4.9 | 23400 | 2.35 | 26000 | 18.5 | 4.1 | 18800 | 2.1667
217351785 | ARCOAIRE | WBAHP-CB | Water-to-Air and Brine-to-Air | HS024SR*N******1 | F(C,T)MA5*36**** | [5 empty] | 27600 | 23.7 | 4.8 | 23000 | 2.3 | 25400 | 18.1 | 4 | 18400 | 2.1167
217351786 | ARCOAIRE | WBAHP-CB | Water-to-Air and Brine-to-Air | HS036SR*C******1 | F(C,T)MA5*36**** | [5 empty] | 40000 | 21.7 | 4.6 | 36600 | 3.3333 | 36800 | 16.9 | 3.7 | 28200 | 3.0667
204595317 | GEO-THERMAL SPLIT | WBAHP-C | Water-to-Air and Brine-to-Air | GZ036*******1**2 | CAP**36**AL* | [5 empty] | 40400 | 20.7 | 4.35 | 36500 | 3.3667 | 37400 | 16.9 | 3.65 | 27700 | 3.1167
204595318 | CARRIER | WBAHP-C | Water-to-Air and Brine-to-Air | GZ036*******1**2 | CAP**36**AL* | [5 empty] | 40400 | 20.7 | 4.35 | 36500 | 3.3667 | 37400 | 16.9 | 3.65 | 27700 | 3.1167
204595319 | BRYANT | WBAHP-C | Water-to-Air and Brine-to-Air | GZ036*******1**2 | CAP**36**AL* | [5 empty] | 40400 | 20.7 | 4.35 | 36500 | 3.3667 | 37400 | 16.9 | 3.65 | 27700 | 3.1167
204595320 | HEIL | WBAHP-C | Water-to-Air and Brine-to-Air | HS036*******1**2 | EAM4X36L**A* | [5 empty] | 40400 | 20.7 | 4.35 | 36500 | 3.3667 | 37400 | 16.9 | 3.65 | 27700 | 3.1167
204595321 | ARCOAIRE | WBAHP-C | Water-to-Air and Brine-to-Air | HS036*******1**2 | EAM4X36L**A* | [5 empty] | 40400 | 20.7 | 4.35 | 36500 | 3.3667 | 37400 | 16.9 | 3.65 | 27700 | 3.1167
204595322 | KEEPRITE | WBAHP-C | Water-to-Air and Brine-to-Air | HS036*******1**2 | EAM4X36L**A* | [5 empty] | 40400 | 20.7 | 4.35 | 36500 | 3.3667 | 37400 | 16.9 | 3.65 | 27700 | 3.1167
204595323 | TEMPSTAR | WBAHP-C | Water-to-Air and Brine-to-Air | HS036*******1**2 | EAM4X36L**A* | [5 empty] | 40400 | 20.7 | 4.35 | 36500 | 3.3667 | 37400 | 16.9 | 3.65 | 27700 | 3.1167
204595324 | COMFORTMAKER | WBAHP-C | Water-to-Air and Brine-to-Air | HS036*******1**2 | EAM4X36L**A* | [5 empty] | 40400 | 20.7 | 4.35 | 36500 | 3.3667 | 37400 | 16.9 | 3.65 | 27700 | 3.1167
204595325 | DAY & NIGHT | WBAHP-C | Water-to-Air and Brine-to-Air | HS036*******1**2 | EAM4X36L**A* | [5 empty] | 40400 | 20.7 | 4.35 | 36500 | 3.3667 | 37400 | 16.9 | 3.65 | 27700 | 3.1167
204629745 | BOSCH-GEO | WBWHP | Water-to-Water and Brine-to-Water | TW049-1***-****CB | [6 empty] | 48500 | 22.1 | 3.6 | 46200 | 4.0417 | 44800 | 16.7 | 3.05 | 37300 | 3.7333
202147073 | TETCO | WBAHP | Water-to-Air and Brine-to-Air | TZS060*****1 | [6 empty] | 60500 | 22.3 | 4.3 | 58600 | 5.0417 | 57000 | 17.5 | 3.6 | 46200 | 4.75
202147074 | TETCO | WBAHP | Water-to-Air and Brine-to-Air | TZS060*2***1 | [6 empty] | 60500 | 22.3 | 4.3 | 58600 | 5.0417 | 57000 | 17.5 | 3.6 | 46200 | 4.75
202147690 | GEOCOMFORT | WBAHP | Water-to-Air and Brine-to-Air | GZT030*A | [6 empty] | 32600 | 21.6 | 4.5 | 28800 | 2.7167 | 31500 | 17.5 | 3.7 | 23300 | 2.625
202147691 | HYDRON MODULE | WBAHP | Water-to-Air and Brine-to-Air | HZT030*A | [6 empty] | 32600 | 21.6 | 4.5 | 28800 | 2.7167 | 31500 | 17.5 | 3.7 | 23300 | 2.625
202147692 | TETCO | WBAHP | Water-to-Air and Brine-to-Air | TZT030*A | [6 empty] | 32600 | 21.6 | 4.5 | 28800 | 2.7167 | 31500 | 17.5 | 3.7 | 23300 | 2.625
202147693 | TETCO | WBAHP | Water-to-Air and Brine-to-Air | TZT048*A | [6 empty] | 52200 | 22.1 | 4.3 | 45900 | 4.35 | 48700 | 17.3 | 3.6 | 36900 | 4.0583
202147694 | GEOCOMFORT | WBAHP | Water-to-Air and Brine-to-Air | GZT060*A | [6 empty] | 62000 | 21.2 | 4.2 | 58500 | 5.1667 | 59000 | 16.9 | 3.6 | 46800 | 4.9167
202147695 | HYDRON MODULE | WBAHP | Water-to-Air and Brine-to-Air | HZT060*A | [6 empty] | 62000 | 21.2 | 4.2 | 58500 | 5.1667 | 59000 | 16.9 | 3.6 | 46800 | 4.9167
202147696 | TETCO | WBAHP | Water-to-Air and Brine-to-Air | TZT060*A | [6 empty] | 62000 | 21.2 | 4.2 | 58500 | 5.1667 | 59000 | 16.9 | 3.6 | 46800 | 4.9167
202147697 | GEOCOMFORT | WBAHP | Water-to-Air and Brine-to-Air | GZS015*A***1 | [6 empty] | 15600 | 24.9 | 4.8 | 14300 | 1.3 | 14200 | 17.6 | 3.9 | 11200 | 1.1833
202147698 | HYDRON MODULE | WBAHP | Water-to-Air and Brine-to-Air | HZS015*A***1 | [6 empty] | 15600 | 24.9 | 4.8 | 14300 | 1.3 | 14200 | 17.6 | 3.9 | 11200 | 1.1833
202147699 | TETCO | WBAHP | Water-to-Air and Brine-to-Air | TZS015*A***1 | [6 empty] | 15600 | 24.9 | 4.8 | 14300 | 1.3 | 14200 | 17.6 | 3.9 | 11200 | 1.1833
202147700 | GEOCOMFORT | WBAHP | Water-to-Air and Brine-to-Air | GZS018*A***1 | [6 empty] | 21400 | 26 | 4.7 | 17500 | 1.7833 | 20100 | 18.7 | 3.7 | 14100 | 1.675
202147701 | HYDRON MODULE | WBAHP | Water-to-Air and Brine-to-Air | HZS018*A***1 | [6 empty] | 21400 | 26 | 4.7 | 17500 | 1.7833 | 20100 | 18.7 | 3.7 | 14100 | 1.675
202147702 | TETCO | WBAHP | Water-to-Air and Brine-to-Air | TZS018*A***1 | [6 empty] | 21400 | 26 | 4.7 | 17500 | 1.7833 | 20100 | 18.7 | 3.7 | 14100 | 1.675
202147703 | GEOCOMFORT | WBAHP | Water-to-Air and Brine-to-Air | GZS030*3***1 | [6 empty] | 30900 | 24.6 | 4.7 | 26300 | 2.575 | 29000 | 18.8 | 3.8 | 21700 | 2.4167
202147704 | GEOCOMFORT | WBAHP | Water-to-Air and Brine-to-Air | GZS030*A***1 | [6 empty] | 30900 | 24.6 | 4.7 | 26300 | 2.575 | 29000 | 18.8 | 3.8 | 21700 | 2.4167
202147705 | HYDRON MODULE | WBAHP | Water-to-Air and Brine-to-Air | HZS030*3***1 | [6 empty] | 30900 | 24.6 | 4.7 | 26300 | 2.575 | 29000 | 18.8 | 3.8 | 21700 | 2.4167
202147706 | HYDRON MODULE | WBAHP | Water-to-Air and Brine-to-Air | HZS030*A***1 | [6 empty] | 30900 | 24.6 | 4.7 | 26300 | 2.575 | 29000 | 18.8 | 3.8 | 21700 | 2.4167
202147707 | TETCO | WBAHP | Water-to-Air and Brine-to-Air | TZS030*3***1 | [6 empty] | 30900 | 24.6 | 4.7 | 26300 | 2.575 | 29000 | 18.8 | 3.8 | 21700 | 2.4167
202147708 | TETCO | WBAHP | Water-to-Air and Brine-to-Air | TZS030*A***1 | [6 empty] | 30900 | 24.6 | 4.7 | 26300 | 2.575 | 29000 | 18.8 | 3.8 | 21700 | 2.4167
202147709 | GEOCOMFORT | WBAHP | Water-to-Air and Brine-to-Air | GZS042*3***1 | [6 empty] | 43700 | 25.6 | 4.5 | 37500 | 3.6417 | 40700 | 19.2 | 3.8 | 30200 | 3.3917
206570653 | GEOSTAR | WBAHP | Water-to-Air and Brine-to-Air | 141/142C048**1*1 |  | 40700 | 16.9 | 4.9 | 67000 | 3.3917 | 49000 | 30 | 4 | 55200 | 4.0833 | 45000 | 20 | 3.4 | 43500 | 3.75
206570654 | GEOSTAR | WBAHP | Water-to-Air and Brine-to-Air | 141/142C060**1*1 |  | 50000 | 15.9 | 4.9 | 79000 | 4.1667 | 60000 | 27.1 | 4.3 | 66000 | 5 | 56000 | 19.1 | 3.4 | 51700 | 4.6667
206598629 | GeoSmart Energy | WBAHP | Water-to-Air and Brine-to-Air | VI036**1*(1,2)** |  | 32300 | 17.7 | 5.3 | 51000 | 2.6917 | 38000 | 31.2 | 4.5 | 41700 | 3.1667 | 35800 | 21.6 | 3.5 | 32900 | 2.9833
206598630 | GeoSmart Energy | WBAHP | Water-to-Air and Brine-to-Air | VI048**1*1* |  | 40700 | 16.9 | 4.9 | 67000 | 3.3917 | 49000 | 30 | 4 | 55200 | 4.0833 | 45000 | 20 | 3.4 | 43500 | 3.75
206598631 | GeoSmart Energy | WBAHP | Water-to-Air and Brine-to-Air | VI060**1*1* |  | 50000 | 15.9 | 4.9 | 79000 | 4.1667 | 60000 | 27.1 | 4.3 | 66000 | 5 | 56000 | 19.1 | 3.4 | 51700 | 4.6667
206598632 | YORK BY JOHNSON CONTROLS | WBAHP | Water-to-Air and Brine-to-Air | YAFV036**1*(1,2)** |  | 32300 | 17.7 | 5.3 | 51000 | 2.6917 | 38000 | 31.2 | 4.5 | 41700 | 3.1667 | 35800 | 21.6 | 3.5 | 32900 | 2.9833
206598633 | YORK BY JOHNSON CONTROLS | WBAHP | Water-to-Air and Brine-to-Air | YAFV048**1*1* |  | 40700 | 16.9 | 4.9 | 67000 | 3.3917 | 49000 | 30 | 4 | 55200 | 4.0833 | 45000 | 20 | 3.4 | 43500 | 3.75
206598634 | YORK BY JOHNSON CONTROLS | WBAHP | Water-to-Air and Brine-to-Air | YAFV060**1*1* |  | 50000 | 15.9 | 4.9 | 79000 | 4.1667 | 60000 | 27.1 | 4.3 | 66000 | 5 | 56000 | 19.1 | 3.4 | 51700 | 4.6667
206608717 | 5 SERIES INDOOR SPLITS | WBAHP-CB | Water-to-Air and Brine-to-Air | NSZ048J1* | SAH048* | [5 empty] | 46900 | 25.5 | 4.7 | 41900 | 3.9083 | 42500 | 18.7 | 4 | 33400 | 3.5417
206608718 | 5 SERIES INDOOR SPLITS | WBAHP-C | Water-to-Air and Brine-to-Air | NSZ048J1* | SRAA048* | [5 empty] | 46900 | 25.5 | 4.7 | 41900 | 3.9083 | 42500 | 18.7 | 4 | 33400 | 3.5417
206608719 | GEOSTAR | WBAHP-CB | Water-to-Air and Brine-to-Air | 103J048**1* | SAH048* | [5 empty] | 46900 | 25.5 | 4.7 | 41900 | 3.9083 | 42500 | 18.7 | 4 | 33400 | 3.5417
206608720 | GEOSTAR | WBAHP-C | Water-to-Air and Brine-to-Air | 103J048**1* | SRAA048* | [5 empty] | 46900 | 25.5 | 4.7 | 41900 | 3.9083 | 42500 | 18.7 | 4 | 33400 | 3.5417
206608721 | 5 SERIES INDOOR SPLITS | WBAHP-CB | Water-to-Air and Brine-to-Air | NSZ060J1* | SAH060* | [5 empty] | 61700 | 23.6 | 4.3 | 54500 | 5.1417 | 56300 | 17.7 | 3.7 | 44000 | 4.6917
206608722 | 5 SERIES INDOOR SPLITS | WBAHP-C | Water-to-Air and Brine-to-Air | NSZ060J1* | SRAA060* | [5 empty] | 61700 | 23.6 | 4.3 | 54500 | 5.1417 | 56300 | 17.7 | 3.7 | 44000 | 4.6917
206608723 | GEOSTAR | WBAHP-CB | Water-to-Air and Brine-to-Air | 103J060**1* | SAH060* | [5 empty] | 61700 | 23.6 | 4.3 | 54500 | 5.1417 | 56300 | 17.7 | 3.7 | 44000 | 4.6917
206608724 | GEOSTAR | WBAHP-C | Water-to-Air and Brine-to-Air | 103J060**1* | SRAA060* | [5 empty] | 61700 | 23.6 | 4.3 | 54500 | 5.1417 | 56300 | 17.7 | 3.7 | 44000 | 4.6917
206611110 | COMFORT-AIRE | WBAHP | Water-to-Air and Brine-to-Air | HEH/V024C | [6 empty] | 26500 | 21.7 | 4.1 | 23000 | 2.2083 | 24600 | 16 | 3.6 | 17800 | 2.05
206611111 | CENTURY | WBAHP | Water-to-Air and Brine-to-Air | HEH/V024C | [6 empty] | 26500 | 21.7 | 4.1 | 23000 | 2.2083 | 24600 | 16 | 3.6 | 17800 | 2.05
206611112 | COMFORT-AIRE | WBAHP | Water-to-Air and Brine-to-Air | HEH/V030C | [6 empty] | 32300 | 20.7 | 4.2 | 30000 | 2.6917 | 29900 | 15.7 | 3.6 | 23800 | 2.4917
206611113 | CENTURY | WBAHP | Water-to-Air and Brine-to-Air | HEH/V030C | [6 empty] | 32300 | 20.7 | 4.2 | 30000 | 2.6917 | 29900 | 15.7 | 3.6 | 23800 | 2.4917
206611114 | COMFORT-AIRE | WBAHP | Water-to-Air and Brine-to-Air | HEH/V036C | [6 empty] | 38200 | 22.3 | 4.3 | 35100 | 3.1833 | 35200 | 16.7 | 3.6 | 27300 | 2.9333
206611115 | CENTURY | WBAHP | Water-to-Air and Brine-to-Air | HEH/V036C | [6 empty] | 38200 | 22.3 | 4.3 | 35100 | 3.1833 | 35200 | 16.7 | 3.6 | 27300 | 2.9333
206611116 | COMFORT-AIRE | WBAHP | Water-to-Air and Brine-to-Air | HEH/V042C | [6 empty] | 46300 | 21.3 | 4.1 | 42300 | 3.8583 | 43100 | 16.1 | 3.4 | 33300 | 3.5917
206611117 | CENTURY | WBAHP | Water-to-Air and Brine-to-Air | HEH/V042C | [6 empty] | 46300 | 21.3 | 4.1 | 42300 | 3.8583 | 43100 | 16.1 | 3.4 | 33300 | 3.5917
206611118 | COMFORT-AIRE | WBAHP | Water-to-Air and Brine-to-Air | HEH/V048C | [6 empty] | 51800 | 20.9 | 4.4 | 45000 | 4.3167 | 48100 | 15.5 | 3.7 | 35600 | 4.0083
206611119 | CENTURY | WBAHP | Water-to-Air and Brine-to-Air | HEH/V048C | [6 empty] | 51800 | 20.9 | 4.4 | 45000 | 4.3167 | 48100 | 15.5 | 3.7 | 35600 | 4.0083
206703384 | Ecoforest | WBWHP | Water-to-Water and Brine-to-Water | 921140/1 | [6 empty] | 23901 | 18.6 | 3.35 | 46261 | 1.9917 | 21781 | 13.65 | 2.83 | 36024 | 1.8151
206703385 | Ecoforest | WBWHP | Water-to-Water and Brine-to-Water | 921141/1 | [6 empty] | 23901 | 18.6 | 3.35 | 46261 | 1.9917 | 21781 | 13.65 | 2.83 | 36024 | 1.8151
206703386 | Ecoforest | WBWHP | Water-to-Water and Brine-to-Water | 921230/1 | [6 empty] | 32057 | 18.57 | 3.47 | 62244 | 2.6714 | 29297 | 13.72 | 2.87 | 48688 | 2.4414
206703387 | Ecoforest | WBWHP | Water-to-Water and Brine-to-Water | 921231/1 | [6 empty] | 32057 | 18.57 | 3.47 | 62244 | 2.6714 | 29297 | 13.72 | 2.87 | 48688 | 2.4414
206703388 | Ecoforest | WBWHP | Water-to-Water and Brine-to-Water | 921240/1 | [6 empty] | 32057 | 18.57 | 3.47 | 62244 | 2.6714 | 29297 | 13.72 | 2.87 | 48688 | 2.4414
206703389 | Ecoforest | WBWHP | Water-to-Water and Brine-to-Water | 921241/1 | [6 empty] | 32057 | 18.57 | 3.47 | 62244 | 2.6714 | 29297 | 13.72 | 2.87 | 48688 | 2.4414
206703390 | Ecoforest | WBWHP | Water-to-Water and Brine-to-Water | 921330/1 | [6 empty] | 48967 | 18.75 | 3.22 | 86016 | 4.0806 | 44726 | 13.95 | 2.81 | 70898 | 3.7272
206703391 | Ecoforest | WBWHP | Water-to-Water and Brine-to-Water | 921331/1 | [6 empty] | 48967 | 18.75 | 3.22 | 86016 | 4.0806 | 44726 | 13.95 | 2.81 | 70898 | 3.7272
206703392 | Ecoforest | WBWHP | Water-to-Water and Brine-to-Water | 921340/1 | [6 empty] | 48967 | 18.75 | 3.22 | 86016 | 4.0806 | 44726 | 13.95 | 2.81 | 70898 | 3.7272
206703393 | Ecoforest | WBWHP | Water-to-Water and Brine-to-Water | 921341/1 | [6 empty] | 48967 | 18.75 | 3.22 | 86016 | 4.0806 | 44726 | 13.95 | 2.81 | 70898 | 3.7272
206703394 | Ecoforest | WBWHP | Water-to-Water and Brine-to-Water | 931130/1 | [6 empty] | 23901 | 18.6 | 3.35 | 46261 | 1.9917 | 21781 | 13.65 | 2.83 | 36024 | 1.8151
206703395 | Ecoforest | WBWHP | Water-to-Water and Brine-to-Water | 931131/1 | [6 empty] | 23901 | 18.6 | 3.35 | 46261 | 1.9917 | 21781 | 13.65 | 2.83 | 36024 | 1.8151
206703396 | Ecoforest | WBWHP | Water-to-Water and Brine-to-Water | 931140/1 | [6 empty] | 23901 | 18.6 | 3.35 | 46261 | 1.9917 | 21781 | 13.65 | 2.83 | 36024 | 1.8151
206703397 | Ecoforest | WBWHP | Water-to-Water and Brine-to-Water | 931141/1 | [6 empty] | 23901 | 18.6 | 3.35 | 46261 | 1.9917 | 21781 | 13.65 | 2.83 | 36024 | 1.8151
206703398 | Ecoforest | WBWHP | Water-to-Water and Brine-to-Water | 931230/1 | [6 empty] | 32057 | 18.57 | 3.47 | 62244 | 2.6714 | 29297 | 13.72 | 2.87 | 48688 | 2.4414
206703399 | Ecoforest | WBWHP | Water-to-Water and Brine-to-Water | 931231/1 | [6 empty] | 32057 | 18.57 | 3.47 | 62244 | 2.6714 | 29297 | 13.72 | 2.87 | 48688 | 2.4414
206703400 | Ecoforest | WBWHP | Water-to-Water and Brine-to-Water | 931240/1 | [6 empty] | 32057 | 18.57 | 3.47 | 62244 | 2.6714 | 29297 | 13.72 | 2.87 | 48688 | 2.4414
206703401 | Ecoforest | WBWHP | Water-to-Water and Brine-to-Water | 931241/1 | [6 empty] | 32057 | 18.57 | 3.47 | 62244 | 2.6714 | 29297 | 13.72 | 2.87 | 48688 | 2.4414
206703402 | Ecoforest | WBWHP | Water-to-Water and Brine-to-Water | 931330/1 | [6 empty] | 48967 | 18.75 | 3.22 | 86016 | 4.0806 | 44726 | 13.95 | 2.81 | 70898 | 3.7272
206703403 | Ecoforest | WBWHP | Water-to-Water and Brine-to-Water | 931331/1 | [6 empty] | 48967 | 18.75 | 3.22 | 86016 | 4.0806 | 44726 | 13.95 | 2.81 | 70898 | 3.7272
206703404 | Ecoforest | WBWHP | Water-to-Water and Brine-to-Water | 931340/1 | [6 empty] | 48967 | 18.75 | 3.22 | 86016 | 4.0806 | 44726 | 13.95 | 2.81 | 70898 | 3.7272
206703405 | Ecoforest | WBWHP | Water-to-Water and Brine-to-Water | 931341/1 | [6 empty] | 48967 | 18.75 | 3.22 | 86016 | 4.0806 | 44726 | 13.95 | 2.81 | 70898 | 3.7272
9910449 | GEOCOMFORT | WBAHP | Water-to-Air and Brine-to-Air | GZS018*****1B |  | 19900 | 17.3 | 5.4 | 22600 | 1.6583 | [5 empty] | 20800 | 20.5 | 3.8 | 14200 | 1.7333
205349629 | COMFORTMAKER | WBWHP | Water-to-Water and Brine-to-Water | HW024W**D/G***1**2 | [6 empty] | 25400 | 22.1 | 3.7 | 23800 | 2.1167 | 23400 | 16.9 | 3.05 | 18700 | 1.95
205349630 | DAY & NIGHT | WBWHP | Water-to-Water and Brine-to-Water | HW024W**D/G***1**2 | [6 empty] | 25400 | 22.1 | 3.7 | 23800 | 2.1167 | 23400 | 16.9 | 3.05 | 18700 | 1.95
205349631 | CARRIER | WBWHP | Water-to-Water and Brine-to-Water | GW036W**D/G***1**2 | [6 empty] | 37200 | 21.3 | 3.7 | 35800 | 3.1 | 34100 | 16.1 | 3.05 | 28300 | 2.8417
205349632 | BRYANT | WBWHP | Water-to-Water and Brine-to-Water | GW036W**D/G***1**2 | [6 empty] | 37200 | 21.3 | 3.7 | 35800 | 3.1 | 34100 | 16.1 | 3.05 | 28300 | 2.8417
205349633 | HEIL | WBWHP | Water-to-Water and Brine-to-Water | HW036W**D/G***1**2 | [6 empty] | 37200 | 21.3 | 3.7 | 35800 | 3.1 | 34100 | 16.1 | 3.05 | 28300 | 2.8417
205349634 | ARCOAIRE | WBWHP | Water-to-Water and Brine-to-Water | HW036W**D/G***1**2 | [6 empty] | 37200 | 21.3 | 3.7 | 35800 | 3.1 | 34100 | 16.1 | 3.05 | 28300 | 2.8417
205349635 | KEEPRITE | WBWHP | Water-to-Water and Brine-to-Water | HW036W**D/G***1**2 | [6 empty] | 37200 | 21.3 | 3.7 | 35800 | 3.1 | 34100 | 16.1 | 3.05 | 28300 | 2.8417
205349636 | TEMPSTAR | WBWHP | Water-to-Water and Brine-to-Water | HW036W**D/G***1**2 | [6 empty] | 37200 | 21.3 | 3.7 | 35800 | 3.1 | 34100 | 16.1 | 3.05 | 28300 | 2.8417
205349637 | COMFORTMAKER | WBWHP | Water-to-Water and Brine-to-Water | HW036W**D/G***1**2 | [6 empty] | 37200 | 21.3 | 3.7 | 35800 | 3.1 | 34100 | 16.1 | 3.05 | 28300 | 2.8417
205349638 | DAY & NIGHT | WBWHP | Water-to-Water and Brine-to-Water | HW036W**D/G***1**2 | [6 empty] | 37200 | 21.3 | 3.7 | 35800 | 3.1 | 34100 | 16.1 | 3.05 | 28300 | 2.8417
205349639 | CARRIER | WBWHP | Water-to-Water and Brine-to-Water | GW060W**D/G***1**2 | [6 empty] | 58500 | 21 | 3.6 | 55900 | 4.875 | 54400 | 16.2 | 3.05 | 45400 | 4.5333
205349640 | BRYANT | WBWHP | Water-to-Water and Brine-to-Water | GW060W**D/G***1**2 | [6 empty] | 58500 | 21 | 3.6 | 55900 | 4.875 | 54400 | 16.2 | 3.05 | 45400 | 4.5333
205349641 | HEIL | WBWHP | Water-to-Water and Brine-to-Water | HW060W**D/G***1**2 | [6 empty] | 58500 | 21 | 3.6 | 55900 | 4.875 | 54400 | 16.2 | 3.05 | 45400 | 4.5333
205349642 | ARCOAIRE | WBWHP | Water-to-Water and Brine-to-Water | HW060W**D/G***1**2 | [6 empty] | 58500 | 21 | 3.6 | 55900 | 4.875 | 54400 | 16.2 | 3.05 | 45400 | 4.5333
205349643 | KEEPRITE | WBWHP | Water-to-Water and Brine-to-Water | HW060W**D/G***1**2 | [6 empty] | 58500 | 21 | 3.6 | 55900 | 4.875 | 54400 | 16.2 | 3.05 | 45400 | 4.5333
205349644 | TEMPSTAR | WBWHP | Water-to-Water and Brine-to-Water | HW060W**D/G***1**2 | [6 empty] | 58500 | 21 | 3.6 | 55900 | 4.875 | 54400 | 16.2 | 3.05 | 45400 | 4.5333
205349645 | COMFORTMAKER | WBWHP | Water-to-Water and Brine-to-Water | HW060W**D/G***1**2 | [6 empty] | 58500 | 21 | 3.6 | 55900 | 4.875 | 54400 | 16.2 | 3.05 | 45400 | 4.5333
205349647 | DAY & NIGHT | WBWHP | Water-to-Water and Brine-to-Water | HW060W**D/G***1**2 | [6 empty] | 58500 | 21 | 3.6 | 55900 | 4.875 | 54400 | 16.2 | 3.05 | 45400 | 4.5333
205350086 | BOSCH | WBWHP | Water-to-Water and Brine-to-Water | TW025-1***-****CB | [6 empty] | 25400 | 22.1 | 3.7 | 23800 | 2.1167 | 23400 | 16.9 | 3.05 | 18700 | 1.95
205350087 | BOSCH | WBWHP | Water-to-Water and Brine-to-Water | TW035-1***-****CB | [6 empty] | 37200 | 21.3 | 3.7 | 35800 | 3.1 | 34100 | 16.1 | 3.05 | 28300 | 2.8417
205350594 | BOSCH | WBWHP | Water-to-Water and Brine-to-Water | TW061-1***-****CB | [6 empty] | 58500 | 21 | 3.6 | 55900 | 4.875 | 54400 | 16.2 | 3.05 | 45400 | 4.5333
205503115 | BOSCH-GEO | WBAHP-CB | Water-to-Air and Brine-to-Air | SM024-1CS*******A | BVA-24WN1-M20 | [5 empty] | 28600 | 22.1 | 4.8 | 24200 | 2.3833 | 26500 | 16.6 | 4 | 19000 | 2.2083
205503116 | BOSCH-GEO | WBAHP-C | Water-to-Air and Brine-to-Air | SM024-1CS*******A | BMAC2430BNTD | [5 empty] | 27400 | 23.2 | 4.8 | 24000 | 2.2833 | 25500 | 18.1 | 3.95 | 18900 | 2.125
205503117 | BOSCH-GEO | WBAHP-CB | Water-to-Air and Brine-to-Air | SM036-1CSC-*****B | BVA-36WN1-M20 | [5 empty] | 38400 | 21.3 | 4.5 | 36500 | 3.2 | 36400 | 16.8 | 3.95 | 29200 | 3.0333
205503118 | BOSCH-GEO | WBAHP-C | Water-to-Air and Brine-to-Air | SM036-1CSC-*****B | BMAC3036BNTD | [5 empty] | 39600 | 20.5 | 4.6 | 36000 | 3.3 | 37100 | 16.4 | 4.05 | 29800 | 3.0917
205503119 | BOSCH-GEO | WBAHP-CB | Water-to-Air and Brine-to-Air | LM024-1CS*******A | BVA-24WN1-M20 | [5 empty] | 28600 | 22.1 | 4.8 | 24200 | 2.3833 | 26500 | 16.6 | 4 | 19000 | 2.2083
205503120 | BOSCH-GEO | WBAHP-C | Water-to-Air and Brine-to-Air | LM024-1CS*******A | BMAC2430BNTD | [5 empty] | 27400 | 23.2 | 4.8 | 24000 | 2.2833 | 25500 | 18.1 | 3.95 | 18900 | 2.125
205503121 | BOSCH-GEO | WBAHP-CB | Water-to-Air and Brine-to-Air | LM036-1CSC-*****B | BVA-36WN1-M20 | [5 empty] | 38400 | 21.3 | 4.5 | 36500 | 3.2 | 36400 | 16.8 | 3.95 | 29200 | 3.0333
205503122 | BOSCH-GEO | WBAHP-C | Water-to-Air and Brine-to-Air | LM036-1CSC-*****B | BMAC3036BNTD | [5 empty] | 39600 | 20.5 | 4.6 | 36000 | 3.3 | 37100 | 16.4 | 4.05 | 29800 | 3.0917
205503123 | BOSCH | WBAHP-CB | Water-to-Air and Brine-to-Air | SM024-1CS*******A | BVA-24WN1-M20 | [5 empty] | 28600 | 22.1 | 4.8 | 24200 | 2.3833 | 26500 | 16.6 | 4 | 19000 | 2.2083
205503124 | BOSCH | WBAHP-C | Water-to-Air and Brine-to-Air | SM024-1CS*******A | BMAC2430BNTD | [5 empty] | 27400 | 23.2 | 4.8 | 24000 | 2.2833 | 25500 | 18.1 | 3.95 | 18900 | 2.125
205503125 | BOSCH | WBAHP-CB | Water-to-Air and Brine-to-Air | SM036-1CSC-*****B | BVA-36WN1-M20 | [5 empty] | 38400 | 21.3 | 4.5 | 36500 | 3.2 | 36400 | 16.8 | 3.95 | 29200 | 3.0333
205503126 | BOSCH | WBAHP-C | Water-to-Air and Brine-to-Air | SM036-1CSC-*****B | BMAC3036BNTD | [5 empty] | 39600 | 20.5 | 4.6 | 36000 | 3.3 | 37100 | 16.4 | 4.05 | 29800 | 3.0917
205503127 | FHP | WBAHP-CB | Water-to-Air and Brine-to-Air | LM024-1CS*******A | BVA-24WN1-M20 | [5 empty] | 28600 | 22.1 | 4.8 | 24200 | 2.3833 | 26500 | 16.6 | 4 | 19000 | 2.2083
205503128 | FHP | WBAHP-C | Water-to-Air and Brine-to-Air | LM024-1CS*******A | BMAC2430BNTD | [5 empty] | 27400 | 23.2 | 4.8 | 24000 | 2.2833 | 25500 | 18.1 | 3.95 | 18900 | 2.125
205503129 | FHP | WBAHP-CB | Water-to-Air and Brine-to-Air | LM036-1CSC-*****B | BVA-36WN1-M20 | [5 empty] | 38400 | 21.3 | 4.5 | 36500 | 3.2 | 36400 | 16.8 | 3.95 | 29200 | 3.0333
205503130 | FHP | WBAHP-C | Water-to-Air and Brine-to-Air | LM036-1CSC-*****B | BMAC3036BNTD | [5 empty] | 39600 | 20.5 | 4.6 | 36000 | 3.3 | 37100 | 16.4 | 4.05 | 29800 | 3.0917
205652453 | BOSCH-GEO | WBAHP-CB | Water-to-Air and Brine-to-Air | SM048-1CS*-*****A | BVA-48WN1-M20 | [5 empty] | 54000 | 23.1 | 4.8 | 47000 | 4.5 | 51700 | 18.1 | 4 | 38000 | 4.3083
205652455 | BOSCH-GEO | WBAHP-C | Water-to-Air and Brine-to-Air | SM048-1CS*-*****A | BMAC4248CNTF | [5 empty] | 52000 | 21.6 | 4.5 | 45500 | 4.3333 | 50300 | 17.5 | 3.9 | 37200 | 4.1917
205652456 | BOSCH-GEO | WBAHP-C | Water-to-Air and Brine-to-Air | SM060-1CS*-*****A | BMAC4860CNTF | [5 empty] | 63600 | 20.5 | 4.4 | 58600 | 5.3 | 61800 | 16.9 | 3.8 | 47700 | 5.15
205652457 | BOSCH-GEO | WBAHP-CB | Water-to-Air and Brine-to-Air | LM048-1CS*-*****A | BVA-48WN1-M20 | [5 empty] | 54000 | 23.1 | 4.8 | 47000 | 4.5 | 51700 | 18.1 | 4 | 38000 | 4.3083
205652459 | BOSCH-GEO | WBAHP-C | Water-to-Air and Brine-to-Air | LM048-1CS*-*****A | BMAC4248CNTF | [5 empty] | 52000 | 21.6 | 4.5 | 45500 | 4.3333 | 50300 | 17.5 | 3.9 | 37200 | 4.1917
205652460 | BOSCH-GEO | WBAHP-C | Water-to-Air and Brine-to-Air | LM060-1CS*-*****A | BMAC4860CNTF | [5 empty] | 63600 | 20.5 | 4.4 | 58600 | 5.3 | 61800 | 16.9 | 3.8 | 47700 | 5.15
205652461 | BOSCH | WBAHP-CB | Water-to-Air and Brine-to-Air | SM048-1CS*-*****A | BVA-48WN1-M20 | [5 empty] | 54000 | 23.1 | 4.8 | 47000 | 4.5 | 51700 | 18.1 | 4 | 38000 | 4.3083
205652463 | BOSCH | WBAHP-C | Water-to-Air and Brine-to-Air | SM048-1CS*-*****A | BMAC4248CNTF | [5 empty] | 52000 | 21.6 | 4.5 | 45500 | 4.3333 | 50300 | 17.5 | 3.9 | 37200 | 4.1917
205652464 | BOSCH | WBAHP-C | Water-to-Air and Brine-to-Air | SM060-1CS*-*****A | BMAC4860CNTF | [5 empty] | 63600 | 20.5 | 4.4 | 58600 | 5.3 | 61800 | 16.9 | 3.8 | 47700 | 5.15
205652465 | FHP | WBAHP-CB | Water-to-Air and Brine-to-Air | LM048-1CS*-*****A | BVA-48WN1-M20 | [5 empty] | 54000 | 23.1 | 4.8 | 47000 | 4.5 | 51700 | 18.1 | 4 | 38000 | 4.3083
205652467 | FHP | WBAHP-C | Water-to-Air and Brine-to-Air | LM048-1CS*-*****A | BMAC4248CNTF | [5 empty] | 52000 | 21.6 | 4.5 | 45500 | 4.3333 | 50300 | 17.5 | 3.9 | 37200 | 4.1917
205652468 | FHP | WBAHP-C | Water-to-Air and Brine-to-Air | LM060-1CS*-*****A | BMAC4860CNTF | [5 empty] | 63600 | 20.5 | 4.4 | 58600 | 5.3 | 61800 | 16.9 | 3.8 | 47700 | 5.15
205698260 | GEOCOMFORT | WBWHP | Water-to-Water and Brine-to-Water | GWT036*2 | [6 empty] | 43500 | 20.5 | 3.8 | 46100 | 3.625
205698261 | HYDRON MODULE | WBWHP | Water-to-Water and Brine-to-Water | HWT036*2 | [6 empty] | 43500 | 20.5 | 3.8 | 46100 | 3.625
214595581 | AAON, Inc. | WBAHP | Water-to-Air and Brine-to-Air | SB-004-2-0-GCBC-V0-10-000-A | [6 empty] | 48100 | 21.3 | 4.1 | 48300 | 4.0083
4947178 | TRANE | WBAHP | Water-to-Air and Brine-to-Air | VSVE0241 |  | 24600 | 18.44 | 6.1 | 30300 | 2.05 | 27800 | 33.24 | 5.2 | 24400 | 2.3167 | 25900 | 22.32 | 4.17 | 18400 | 2.1583
4947179 | TRANE | WBAHP | Water-to-Air and Brine-to-Air | VSVE0242 |  | 24600 | 18.44 | 6.1 | 30300 | 2.05 | 27800 | 33.24 | 5.2 | 24400 | 2.3167 | 25900 | 22.32 | 4.17 | 18400 | 2.1583
4947180 | TRANE | WBAHP | Water-to-Air and Brine-to-Air | VSVE0244 |  | 24600 | 18.44 | 6.1 | 30300 | 2.05 | 27800 | 33.24 | 5.2 | 24400 | 2.3167 | 25900 | 22.32 | 4.17 | 18400 | 2.1583
4947183 | TRANE | WBAHP | Water-to-Air and Brine-to-Air | VSVE0331 |  | 32900 | 15.47 | 5.46 | 40400 | 2.7417 | 36600 | 24.67 | 4.77 | 32400 | 3.05 | 34300 | 18.08 | 3.86 | 24500 | 2.8583
4947184 | TRANE | WBAHP | Water-to-Air and Brine-to-Air | VSVE0332 |  | 32900 | 15.47 | 5.46 | 40400 | 2.7417 | 36600 | 24.67 | 4.77 | 32400 | 3.05 | 34300 | 18.08 | 3.86 | 24500 | 2.8583
4947185 | TRANE | WBAHP | Water-to-Air and Brine-to-Air | VSVE0334 |  | 32900 | 15.47 | 5.46 | 40400 | 2.7417 | 36600 | 24.67 | 4.77 | 32400 | 3.05 | 34300 | 18.08 | 3.86 | 24500 | 2.8583
4947240 | TRANE | WBAHP | Water-to-Air and Brine-to-Air | VSVE0501 |  | 51200 | 15.72 | 5.32 | 68800 | 4.2667 | 57800 | 26.19 | 4.58 | 54600 | 4.8167 | 54100 | 18.76 | 3.75 | 41400 | 4.5083
4947241 | TRANE | WBAHP | Water-to-Air and Brine-to-Air | VSVE0502 |  | 51200 | 15.72 | 5.32 | 68800 | 4.2667 | 57800 | 26.19 | 4.58 | 54600 | 4.8167 | 54100 | 18.76 | 3.75 | 41400 | 4.5083
4947242 | TRANE | WBAHP | Water-to-Air and Brine-to-Air | VSVE0504 |  | 51200 | 15.72 | 5.32 | 68800 | 4.2667 | 57800 | 26.19 | 4.58 | 54600 | 4.8167 | 54100 | 18.76 | 3.75 | 41400 | 4.5083
5220663 | DAIKIN | WBAHP | Water-to-Air and Brine-to-Air | WGSV/WGSH015B*E |  | 15300 | 18.1 | 5.9 | 19100 | 1.275 | [5 empty] | 16000 | 21.2 | 4.1 | 11700 | 1.3333
215224858 | HEIL | WBAHP | Water-to-Air and Brine-to-Air | HBR42V/H**C******1 | [6 empty] | 45000 | 21 | 4.2 | 40000 | 3.75 | 43000 | 16.5 | 3.7 | 32000 | 3.5833
215224859 | ARCOAIRE | WBAHP | Water-to-Air and Brine-to-Air | HBR42V/H**C******1 | [6 empty] | 45000 | 21 | 4.2 | 40000 | 3.75 | 43000 | 16.5 | 3.7 | 32000 | 3.5833
215224860 | KEEPRITE | WBAHP | Water-to-Air and Brine-to-Air | HBR42V/H**C******1 | [6 empty] | 45000 | 21 | 4.2 | 40000 | 3.75 | 43000 | 16.5 | 3.7 | 32000 | 3.5833
215224861 | TEMPSTAR | WBAHP | Water-to-Air and Brine-to-Air | HBR42V/H**C******1 | [6 empty] | 45000 | 21 | 4.2 | 40000 | 3.75 | 43000 | 16.5 | 3.7 | 32000 | 3.5833
215224862 | COMFORTMAKER | WBAHP | Water-to-Air and Brine-to-Air | HBR42V/H**C******1 | [6 empty] | 45000 | 21 | 4.2 | 40000 | 3.75 | 43000 | 16.5 | 3.7 | 32000 | 3.5833
215224863 | DAY & NIGHT | WBAHP | Water-to-Air and Brine-to-Air | HBR42V/H**C******1 | [6 empty] | 45000 | 21 | 4.2 | 40000 | 3.75 | 43000 | 16.5 | 3.7 | 32000 | 3.5833
215224864 | HEIL | WBAHP | Water-to-Air and Brine-to-Air | HBR42V/H**N******1 | [6 empty] | 45000 | 21 | 4.2 | 40000 | 3.75 | 43000 | 16.5 | 3.7 | 32000 | 3.5833
215224865 | ARCOAIRE | WBAHP | Water-to-Air and Brine-to-Air | HBR42V/H**N******1 | [6 empty] | 45000 | 21 | 4.2 | 40000 | 3.75 | 43000 | 16.5 | 3.7 | 32000 | 3.5833
215224866 | KEEPRITE | WBAHP | Water-to-Air and Brine-to-Air | HBR42V/H**N******1 | [6 empty] | 45000 | 21 | 4.2 | 40000 | 3.75 | 43000 | 16.5 | 3.7 | 32000 | 3.5833
215224867 | TEMPSTAR | WBAHP | Water-to-Air and Brine-to-Air | HBR42V/H**N******1 | [6 empty] | 45000 | 21 | 4.2 | 40000 | 3.75 | 43000 | 16.5 | 3.7 | 32000 | 3.5833
215224868 | COMFORTMAKER | WBAHP | Water-to-Air and Brine-to-Air | HBR42V/H**N******1 | [6 empty] | 45000 | 21 | 4.2 | 40000 | 3.75 | 43000 | 16.5 | 3.7 | 32000 | 3.5833
215224869 | DAY & NIGHT | WBAHP | Water-to-Air and Brine-to-Air | HBR42V/H**N******1 | [6 empty] | 45000 | 21 | 4.2 | 40000 | 3.75 | 43000 | 16.5 | 3.7 | 32000 | 3.5833
215224870 | HEIL | WBAHP | Water-to-Air and Brine-to-Air | HBR48V/H**C******1 | [6 empty] | 52000 | 21 | 4.2 | 48000 | 4.3333 | 49000 | 16.5 | 3.7 | 38000 | 4.0833
215224871 | ARCOAIRE | WBAHP | Water-to-Air and Brine-to-Air | HBR48V/H**C******1 | [6 empty] | 52000 | 21 | 4.2 | 48000 | 4.3333 | 49000 | 16.5 | 3.7 | 38000 | 4.0833
215224872 | KEEPRITE | WBAHP | Water-to-Air and Brine-to-Air | HBR48V/H**C******1 | [6 empty] | 52000 | 21 | 4.2 | 48000 | 4.3333 | 49000 | 16.5 | 3.7 | 38000 | 4.0833
215224873 | TEMPSTAR | WBAHP | Water-to-Air and Brine-to-Air | HBR48V/H**C******1 | [6 empty] | 52000 | 21 | 4.2 | 48000 | 4.3333 | 49000 | 16.5 | 3.7 | 38000 | 4.0833
215224874 | COMFORTMAKER | WBAHP | Water-to-Air and Brine-to-Air | HBR48V/H**C******1 | [6 empty] | 52000 | 21 | 4.2 | 48000 | 4.3333 | 49000 | 16.5 | 3.7 | 38000 | 4.0833
215224875 | DAY & NIGHT | WBAHP | Water-to-Air and Brine-to-Air | HBR48V/H**C******1 | [6 empty] | 52000 | 21 | 4.2 | 48000 | 4.3333 | 49000 | 16.5 | 3.7 | 38000 | 4.0833
215224876 | HEIL | WBAHP | Water-to-Air and Brine-to-Air | HBR48V/H**N******1 | [6 empty] | 52000 | 21 | 4.2 | 48000 | 4.3333 | 49000 | 16.5 | 3.7 | 38000 | 4.0833
215224877 | ARCOAIRE | WBAHP | Water-to-Air and Brine-to-Air | HBR48V/H**N******1 | [6 empty] | 52000 | 21 | 4.2 | 48000 | 4.3333 | 49000 | 16.5 | 3.7 | 38000 | 4.0833
215224878 | KEEPRITE | WBAHP | Water-to-Air and Brine-to-Air | HBR48V/H**N******1 | [6 empty] | 52000 | 21 | 4.2 | 48000 | 4.3333 | 49000 | 16.5 | 3.7 | 38000 | 4.0833
215224879 | TEMPSTAR | WBAHP | Water-to-Air and Brine-to-Air | HBR48V/H**N******1 | [6 empty] | 52000 | 21 | 4.2 | 48000 | 4.3333 | 49000 | 16.5 | 3.7 | 38000 | 4.0833
215224880 | COMFORTMAKER | WBAHP | Water-to-Air and Brine-to-Air | HBR48V/H**N******1 | [6 empty] | 52000 | 21 | 4.2 | 48000 | 4.3333 | 49000 | 16.5 | 3.7 | 38000 | 4.0833
215224881 | DAY & NIGHT | WBAHP | Water-to-Air and Brine-to-Air | HBR48V/H**N******1 | [6 empty] | 52000 | 21 | 4.2 | 48000 | 4.3333 | 49000 | 16.5 | 3.7 | 38000 | 4.0833
215268313 | WaterFurnace | WBAHP | Water-to-Air and Brine-to-Air | V3A(V/H)006*R0**6 | [6 empty] | 9000 | 25 | 4.2 | 8000 | 0.75
215268316 | WaterFurnace | WBAHP | Water-to-Air and Brine-to-Air | V3A(V/H)015*R0**1 | [6 empty] | 16500 | 23 | 4.2 | 13500 | 1.375
6581406 | YORK BY JOHNSON CONTROLS | WBWHP | Water-to-Water and Brine-to-Water | YAWS018**1 | [6 empty] | 18800 | 22.9 | 3.7 | 18500 | 1.5667 | 17300 | 16.6 | 3.1 | 14700 | 1.4417
6581407 | YORK BY JOHNSON CONTROLS | WBWHP | Water-to-Water and Brine-to-Water | YAWS025**1 | [6 empty] | 26700 | 21.2 | 3.8 | 27100 | 2.225 | 24700 | 16.1 | 3.1 | 22000 | 2.0583
6581408 | YORK BY JOHNSON CONTROLS | WBWHP | Water-to-Water and Brine-to-Water | YAWS040**1 | [6 empty] | 40900 | 23.4 | 3.9 | 39100 | 3.4083 | 37700 | 17.5 | 3.1 | 30500 | 3.1417
6581409 | YORK BY JOHNSON CONTROLS | WBWHP | Water-to-Water and Brine-to-Water | YAWS050**1 | [6 empty] | 55600 | 21.6 | 3.7 | 54200 | 4.6333 | 51500 | 16.4 | 3.1 | 44200 | 4.2917
6581410 | YORK BY JOHNSON CONTROLS | WBWHP | Water-to-Water and Brine-to-Water | YAWS060**1 | [6 empty] | 62500 | 20.6 | 3.8 | 63200 | 5.2083 | 58000 | 16.1 | 3.1 | 50100 | 4.8333
6674620 | BOSCH | WBAHP | Water-to-Air and Brine-to-Air | LM024-1CF/HZ/VT*-*****A |  | 25500 | 17.4 | 5.6 | 29200 | 2.125 | 29000 | 26.5 | 4.9 | 23500 | 2.4167 | 26600 | 19.9 | 3.78 | 18000 | 2.2167
6674621 | BOSCH | WBAHP | Water-to-Air and Brine-to-Air | LM024-3CF/HZ/VT*-*****A |  | 25500 | 17.4 | 5.6 | 29200 | 2.125 | 29000 | 26.5 | 4.9 | 23500 | 2.4167 | 26600 | 19.9 | 3.78 | 18000 | 2.2167
6674622 | BOSCH | WBAHP | Water-to-Air and Brine-to-Air | LM024-2CF/HZ/VT*-*****A |  | 25500 | 17.4 | 5.6 | 29200 | 2.125 | 29000 | 26.5 | 4.9 | 23500 | 2.4167 | 26600 | 19.9 | 3.78 | 18000 | 2.2167
6674623 | BOSCH | WBAHP | Water-to-Air and Brine-to-Air | LM024-4CF/HZ/VT*-*****A |  | 25500 | 17.4 | 5.6 | 29200 | 2.125 | 29000 | 26.5 | 4.9 | 23500 | 2.4167 | 26600 | 19.9 | 3.78 | 18000 | 2.2167
6676515 | BOSCH | WBAHP | Water-to-Air and Brine-to-Air | LM036-1VT/CF/HZ*-*****A |  | 38100 | 17.45 | 5.1 | 42800 | 3.175 | 43300 | 26 | 4.55 | 35900 | 3.6083 | 39900 | 20.2 | 3.95 | 28400 | 3.325
6676516 | BOSCH | WBAHP | Water-to-Air and Brine-to-Air | LM036-3VT/CF/HZ*-*****A |  | 38100 | 17.45 | 5.1 | 42800 | 3.175 | 43300 | 26 | 4.55 | 35900 | 3.6083 | 39900 | 20.2 | 3.95 | 28400 | 3.325
6676518 | BOSCH | WBAHP | Water-to-Air and Brine-to-Air | LM036-2VT/CF/HZ*-*****A |  | 38100 | 17.45 | 5.1 | 42800 | 3.175 | 43300 | 26 | 4.55 | 35900 | 3.6083 | 39900 | 20.2 | 3.95 | 28400 | 3.325
6676519 | BOSCH | WBAHP | Water-to-Air and Brine-to-Air | LM036-4VT/CF/HZ*-*****A |  | 38100 | 17.45 | 5.1 | 42800 | 3.175 | 43300 | 26 | 4.55 | 35900 | 3.6083 | 39900 | 20.2 | 3.95 | 28400 | 3.325
6677645 | BOSCH | WBAHP | Water-to-Air and Brine-to-Air | LM048-1VT/CF/HZ*-*****A | [6 empty] | 55300 | 23.8 | 4.55 | 46300 | 4.6083 | 51300 | 18 | 3.9 | 36900 | 4.275
6677682 | BOSCH | WBAHP | Water-to-Air and Brine-to-Air | LM048-3VT/CF/HZ*-*****A | [6 empty] | 55300 | 23.8 | 4.55 | 46300 | 4.6083 | 51300 | 18 | 3.9 | 36900 | 4.275
6677754 | BOSCH | WBAHP | Water-to-Air and Brine-to-Air | LM048-4VT/CF/HZ*-*****A | [6 empty] | 55300 | 23.8 | 4.55 | 46300 | 4.6083 | 51300 | 18 | 3.9 | 36900 | 4.275
216767333 | HYDRON MODULE | WBAHP | Water-to-Air and Brine-to-Air | HVT024* | [6 empty] | 27600 | 23.8 | 4.6 | 23900 | 2.3 | 25800 | 18.6 | 4 | 19400 | 2.15
216767334 | HYDRON MODULE | WBAHP | Water-to-Air and Brine-to-Air | HVT030* | [6 empty] | 34100 | 23.1 | 4.6 | 30300 | 2.8417 | 32200 | 18.4 | 3.8 | 24300 | 2.6833
216767335 | HYDRON MODULE | WBAHP | Water-to-Air and Brine-to-Air | HVT036* | [6 empty] | 40000 | 22.8 | 4.6 | 36900 | 3.3333 | 37400 | 17.7 | 3.9 | 29500 | 3.1167
216767336 | HYDRON MODULE | WBAHP | Water-to-Air and Brine-to-Air | HVT042* | [6 empty] | 49200 | 24 | 4.6 | 40100 | 4.1 | 45900 | 18.5 | 3.9 | 32400 | 3.825
216767337 | HYDRON MODULE | WBAHP | Water-to-Air and Brine-to-Air | HVT048* | [6 empty] | 53600 | 24.5 | 4.9 | 48500 | 4.4667 | 50300 | 18.8 | 4 | 38500 | 4.1917
216767338 | HYDRON MODULE | WBAHP | Water-to-Air and Brine-to-Air | HYT024* | [6 empty] | 29200 | 25.7 | 5.3 | 23400 | 2.4333 | 27100 | 19.9 | 4.3 | 19000 | 2.2583
216767339 | HYDRON MODULE | WBAHP | Water-to-Air and Brine-to-Air | HYT036* | [6 empty] | 42300 | 27.9 | 5.4 | 35500 | 3.525 | 39700 | 21 | 4.3 | 27900 | 3.3083
216767340 | HYDRON MODULE | WBAHP | Water-to-Air and Brine-to-Air | HYT048* | [6 empty] | 55200 | 24.9 | 5 | 46500 | 4.6 | 51900 | 19.2 | 4.1 | 36700 | 4.325
216767341 | HYDRON MODULE | WBAHP | Water-to-Air and Brine-to-Air | HVT060* | [6 empty] | 64200 | 22 | 4.5 | 57500 | 5.35 | 60900 | 17.6 | 3.8 | 46300 | 5.075
216767345 | GEOSTAR | WBWHP | Water-to-Water and Brine-to-Water | G5WZ024BS1* | [6 empty] | 26000 | 22.2 | 3.8 | 27000 | 2.1667 | 24700 | 16.1 | 3.1 | 22000 | 2.0583
216767346 | GEOSTAR | WBWHP | Water-to-Water and Brine-to-Water | G5WZ048BS1* | [6 empty] | 51500 | 20.9 | 3.6 | 52600 | 4.2917 | 49700 | 16.1 | 3.1 | 42700 | 4.1417
216767347 | GEOSTAR | WBWHP | Water-to-Water and Brine-to-Water | G5WZ060BS1* | [6 empty] | 62800 | 20.4 | 3.8 | 63400 | 5.2333 | 58800 | 16.1 | 3.1 | 50200 | 4.9
216767352 | GEOSTAR | WBWHP | Water-to-Water and Brine-to-Water | G1(H/W)S048SN10* | [6 empty] | 51500 | 20.9 | 3.6 | 52600 | 4.2917 | 49700 | 16.1 | 3.1 | 42700 | 4.1417
216767353 | GEOSTAR | WBWHP | Water-to-Water and Brine-to-Water | G1(H/W)S048SN13* | [6 empty] | 51500 | 20.9 | 3.6 | 52600 | 4.2917 | 49700 | 16.1 | 3.1 | 42700 | 4.1417
216767354 | GEOSTAR | WBWHP | Water-to-Water and Brine-to-Water | G1(H/W)S048SN14* | [6 empty] | 51500 | 20.9 | 3.6 | 52600 | 4.2917 | 49700 | 16.1 | 3.1 | 42700 | 4.1417
216767355 | GEOSTAR | WBWHP | Water-to-Water and Brine-to-Water | G1(H/W)S048SN15* | [6 empty] | 51500 | 20.9 | 3.6 | 52600 | 4.2917 | 49700 | 16.1 | 3.1 | 42700 | 4.1417
216767356 | GEOSTAR | WBWHP | Water-to-Water and Brine-to-Water | G1(H/W)S060SN10* | [6 empty] | 62800 | 20.4 | 3.8 | 63400 | 5.2333 | 58800 | 16.1 | 3.1 | 50200 | 4.9
216767357 | GEOSTAR | WBWHP | Water-to-Water and Brine-to-Water | G1(H/W)S060SN13* | [6 empty] | 62800 | 20.4 | 3.8 | 63400 | 5.2333 | 58800 | 16.1 | 3.1 | 50200 | 4.9
216767358 | GEOSTAR | WBWHP | Water-to-Water and Brine-to-Water | G1(H/W)S060SN14* | [6 empty] | 62800 | 20.4 | 3.8 | 63400 | 5.2333 | 58800 | 16.1 | 3.1 | 50200 | 4.9
216767359 | GEOSTAR | WBWHP | Water-to-Water and Brine-to-Water | G1(H/W)S060SN15* | [6 empty] | 62800 | 20.4 | 3.8 | 63400 | 5.2333 | 58800 | 16.1 | 3.1 | 50200 | 4.9
216772562 | Enertech | WBAHP-CB | Water-to-Air and Brine-to-Air | EBS018* | EAD018 | [5 empty] | 23700 | 29.8 | 5 | 18500 | 1.975 | 21800 | 21.1 | 3.9 | 14400 | 1.8167
216772563 | Enertech | WBAHP-CB | Water-to-Air and Brine-to-Air | EBT024* | EAD024 | [5 empty] | 27800 | 24.5 | 4.7 | 23900 | 2.3167 | 26300 | 19.5 | 3.9 | 18800 | 2.1917
216772564 | Enertech | WBAHP-CB | Water-to-Air and Brine-to-Air | EBT036* | EAD036 | [5 empty] | 39700 | 24.8 | 4.7 | 36700 | 3.3083 | 36900 | 19.2 | 3.8 | 27800 | 3.075
216772565 | Enertech | WBAHP-CB | Water-to-Air and Brine-to-Air | EBT048* | EAD048 | [5 empty] | 51500 | 22.5 | 4.5 | 51300 | 4.2917 | 47800 | 17.3 | 3.6 | 41000 | 3.9833
216772566 | Enertech | WBAHP | Water-to-Air and Brine-to-Air | EVS009* | [6 empty] | 11900 | 24.2 | 4.43 | 10150 | 0.99167
216772567 | Enertech | WBAHP | Water-to-Air and Brine-to-Air | EVS012* | [6 empty] | 13400 | 24.1 | 4.3 | 12100 | 1.1167 | 12625 | 18.2 | 3.6 | 9475 | 1.0521
216772568 | Enertech | WBAHP | Water-to-Air and Brine-to-Air | EVS018* |  | 21300 | 20.5 | 6.3 | 23700 | 1.775 | 24025 | 33.6 | 5.32 | 19600 | 2.0021 | 22275 | 24.1 | 4.24 | 15400 | 1.8562
216772569 | Enertech | WBAHP | Water-to-Air and Brine-to-Air | EVT024* |  | 24650 | 17.5 | 5.6 | 29100 | 2.0542 | 27825 | 27.3 | 4.96 | 23900 | 2.3188 | 25775 | 20.5 | 4.09 | 19400 | 2.1479
216772570 | Enertech | WBAHP | Water-to-Air and Brine-to-Air | EVT030* |  | 31750 | 16.9 | 5.2 | 37150 | 2.6458 | 35000 | 25.8 | 4.72 | 30300 | 2.9167 | 32900 | 19.8 | 3.98 | 24425 | 2.7417
216772571 | Enertech | WBAHP | Water-to-Air and Brine-to-Air | EVT036* |  | 36975 | 16.3 | 5.31 | 45500 | 3.0812 | 41050 | 24.3 | 4.7 | 36900 | 3.4208 | 38450 | 18.8 | 3.94 | 29500 | 3.2042
216772572 | Enertech | WBAHP | Water-to-Air and Brine-to-Air | EVT042* |  | 44000 | 16.8 | 5.5 | 51725 | 3.6667 | 49200 | 25.3 | 4.89 | 41900 | 4.1 | 45900 | 19.4 | 4.14 | 32975 | 3.825
216772573 | Enertech | WBAHP | Water-to-Air and Brine-to-Air | EVT048* | [6 empty] | 53600 | 24.5 | 4.9 | 48500 | 4.4667 | 50300 | 18.8 | 4 | 38500 | 4.1917
5339321 | TTHERM GEO | WBAHP | Water-to-Air and Brine-to-Air | TVA-036-1* | [6 empty] | 42000 | 22.89 | 4.28 | 42600 | 3.5 | 38100 | 17.47 | 3.66 | 32700 | 3.175
5339322 | TTHERM GEO | WBAHP | Water-to-Air and Brine-to-Air | TVA-048-1* | [6 empty] | 55400 | 22.21 | 4.1 | 57300 | 4.6167 | 52600 | 17.1 | 3.6 | 45200 | 4.3833
5339326 | TTHERM GEO | WBAHP | Water-to-Air and Brine-to-Air | TVT-024-1* | [6 empty] | 36500 | 19.74 | 4.01 | 30300 | 3.0417 | 32700 | 16.09 | 3.66 | 24100 | 2.725
5339329 | TTHERM GEO | WBAHP | Water-to-Air and Brine-to-Air | TVT-042-1* | [6 empty] | 49300 | 19.32 | 4.07 | 44600 | 4.1083 | 47600 | 14.93 | 3.59 | 35600 | 3.9667
5339330 | TTHERM GEO | WBAHP | Water-to-Air and Brine-to-Air | TVT-048-1* | [6 empty] | 64200 | 19.13 | 4.06 | 55700 | 5.35 | 58300 | 15.02 | 3.55 | 44400 | 4.8583
5423010 | TTHERM GEO | WBWHP | Water-to-Water and Brine-to-Water | THA-036-* | [6 empty] | 40100 | 20.7 | 3.7 | 43900 | 3.3417 | 36600 | 16.1 | 3.1 | 32300 | 3.05
5423011 | TTHERM GEO | WBWHP | Water-to-Water and Brine-to-Water | THA-048-* | [6 empty] | 55100 | 20.1 | 3.6 | 60100 | 4.5917 | 54200 | 16.1 | 3.1 | 45200 | 4.5167
217735436 | DAIKIN | WBAHP | Water-to-Air and Brine-to-Air | WSTH030J1*B*C |  | 31400 | 16.78 | 5.26 | 34900 | 2.6167
217735438 | DAIKIN | WBAHP | Water-to-Air and Brine-to-Air | WSTH036J1*B*C |  | 38000 | 18.06 | 5.25 | 42900 | 3.1667
217735440 | DAIKIN | WBAHP | Water-to-Air and Brine-to-Air | WSTV024J1*B*C |  | 24300 | 17.24 | 5.7 | 28000 | 2.025
217735442 | DAIKIN | WBAHP | Water-to-Air and Brine-to-Air | WSTV030J1*B*C |  | 31200 | 16.63 | 5.41 | 34700 | 2.6
217735444 | DAIKIN | WBAHP | Water-to-Air and Brine-to-Air | WSTV036J1*B*C |  | 38100 | 18.08 | 5.08 | 41100 | 3.175
217735642 | CARRIER | WBAHP | Water-to-Air and Brine-to-Air | 50WD*024(U/V/W/Y)**3*(A-H)** | [6 empty] | 25200 | 22.3 | 3.9 | 22200 | 2.1 | 24200 | 16.5 | 3.6 | 17400 | 2.0167
217735643 | CARRIER | WBAHP | Water-to-Air and Brine-to-Air | 50WD*024(U/V/W/Y)**3*(J-R)** | [6 empty] | 24800 | 21.9 | 3.9 | 21800 | 2.0667 | 23800 | 16.2 | 3.5 | 17000 | 1.9833
217735644 | CARRIER | WBAHP | Water-to-Air and Brine-to-Air | 50WD*024(U/V/W/Y)**4*(A-H)** | [6 empty] | 25200 | 22.3 | 3.9 | 22200 | 2.1 | 24200 | 16.5 | 3.6 | 17400 | 2.0167
217735645 | CARRIER | WBAHP | Water-to-Air and Brine-to-Air | 50WD*024(U/V/W/Y)**4*(J-R)** | [6 empty] | 24800 | 21.9 | 3.9 | 21800 | 2.0667 | 23800 | 16.2 | 3.5 | 17000 | 1.9833
217735646 | CARRIER | WBAHP | Water-to-Air and Brine-to-Air | 50WD*024(U/V/W/Y)**5*(A-H)** | [6 empty] | 25200 | 22.3 | 3.9 | 22200 | 2.1 | 24200 | 16.5 | 3.6 | 17400 | 2.0167
217735647 | CARRIER | WBAHP | Water-to-Air and Brine-to-Air | 50WD*024(U/V/W/Y)**5*(J-R)** | [6 empty] | 24800 | 21.9 | 3.9 | 21800 | 2.0667 | 23800 | 16.2 | 3.5 | 17000 | 1.9833
217735648 | CARRIER | WBAHP | Water-to-Air and Brine-to-Air | 50WD*024(U/V/W/Y)**6*(A-H)** | [6 empty] | 25200 | 22.3 | 3.9 | 22200 | 2.1 | 24200 | 16.5 | 3.6 | 17400 | 2.0167
217735649 | CARRIER | WBAHP | Water-to-Air and Brine-to-Air | 50WD*024(U/V/W/Y)**6*(J-R)** | [6 empty] | 24800 | 21.9 | 3.9 | 21800 | 2.0667 | 23800 | 16.2 | 3.5 | 17000 | 1.9833
217735650 | CARRIER | WBAHP | Water-to-Air and Brine-to-Air | 50WD*030(U/V/W/Y)**3*(A-H)** | [6 empty] | 31000 | 21.3 | 3.9 | 27200 | 2.5833 | 30000 | 16 | 3.6 | 22600 | 2.5
217735651 | CARRIER | WBAHP | Water-to-Air and Brine-to-Air | 50WD*030(U/V/W/Y)**3*(J-R)** | [6 empty] | 30400 | 20.4 | 3.9 | 26600 | 2.5333 | 29400 | 15.7 | 3.5 | 22200 | 2.45
217735652 | CARRIER | WBAHP | Water-to-Air and Brine-to-Air | 50WD*030(U/V/W/Y)**4*(A-H)** | [6 empty] | 31000 | 21.3 | 3.9 | 27200 | 2.5833 | 30000 | 16 | 3.6 | 22600 | 2.5
217735653 | CARRIER | WBAHP | Water-to-Air and Brine-to-Air | 50WD*030(U/V/W/Y)**4*(J-R)** | [6 empty] | 30400 | 20.4 | 3.9 | 26600 | 2.5333 | 29400 | 15.7 | 3.5 | 22200 | 2.45
217735654 | CARRIER | WBAHP | Water-to-Air and Brine-to-Air | 50WD*030(U/V/W/Y)**5*(A-H)** | [6 empty] | 31000 | 21.3 | 3.9 | 27200 | 2.5833 | 30000 | 16 | 3.6 | 22600 | 2.5
217735655 | CARRIER | WBAHP | Water-to-Air and Brine-to-Air | 50WD*030(U/V/W/Y)**5*(J-R)** | [6 empty] | 30400 | 20.4 | 3.9 | 26600 | 2.5333 | 29400 | 15.7 | 3.5 | 22200 | 2.45
217735656 | CARRIER | WBAHP | Water-to-Air and Brine-to-Air | 50WD*030(U/V/W/Y)**6*(A-H)** | [6 empty] | 31000 | 21.3 | 3.9 | 27200 | 2.5833 | 30000 | 16 | 3.6 | 22600 | 2.5
217735657 | CARRIER | WBAHP | Water-to-Air and Brine-to-Air | 50WD*030(U/V/W/Y)**6*(J-R)** | [6 empty] | 30400 | 20.4 | 3.9 | 26600 | 2.5333 | 29400 | 15.7 | 3.5 | 22200 | 2.45
217735658 | CARRIER | WBAHP | Water-to-Air and Brine-to-Air | 50WD*036(U/V/W/Y)**3*(A-H)** | [6 empty] | 38800 | 20.4 | 4.1 | 34400 | 3.2333 | 36800 | 16 | 3.6 | 27200 | 3.0667
217735659 | CARRIER | WBAHP | Water-to-Air and Brine-to-Air | 50WD*036(U/V/W/Y)**3*(J-R)** | [6 empty] | 38000 | 20 | 4 | 33400 | 3.1667 | 36000 | 15.7 | 3.5 | 26600 | 3
217735660 | CARRIER | WBAHP | Water-to-Air and Brine-to-Air | 50WD*036(U/V/W/Y)**4*(A-H)** | [6 empty] | 38800 | 20.4 | 4.1 | 34400 | 3.2333 | 36800 | 16 | 3.6 | 27200 | 3.0667
217735661 | CARRIER | WBAHP | Water-to-Air and Brine-to-Air | 50WD*036(U/V/W/Y)**4*(J-R)** | [6 empty] | 38000 | 20 | 4 | 33400 | 3.1667 | 36000 | 15.7 | 3.5 | 26600 | 3
217735662 | CARRIER | WBAHP | Water-to-Air and Brine-to-Air | 50WD*036(U/V/W/Y)**5*(A-H)** | [6 empty] | 38800 | 20.4 | 4.1 | 34400 | 3.2333 | 36800 | 16 | 3.6 | 27200 | 3.0667
217735663 | CARRIER | WBAHP | Water-to-Air and Brine-to-Air | 50WD*036(U/V/W/Y)**5*(J-R)** | [6 empty] | 38000 | 20 | 4 | 33400 | 3.1667 | 36000 | 15.7 | 3.5 | 26600 | 3
217735664 | CARRIER | WBAHP | Water-to-Air and Brine-to-Air | 50WD*036(U/V/W/Y)**6*(A-H)** | [6 empty] | 38800 | 20.4 | 4.1 | 34400 | 3.2333 | 36800 | 16 | 3.6 | 27200 | 3.0667
217735665 | CARRIER | WBAHP | Water-to-Air and Brine-to-Air | 50WD*036(U/V/W/Y)**6*(J-R)** | [6 empty] | 38000 | 20 | 4 | 33400 | 3.1667 | 36000 | 15.7 | 3.5 | 26600 | 3
217735666 | CARRIER | WBAHP | Water-to-Air and Brine-to-Air | 50WD*042(U/V/W/Y)**3*(A-H)** | [6 empty] | 43500 | 20.4 | 4.1 | 39000 | 3.625 | 41500 | 16 | 3.6 | 31000 | 3.4583
217735667 | CARRIER | WBAHP | Water-to-Air and Brine-to-Air | 50WD*042(U/V/W/Y)**3*(J-R)** | [6 empty] | 42500 | 20 | 4 | 38000 | 3.5417 | 40500 | 15.7 | 3.5 | 30500 | 3.375
217735668 | CARRIER | WBAHP | Water-to-Air and Brine-to-Air | 50WD*042(U/V/W/Y)**5*(A-H)** | [6 empty] | 43500 | 20.4 | 4.1 | 39000 | 3.625 | 41500 | 16 | 3.6 | 31000 | 3.4583
217735669 | CARRIER | WBAHP | Water-to-Air and Brine-to-Air | 50WD*042(U/V/W/Y)**5*(J-R)** | [6 empty] | 42500 | 20 | 4 | 38000 | 3.5417 | 40500 | 15.7 | 3.5 | 30500 | 3.375
217735670 | CARRIER | WBAHP | Water-to-Air and Brine-to-Air | 50WD*042(U/V/W/Y)**6*(A-H)** | [6 empty] | 43500 | 20.4 | 4.1 | 39000 | 3.625 | 41500 | 16 | 3.6 | 31000 | 3.4583
217735671 | CARRIER | WBAHP | Water-to-Air and Brine-to-Air | 50WD*042(U/V/W/Y)**6*(J-R)** | [6 empty] | 42500 | 20 | 4 | 38000 | 3.5417 | 40500 | 15.7 | 3.5 | 30500 | 3.375
217735672 | CARRIER | WBAHP | Water-to-Air and Brine-to-Air | 50WD*048(U/V/W/Y)**3*(A-H)** | [6 empty] | 50500 | 20.4 | 4.1 | 46500 | 4.2083 | 47500 | 16 | 3.6 | 37000 | 3.9583
217735673 | CARRIER | WBAHP | Water-to-Air and Brine-to-Air | 50WD*048(U/V/W/Y)**3*(J-R)** | [6 empty] | 49500 | 20 | 4 | 45500 | 4.125 | 46500 | 15.7 | 3.5 | 36000 | 3.875
217735674 | CARRIER | WBAHP | Water-to-Air and Brine-to-Air | 50WD*048(U/V/W/Y)**5*(A-H)** | [6 empty] | 50500 | 20.4 | 4.1 | 46500 | 4.2083 | 47500 | 16 | 3.6 | 37000 | 3.9583
217735675 | CARRIER | WBAHP | Water-to-Air and Brine-to-Air | 50WD*048(U/V/W/Y)**5*(J-R)** | [6 empty] | 49500 | 20 | 4 | 45500 | 4.125 | 46500 | 15.7 | 3.5 | 36000 | 3.875
217735676 | CARRIER | WBAHP | Water-to-Air and Brine-to-Air | 50WD*048(U/V/W/Y)**6*(A-H)** | [6 empty] | 50500 | 20.4 | 4.1 | 46500 | 4.2083 | 47500 | 16 | 3.6 | 37000 | 3.9583
217735677 | CARRIER | WBAHP | Water-to-Air and Brine-to-Air | 50WD*048(U/V/W/Y)**6*(J-R)** | [6 empty] | 49500 | 20 | 4 | 45500 | 4.125 | 46500 | 15.7 | 3.5 | 36000 | 3.875
217735679 | CARRIER | WBAHP | Water-to-Air and Brine-to-Air | 50WD*060(U/V/W/Y)**3*(J-R)** | [6 empty] | 63000 | 19 | 4 | 55500 | 5.25 | 59000 | 15.2 | 3.5 | 43500 | 4.9167
217735681 | CARRIER | WBAHP | Water-to-Air and Brine-to-Air | 50WD*060(U/V/W/Y)**5*(J-R)** | [6 empty] | 63000 | 19 | 4 | 55500 | 5.25 | 59000 | 15.2 | 3.5 | 43500 | 4.9167
217735683 | CARRIER | WBAHP | Water-to-Air and Brine-to-Air | 50WD*060(U/V/W/Y)**6*(J-R)** | [6 empty] | 63000 | 19 | 4 | 55500 | 5.25 | 59000 | 15.2 | 3.5 | 43500 | 4.9167
8737982 | GEOCOMFORT | WBAHP | Water-to-Air and Brine-to-Air | GVS060 | [6 empty] | 63300 | 21.3 | 4.3 | 58700 | 5.275
8737983 | HYDRON MODULE | WBAHP | Water-to-Air and Brine-to-Air | HVS060 | [6 empty] | 63300 | 21.3 | 4.3 | 58700 | 5.275
8737984 | TETCO | WBAHP | Water-to-Air and Brine-to-Air | TVS060 | [6 empty] | 63300 | 21.3 | 4.3 | 58700 | 5.275
8737985 | GEOCOMFORT | WBAHP | Water-to-Air and Brine-to-Air | GVS060*2 | [6 empty] | 63300 | 21.3 | 4.3 | 58700 | 5.275
8737986 | HYDRON MODULE | WBAHP | Water-to-Air and Brine-to-Air | HVS060*2 | [6 empty] | 63300 | 21.3 | 4.3 | 58700 | 5.275
8737987 | TETCO | WBAHP | Water-to-Air and Brine-to-Air | TVS060*2 | [6 empty] | 63300 | 21.3 | 4.3 | 58700 | 5.275
8737988 | GEOCOMFORT | WBAHP | Water-to-Air and Brine-to-Air | GVS060*3 | [6 empty] | 63300 | 21.3 | 4.3 | 58700 | 5.275
8737989 | HYDRON MODULE | WBAHP | Water-to-Air and Brine-to-Air | HVS060*3 | [6 empty] | 63300 | 21.3 | 4.3 | 58700 | 5.275
8737990 | TETCO | WBAHP | Water-to-Air and Brine-to-Air | TVS060*3 | [6 empty] | 63300 | 21.3 | 4.3 | 58700 | 5.275
8737991 | GEOCOMFORT | WBAHP | Water-to-Air and Brine-to-Air | GVS060*4 | [6 empty] | 63300 | 21.3 | 4.3 | 58700 | 5.275
8737992 | HYDRON MODULE | WBAHP | Water-to-Air and Brine-to-Air | HVS060*4 | [6 empty] | 63300 | 21.3 | 4.3 | 58700 | 5.275
8737993 | TETCO | WBAHP | Water-to-Air and Brine-to-Air | TVS060*4 | [6 empty] | 63300 | 21.3 | 4.3 | 58700 | 5.275
8738031 | GEOCOMFORT | WBAHP | Water-to-Air and Brine-to-Air | GVT060 | [6 empty] | 64200 | 22 | 4.5 | 57500 | 5.35 | 60900 | 17.6 | 3.8 | 46300 | 5.075
8738032 | HYDRON MODULE | WBAHP | Water-to-Air and Brine-to-Air | HVT060 | [6 empty] | 64200 | 22 | 4.5 | 57500 | 5.35 | 60900 | 17.6 | 3.8 | 46300 | 5.075
8738033 | TETCO | WBAHP | Water-to-Air and Brine-to-Air | TVT060 | [6 empty] | 64200 | 22 | 4.5 | 57500 | 5.35 | 60900 | 17.6 | 3.8 | 46300 | 5.075
8738034 | GEOCOMFORT | WBAHP | Water-to-Air and Brine-to-Air | GVT060*2 | [6 empty] | 64200 | 22 | 4.5 | 57500 | 5.35 | 60900 | 17.6 | 3.8 | 46300 | 5.075
8738035 | HYDRON MODULE | WBAHP | Water-to-Air and Brine-to-Air | HVT060*2 | [6 empty] | 64200 | 22 | 4.5 | 57500 | 5.35 | 60900 | 17.6 | 3.8 | 46300 | 5.075
8738036 | TETCO | WBAHP | Water-to-Air and Brine-to-Air | TVT060*2 | [6 empty] | 64200 | 22 | 4.5 | 57500 | 5.35 | 60900 | 17.6 | 3.8 | 46300 | 5.075
203495474 | GEOSTAR | WBAHP-C | Water-to-Air and Brine-to-Air | 103J049**1 | SRAA048* | [5 empty] | 51000 | 24.2 | 4.6 | 47100 | 4.25 | 46300 | 18 | 3.9 | 37700 | 3.8583
203696349 | HYDROTECH | WBAHP | Water-to-Air and Brine-to-Air | WSV6024A | [6 empty] | 25400 | 24 | 4.1 | 22000 | 2.1167
203696351 | HYDROTECH | WBAHP | Water-to-Air and Brine-to-Air | WSV6036A | [6 empty] | 41500 | 24 | 4.1 | 35500 | 3.4583
203817317 | GEO-THERMAL SPLIT | WBAHP-C | Water-to-Air and Brine-to-Air | GZ048*******1**1 | CAP**48**AL* | [5 empty] | 52000 | 20.3 | 4.2 | 46600 | 4.3333 | 49000 | 15.5 | 3.55 | 36100 | 4.0833
203818218 | CARRIER | WBAHP-C | Water-to-Air and Brine-to-Air | GZ048*******1**1 | CAP**48**AL* | [5 empty] | 52000 | 20.3 | 4.2 | 46600 | 4.3333 | 49000 | 15.5 | 3.55 | 36100 | 4.0833
203818219 | BRYANT | WBAHP-C | Water-to-Air and Brine-to-Air | GZ048*******1**1 | CAP**48**AL* | [5 empty] | 52000 | 20.3 | 4.2 | 46600 | 4.3333 | 49000 | 15.5 | 3.55 | 36100 | 4.0833
203818220 | HEIL | WBAHP-C | Water-to-Air and Brine-to-Air | HS048*******1**1 | EAM4X48L**A* | [5 empty] | 52000 | 20.3 | 4.2 | 46600 | 4.3333 | 49000 | 15.5 | 3.55 | 36100 | 4.0833
203818221 | ARCOAIRE | WBAHP-C | Water-to-Air and Brine-to-Air | HS048*******1**1 | EAM4X48L**A* | [5 empty] | 52000 | 20.3 | 4.2 | 46600 | 4.3333 | 49000 | 15.5 | 3.55 | 36100 | 4.0833
203818222 | KEEPRITE | WBAHP-C | Water-to-Air and Brine-to-Air | HS048*******1**1 | EAM4X48L**A* | [5 empty] | 52000 | 20.3 | 4.2 | 46600 | 4.3333 | 49000 | 15.5 | 3.55 | 36100 | 4.0833
203818223 | TEMPSTAR | WBAHP-C | Water-to-Air and Brine-to-Air | HS048*******1**1 | EAM4X48L**A* | [5 empty] | 52000 | 20.3 | 4.2 | 46600 | 4.3333 | 49000 | 15.5 | 3.55 | 36100 | 4.0833
203818224 | COMFORTMAKER | WBAHP-C | Water-to-Air and Brine-to-Air | HS048*******1**1 | EAM4X48L**A* | [5 empty] | 52000 | 20.3 | 4.2 | 46600 | 4.3333 | 49000 | 15.5 | 3.55 | 36100 | 4.0833
203818225 | DAY & NIGHT | WBAHP-C | Water-to-Air and Brine-to-Air | HS048*******1**1 | EAM4X48L**A* | [5 empty] | 52000 | 20.3 | 4.2 | 46600 | 4.3333 | 49000 | 15.5 | 3.55 | 36100 | 4.0833
203993050 | GEOSTAR | WBAHP | Water-to-Air and Brine-to-Air | 111H049**1*(1,2) | [6 empty] | 50200 | 23.1 | 4.5 | 46900 | 4.1833 | 47700 | 18.2 | 3.8 | 38000 | 3.975
203993051 | GEOSTAR | WBAHP | Water-to-Air and Brine-to-Air | 111H064**1*1 | [6 empty] | 63900 | 21 | 4.5 | 58600 | 5.325 | 58300 | 16.2 | 3.8 | 46600 | 4.8583
203995293 | HYDROTECH | WBAHP | Water-to-Air and Brine-to-Air | WSV6042A | [6 empty] | 46500 | 24 | 4.2 | 39000 | 3.875
212587993 | HYDROTECH | WBAHP | Water-to-Air and Brine-to-Air | HRCX09*-7 | [6 empty] | 11500 | 23.9 | 4.1 | 8800 | 0.95833
212587994 | AE Air | WBAHP | Water-to-Air and Brine-to-Air | HRCX09*-7 | [6 empty] | 11500 | 23.9 | 4.1 | 8800 | 0.95833
213087558 | WaterFurnace | WBAHP-CB | Water-to-Air and Brine-to-Air | NDS049J1 | SAH048* | [5 empty] | 51000 | 24.2 | 4.6 | 47100 | 4.25 | 46300 | 18 | 3.9 | 37700 | 3.8583
213087559 | WaterFurnace | WBAHP-C | Water-to-Air and Brine-to-Air | NDS049J1 | SRAA048* | [5 empty] | 51000 | 24.2 | 4.6 | 47100 | 4.25 | 46300 | 18 | 3.9 | 37700 | 3.8583
213087562 | WaterFurnace | WBAHP-CB | Water-to-Air and Brine-to-Air | NDS064J1 | SAH060* | [5 empty] | 63200 | 22.5 | 4.4 | 56000 | 5.2667 | 57400 | 17 | 3.7 | 45200 | 4.7833
213087563 | WaterFurnace | WBAHP-C | Water-to-Air and Brine-to-Air | NDS064J1 | SRAA060* | [5 empty] | 63200 | 22.5 | 4.4 | 56000 | 5.2667 | 57400 | 17 | 3.7 | 45200 | 4.7833
213154439 | GeoSmart Energy | WBAHP-CB | Water-to-Air and Brine-to-Air | GTS026*1******K | SAH026* | [5 empty] | 25800 | 23 | 4.6 | 23300 | 2.15 | 23400 | 17.5 | 3.7 | 18400 | 1.95
213154440 | GeoSmart Energy | WBAHP-C | Water-to-Air and Brine-to-Air | GTS026*1******K | SRAA026* | [5 empty] | 25800 | 23 | 4.6 | 23300 | 2.15 | 23400 | 17.5 | 3.7 | 18400 | 1.95
213154441 | GeoSmart Energy | WBAHP-CB | Water-to-Air and Brine-to-Air | GTS049*1******K | SAH048* | [5 empty] | 51000 | 24.2 | 4.6 | 47100 | 4.25 | 46300 | 18 | 3.9 | 37700 | 3.8583
213154442 | GeoSmart Energy | WBAHP-C | Water-to-Air and Brine-to-Air | GTS049*1******K | SRAA048* | [5 empty] | 51000 | 24.2 | 4.6 | 47100 | 4.25 | 46300 | 18 | 3.9 | 37700 | 3.8583
213154445 | GeoSmart Energy | WBAHP-CB | Water-to-Air and Brine-to-Air | GTS064*1******K | SAH060* | [5 empty] | 63200 | 22.5 | 4.4 | 56000 | 5.2667 | 57400 | 17 | 3.7 | 45200 | 4.7833
216625816 | GeoSmart Energy | WBAHP | Water-to-Air and Brine-to-Air | S5A(V/H)036*S4**2 |  | 36000 | 18.8 | 5.8 | 39000 | 3 | 39000 | 29 | 5 | 32000 | 3.25 | 37500 | 21.5 | 4.2 | 26000 | 3.125
216625817 | GeoSmart Energy | WBAHP | Water-to-Air and Brine-to-Air | S5A(V/H)036*S4**4 |  | 36000 | 18.8 | 5.8 | 39000 | 3 | 39000 | 29 | 5 | 32000 | 3.25 | 37500 | 21.5 | 4.2 | 26000 | 3.125
216625818 | GeoSmart Energy | WBAHP | Water-to-Air and Brine-to-Air | S5A(V/H)042*D0**1 | [6 empty] | 46200 | 26.6 | 5.2 | 41700 | 3.85 | 41700 | 19.2 | 4.4 | 33700 | 3.475
216625819 | GeoSmart Energy | WBAHP | Water-to-Air and Brine-to-Air | S5A(V/H)042*D0**2 | [6 empty] | 46200 | 26.6 | 5.2 | 41700 | 3.85 | 41700 | 19.2 | 4.4 | 33700 | 3.475
216625820 | GeoSmart Energy | WBAHP | Water-to-Air and Brine-to-Air | S5A(V/H)042*D0**4 | [6 empty] | 46200 | 26.6 | 5.2 | 41700 | 3.85 | 41700 | 19.2 | 4.4 | 33700 | 3.475
216625821 | GeoSmart Energy | WBAHP | Water-to-Air and Brine-to-Air | S5A(V/H)042*D2**2 | [6 empty] | 46200 | 26.6 | 5.2 | 41700 | 3.85 | 41700 | 19.2 | 4.4 | 33700 | 3.475
216625822 | GeoSmart Energy | WBAHP | Water-to-Air and Brine-to-Air | S5A(V/H)042*D3**1 | [6 empty] | 46200 | 26.6 | 5.2 | 41700 | 3.85 | 41700 | 19.2 | 4.4 | 33700 | 3.475
216625823 | GeoSmart Energy | WBAHP | Water-to-Air and Brine-to-Air | S5A(V/H)042*D3**2 | [6 empty] | 46200 | 26.6 | 5.2 | 41700 | 3.85 | 41700 | 19.2 | 4.4 | 33700 | 3.475
216625824 | GeoSmart Energy | WBAHP | Water-to-Air and Brine-to-Air | S5A(V/H)042*D3**4 | [6 empty] | 46200 | 26.6 | 5.2 | 41700 | 3.85 | 41700 | 19.2 | 4.4 | 33700 | 3.475
216625825 | GeoSmart Energy | WBAHP | Water-to-Air and Brine-to-Air | S5A(V/H)042*D4**1 | [6 empty] | 46200 | 26.6 | 5.2 | 41700 | 3.85 | 41700 | 19.2 | 4.4 | 33700 | 3.475
216625826 | GeoSmart Energy | WBAHP | Water-to-Air and Brine-to-Air | S5A(V/H)042*D4**2 | [6 empty] | 46200 | 26.6 | 5.2 | 41700 | 3.85 | 41700 | 19.2 | 4.4 | 33700 | 3.475
216625827 | GeoSmart Energy | WBAHP | Water-to-Air and Brine-to-Air | S5A(V/H)042*D4**4 | [6 empty] | 46200 | 26.6 | 5.2 | 41700 | 3.85 | 41700 | 19.2 | 4.4 | 33700 | 3.475
216625828 | GeoSmart Energy | WBAHP | Water-to-Air and Brine-to-Air | S5A(V/H)042*S0**1 |  | 42000 | 18.4 | 6 | 49000 | 3.5 | 45000 | 27 | 5.2 | 39000 | 3.75 | 42000 | 21.2 | 4.2 | 32000 | 3.5
216625829 | GeoSmart Energy | WBAHP | Water-to-Air and Brine-to-Air | S5A(V/H)042*S0**2 |  | 42000 | 18.4 | 6 | 49000 | 3.5 | 45000 | 27 | 5.2 | 39000 | 3.75 | 42000 | 21.2 | 4.2 | 32000 | 3.5
216625830 | GeoSmart Energy | WBAHP | Water-to-Air and Brine-to-Air | S5A(V/H)042*S0**4 |  | 42000 | 18.4 | 6 | 49000 | 3.5 | 45000 | 27 | 5.2 | 39000 | 3.75 | 42000 | 21.2 | 4.2 | 32000 | 3.5
216625831 | GeoSmart Energy | WBAHP | Water-to-Air and Brine-to-Air | S5A(V/H)042*S2**2 |  | 42000 | 18.4 | 6 | 49000 | 3.5 | 45000 | 27 | 5.2 | 39000 | 3.75 | 42000 | 21.2 | 4.2 | 32000 | 3.5
216625832 | GeoSmart Energy | WBAHP | Water-to-Air and Brine-to-Air | S5A(V/H)042*S3**1 |  | 42000 | 18.4 | 6 | 49000 | 3.5 | 45000 | 27 | 5.2 | 39000 | 3.75 | 42000 | 21.2 | 4.2 | 32000 | 3.5
216625833 | GeoSmart Energy | WBAHP | Water-to-Air and Brine-to-Air | S5A(V/H)042*S3**2 |  | 42000 | 18.4 | 6 | 49000 | 3.5 | 45000 | 27 | 5.2 | 39000 | 3.75 | 42000 | 21.2 | 4.2 | 32000 | 3.5
216625834 | GeoSmart Energy | WBAHP | Water-to-Air and Brine-to-Air | S5A(V/H)042*S3**4 |  | 42000 | 18.4 | 6 | 49000 | 3.5 | 45000 | 27 | 5.2 | 39000 | 3.75 | 42000 | 21.2 | 4.2 | 32000 | 3.5
216625835 | GeoSmart Energy | WBAHP | Water-to-Air and Brine-to-Air | S5A(V/H)042*S4**1 |  | 42000 | 18.4 | 6 | 49000 | 3.5 | 45000 | 27 | 5.2 | 39000 | 3.75 | 42000 | 21.2 | 4.2 | 32000 | 3.5
216625836 | GeoSmart Energy | WBAHP | Water-to-Air and Brine-to-Air | S5A(V/H)042*S4**2 |  | 42000 | 18.4 | 6 | 49000 | 3.5 | 45000 | 27 | 5.2 | 39000 | 3.75 | 42000 | 21.2 | 4.2 | 32000 | 3.5
216625837 | GeoSmart Energy | WBAHP | Water-to-Air and Brine-to-Air | S5A(V/H)042*S4**4 |  | 42000 | 18.4 | 6 | 49000 | 3.5 | 45000 | 27 | 5.2 | 39000 | 3.75 | 42000 | 21.2 | 4.2 | 32000 | 3.5
216625838 | GeoSmart Energy | WBAHP | Water-to-Air and Brine-to-Air | S5A(V/H)048*D0**1 | [6 empty] | 53100 | 24.9 | 5.1 | 49300 | 4.425 | 50500 | 18.9 | 4.4 | 40100 | 4.2083
216625839 | GeoSmart Energy | WBAHP | Water-to-Air and Brine-to-Air | S5A(V/H)048*D0**2 | [6 empty] | 53100 | 24.9 | 5.1 | 49300 | 4.425 | 50500 | 18.9 | 4.4 | 40100 | 4.2083
3628407 | WaterFurnace | WBAHP | Water-to-Air and Brine-to-Air | USH023**0*1 | [6 empty] | 25400 | 23 | 4.3 | 21900 | 2.1167
3628408 | WaterFurnace | WBAHP | Water-to-Air and Brine-to-Air | USV/USH036**3*1 | [6 empty] | 37700 | 23 | 4.3 | 33000 | 3.1417 | 34500 | 17.3 | 3.6 | 26000 | 2.875
3628409 | WaterFurnace | WBAHP | Water-to-Air and Brine-to-Air | USV/USH036**0*1 | [6 empty] | 37700 | 23 | 4.3 | 33000 | 3.1417 | 34500 | 17.3 | 3.6 | 26000 | 2.875
3628410 | WaterFurnace | WBAHP | Water-to-Air and Brine-to-Air | USV/USH036**4*1 | [6 empty] | 37700 | 23 | 4.3 | 33000 | 3.1417 | 34500 | 17.3 | 3.6 | 26000 | 2.875
3628411 | WaterFurnace | WBAHP | Water-to-Air and Brine-to-Air | USH023**3*1 | [6 empty] | 25400 | 23 | 4.3 | 21900 | 2.1167
3628412 | WaterFurnace | WBAHP | Water-to-Air and Brine-to-Air | USH023**2*1 | [6 empty] | 25400 | 23 | 4.3 | 21900 | 2.1167
3628413 | WaterFurnace | WBAHP | Water-to-Air and Brine-to-Air | USH023**4*1 | [6 empty] | 25400 | 23 | 4.3 | 21900 | 2.1167
3628414 | WaterFurnace | WBAHP | Water-to-Air and Brine-to-Air | USV/USH018**0*1 | [6 empty] | 20600 | 24 | 4.4 | 17500 | 1.7167 | 18500 | 17.5 | 3.7 | 13700 | 1.5417
3628415 | WaterFurnace | WBAHP | Water-to-Air and Brine-to-Air | USV/USH018**2*1 | [6 empty] | 20600 | 24 | 4.4 | 17500 | 1.7167 | 18500 | 17.5 | 3.7 | 13700 | 1.5417
3628416 | WaterFurnace | WBAHP | Water-to-Air and Brine-to-Air | USV/USH015**0*1 | [6 empty] | 16000 | 24.3 | 4.4 | 15000 | 1.3333 | 14700 | 17.5 | 3.7 | 11500 | 1.225
3628417 | WaterFurnace | WBAHP | Water-to-Air and Brine-to-Air | USV/USH015**2*1 | [6 empty] | 16000 | 24.3 | 4.4 | 15000 | 1.3333 | 14700 | 17.5 | 3.7 | 11500 | 1.225
3655222 | GEOSTAR | WBAHP-O | Water-to-Air and Brine-to-Air | GCC/GCW/GCS/GCE15*0 | [6 empty] | 16200 | 22 | 4.1 | 14000 | 1.35
3655223 | GEOSTAR | WBAHP-O | Water-to-Air and Brine-to-Air | GCC/GCW/GCS/GCE15*2 | [6 empty] | 16200 | 22 | 4.1 | 14000 | 1.35
3696260 | GEOSTAR | WBAHP | Water-to-Air and Brine-to-Air | ZS015**0*0 | [6 empty] | 16000 | 24 | 4.1 | 15000 | 1.3333
3696261 | GEOSTAR | WBAHP | Water-to-Air and Brine-to-Air | ZS015**2*0 | [6 empty] | 16000 | 24 | 4.1 | 15000 | 1.3333
202330453 | AAON, Inc. | WBAHP | Water-to-Air and Brine-to-Air | RQ-005-1-0-DCAY-S0-10-000-A | [6 empty] | 61500 | 22.3 | 4.6 | 53000 | 5.125
202330457 | AAON, Inc. | WBAHP | Water-to-Air and Brine-to-Air | RQ-005-2-0-DCAY-S0-10-000-A | [6 empty] | 61500 | 22.3 | 4.6 | 53000 | 5.125
202330458 | AAON, Inc. | WBAHP | Water-to-Air and Brine-to-Air | RQ-005-3-0-DCAY-S0-10-000-A | [6 empty] | 61500 | 22.3 | 4.6 | 53000 | 5.125
202330459 | AAON, Inc. | WBAHP | Water-to-Air and Brine-to-Air | RQ-005-4-0-DCAY-S0-10-000-A | [6 empty] | 61500 | 22.3 | 4.6 | 53000 | 5.125
202330469 | AAON, Inc. | WBAHP | Water-to-Air and Brine-to-Air | RN-006-2-0-BCAY-V0-10-000-A | [6 empty] | 63300 | 22.2 | 4.2 | 52200 | 5.275
202330470 | AAON, Inc. | WBAHP | Water-to-Air and Brine-to-Air | RN-006-3-0-BCAY-V0-10-000-A | [6 empty] | 63300 | 22.2 | 4.2 | 52200 | 5.275
202330471 | AAON, Inc. | WBAHP | Water-to-Air and Brine-to-Air | RN-006-4-0-BCAY-V0-10-000-A | [6 empty] | 63300 | 22.2 | 4.2 | 52200 | 5.275
5220675 | DAIKIN | WBAHP | Water-to-Air and Brine-to-Air | WGSV/WGSH030B*E |  | 30000 | 17.3 | 5.8 | 33600 | 2.5 | [5 empty] | 31300 | 20.1 | 4.1 | 21600 | 2.6083
5220676 | DAIKIN | WBAHP | Water-to-Air and Brine-to-Air | WGSV/WGSH030B*F |  | 30000 | 17.3 | 5.8 | 33600 | 2.5 | [5 empty] | 31300 | 20.1 | 4.1 | 21600 | 2.6083
5220677 | DAIKIN | WBAHP | Water-to-Air and Brine-to-Air | WGSV/WGSH030B*J |  | 30000 | 17.3 | 5.8 | 33600 | 2.5 | [5 empty] | 31300 | 20.1 | 4.1 | 21600 | 2.6083
5220678 | DAIKIN | WBAHP | Water-to-Air and Brine-to-Air | WGSV/WGSH030B*K |  | 30000 | 17.3 | 5.8 | 33600 | 2.5 | [5 empty] | 31300 | 20.1 | 4.1 | 21600 | 2.6083
5220681 | DAIKIN | WBAHP | Water-to-Air and Brine-to-Air | WGSV/WGSH036B*E |  | 37300 | 19.2 | 6 | 40800 | 3.1083 | [5 empty] | 38500 | 22 | 4.3 | 26200 | 3.2083
5220682 | DAIKIN | WBAHP | Water-to-Air and Brine-to-Air | WGSV/WGSH036B*F |  | 37300 | 19.2 | 6 | 40800 | 3.1083 | [5 empty] | 38500 | 22 | 4.3 | 26200 | 3.2083
5220683 | DAIKIN | WBAHP | Water-to-Air and Brine-to-Air | WGSV/WGSH036B*J |  | 37300 | 19.2 | 6 | 40800 | 3.1083 | [5 empty] | 38500 | 22 | 4.3 | 26200 | 3.2083
5220684 | DAIKIN | WBAHP | Water-to-Air and Brine-to-Air | WGSV/WGSH036B*K |  | 37300 | 19.2 | 6 | 40800 | 3.1083 | [5 empty] | 38500 | 22 | 4.3 | 26200 | 3.2083
5220686 | DAIKIN | WBAHP | Water-to-Air and Brine-to-Air | WGSV/WGSH042B*E |  | 43900 | 17.5 | 5.4 | 48600 | 3.6583 | [5 empty] | 45500 | 20.2 | 4 | 31300 | 3.7917
5220687 | DAIKIN | WBAHP | Water-to-Air and Brine-to-Air | WGSV/WGSH042B*F |  | 43900 | 17.5 | 5.4 | 48600 | 3.6583 | [5 empty] | 45500 | 20.2 | 4 | 31300 | 3.7917
5220688 | DAIKIN | WBAHP | Water-to-Air and Brine-to-Air | WGSV/WGSH042B*K |  | 43900 | 17.5 | 5.4 | 48600 | 3.6583 | [5 empty] | 45500 | 20.2 | 4 | 31300 | 3.7917
5220690 | DAIKIN | WBAHP | Water-to-Air and Brine-to-Air | WGSV/WGSH048B*E |  | 50500 | 17.2 | 5.4 | 57100 | 4.2083 | [5 empty] | 52700 | 19.9 | 4 | 36900 | 4.3917
5220691 | DAIKIN | WBAHP | Water-to-Air and Brine-to-Air | WGSV/WGSH048B*F |  | 50500 | 17.2 | 5.4 | 57100 | 4.2083 | [5 empty] | 52700 | 19.9 | 4 | 36900 | 4.3917
5220693 | DAIKIN | WBAHP | Water-to-Air and Brine-to-Air | WGSV/WGSH048B*K |  | 50500 | 17.2 | 5.4 | 57100 | 4.2083 | [5 empty] | 52700 | 19.9 | 4 | 36900 | 4.3917
5220700 | DAIKIN | WBAHP | Water-to-Air and Brine-to-Air | WGSV/WGSH060B*E |  | 63700 | 17.4 | 5.2 | 74200 | 5.3083
5220701 | DAIKIN | WBAHP | Water-to-Air and Brine-to-Air | WGSV/WGSH060B*F |  | 63700 | 17.4 | 5.2 | 74200 | 5.3083
5220702 | DAIKIN | WBAHP | Water-to-Air and Brine-to-Air | WGSV/WGSH060B*K |  | 63700 | 17.4 | 5.2 | 74200 | 5.3083
5220707 | DAIKIN | WBAHP | Water-to-Air and Brine-to-Air | WGTV/WGTH026B*E |  | 26400 | 16.75 | 5.7 | 29300 | 2.2 | [5 empty] | 27600 | 19.27 | 4.1 | 18100 | 2.3
5220708 | DAIKIN | WBAHP | Water-to-Air and Brine-to-Air | WGTV/WGTH026B*F |  | 26400 | 16.75 | 5.7 | 29300 | 2.2 | [5 empty] | 27600 | 19.27 | 4.1 | 18100 | 2.3
5220709 | DAIKIN | WBAHP | Water-to-Air and Brine-to-Air | WGTV/WGTH026B*J |  | 26400 | 16.75 | 5.7 | 29300 | 2.2 | [5 empty] | 27600 | 19.27 | 4.1 | 18100 | 2.3
206223143 | ClimateMaster | WBAHP | Water-to-Air and Brine-to-Air | TRT036D | [6 empty] | 40000 | 22.1 | 4.6 | 35000 | 3.3333 | 36000 | 16.4 | 3.7 | 27000 | 3
206223144 | ClimateMaster | WBAHP | Water-to-Air and Brine-to-Air | TRT048D | [6 empty] | 53000 | 20.3 | 4.1 | 48500 | 4.4167
206223146 | CENTURY | WBAHP-C | Water-to-Air and Brine-to-Air | HZS024B | TAC026B***A* | [5 empty] | 25200 | 22.4 | 4.5 | 22300 | 2.1 | 24000 | 17.4 | 3.9 | 18800 | 2
206223147 | COMFORT-AIRE | WBAHP-C | Water-to-Air and Brine-to-Air | HZS024B | TAC026B***A* | [5 empty] | 25200 | 22.4 | 4.5 | 22300 | 2.1 | 24000 | 17.4 | 3.9 | 18800 | 2
206223148 | CENTURY | WBAHP-C | Water-to-Air and Brine-to-Air | HZS024B | TAC026B***B* | [5 empty] | 26400 | 22.5 | 4.5 | 22900 | 2.2 | 26000 | 18 | 3.8 | 18600 | 2.1667
206223149 | COMFORT-AIRE | WBAHP-C | Water-to-Air and Brine-to-Air | HZS024B | TAC026B***B* | [5 empty] | 26400 | 22.5 | 4.5 | 22900 | 2.2 | 26000 | 18 | 3.8 | 18600 | 2.1667
206223150 | CENTURY | WBAHP-C | Water-to-Air and Brine-to-Air | HZS036B | TAC038B | [5 empty] | 40200 | 22.3 | 4.4 | 32800 | 3.35 | 38000 | 17.3 | 3.7 | 26600 | 3.1667
206223151 | COMFORT-AIRE | WBAHP-C | Water-to-Air and Brine-to-Air | HZS036B | TAC038B | [5 empty] | 40200 | 22.3 | 4.4 | 32800 | 3.35 | 38000 | 17.3 | 3.7 | 26600 | 3.1667
206223152 | CENTURY | WBAHP-C | Water-to-Air and Brine-to-Air | HZS048B | TAC049B | [5 empty] | 52000 | 21.3 | 4.2 | 46100 | 4.3333 | 48400 | 16.4 | 3.5 | 36000 | 4.0333
206223153 | COMFORT-AIRE | WBAHP-C | Water-to-Air and Brine-to-Air | HZS048B | TAC049B | [5 empty] | 52000 | 21.3 | 4.2 | 46100 | 4.3333 | 48400 | 16.4 | 3.5 | 36000 | 4.0333
206229666 | BOSCH | WBAHP | Water-to-Air and Brine-to-Air | EP024-1HZ/VTC-*****B | [6 empty] | 28400 | 27.35 | 4.5 | 23700 | 2.3667 | 26000 | 19.8 | 3.7 | 18000 | 2.1667
206229667 | BOSCH | WBAHP | Water-to-Air and Brine-to-Air | EP024-2HZ/VTC-*****B | [6 empty] | 28400 | 27.35 | 4.5 | 23700 | 2.3667 | 26000 | 19.8 | 3.7 | 18000 | 2.1667
206229668 | BOSCH | WBAHP | Water-to-Air and Brine-to-Air | EP024-3HZ/VTC-*****B | [6 empty] | 28400 | 27.35 | 4.5 | 23700 | 2.3667 | 26000 | 19.8 | 3.7 | 18000 | 2.1667
206229669 | BOSCH | WBAHP | Water-to-Air and Brine-to-Air | EP024-4HZ/VTC-*****B | [6 empty] | 28400 | 27.35 | 4.5 | 23700 | 2.3667 | 26000 | 19.8 | 3.7 | 18000 | 2.1667
206229670 | BOSCH | WBAHP | Water-to-Air and Brine-to-Air | EP024-1HZ/VTN-*****B | [6 empty] | 27600 | 25.1 | 4.15 | 23700 | 2.3
206229671 | BOSCH | WBAHP | Water-to-Air and Brine-to-Air | EP024-2HZ/VTN-*****B | [6 empty] | 27600 | 25.1 | 4.15 | 23700 | 2.3
206229672 | BOSCH | WBAHP | Water-to-Air and Brine-to-Air | EP024-3HZ/VTN-*****B | [6 empty] | 27600 | 25.1 | 4.15 | 23700 | 2.3
206229673 | BOSCH | WBAHP | Water-to-Air and Brine-to-Air | EP024-4HZ/VTN-*****B | [6 empty] | 27600 | 25.1 | 4.15 | 23700 | 2.3
206229674 | FHP | WBAHP | Water-to-Air and Brine-to-Air | EP024-1HZ/VTC-*****B | [6 empty] | 28400 | 27.35 | 4.5 | 23700 | 2.3667 | 26000 | 19.8 | 3.7 | 18000 | 2.1667
206229675 | FHP | WBAHP | Water-to-Air and Brine-to-Air | EP024-2HZ/VTC-*****B | [6 empty] | 28400 | 27.35 | 4.5 | 23700 | 2.3667 | 26000 | 19.8 | 3.7 | 18000 | 2.1667
206229676 | FHP | WBAHP | Water-to-Air and Brine-to-Air | EP024-3HZ/VTC-*****B | [6 empty] | 28400 | 27.35 | 4.5 | 23700 | 2.3667 | 26000 | 19.8 | 3.7 | 18000 | 2.1667
206229677 | FHP | WBAHP | Water-to-Air and Brine-to-Air | EP024-4HZ/VTC-*****B | [6 empty] | 28400 | 27.35 | 4.5 | 23700 | 2.3667 | 26000 | 19.8 | 3.7 | 18000 | 2.1667
206229678 | FHP | WBAHP | Water-to-Air and Brine-to-Air | EP024-1HZ/VTN-*****B | [6 empty] | 27600 | 25.1 | 4.15 | 23700 | 2.3
206229679 | FHP | WBAHP | Water-to-Air and Brine-to-Air | EP024-2HZ/VTN-*****B | [6 empty] | 27600 | 25.1 | 4.15 | 23700 | 2.3
206229680 | FHP | WBAHP | Water-to-Air and Brine-to-Air | EP024-3HZ/VTN-*****B | [6 empty] | 27600 | 25.1 | 4.15 | 23700 | 2.3
206229681 | FHP | WBAHP | Water-to-Air and Brine-to-Air | EP024-4HZ/VTN-*****B | [6 empty] | 27600 | 25.1 | 4.15 | 23700 | 2.3
206229682 | CARRIER | WBAHP | Water-to-Air and Brine-to-Air | 50PSH/V024**C3/CA | [6 empty] | 28400 | 27.35 | 4.5 | 23700 | 2.3667 | 26000 | 19.8 | 3.7 | 18000 | 2.1667
206229683 | CARRIER | WBAHP | Water-to-Air and Brine-to-Air | 50PSH/V024**C4/DA | [6 empty] | 28400 | 27.35 | 4.5 | 23700 | 2.3667 | 26000 | 19.8 | 3.7 | 18000 | 2.1667
206229684 | CARRIER | WBAHP | Water-to-Air and Brine-to-Air | 50PSH/V024**C5/EA | [6 empty] | 28400 | 27.35 | 4.5 | 23700 | 2.3667 | 26000 | 19.8 | 3.7 | 18000 | 2.1667
206229685 | CARRIER | WBAHP | Water-to-Air and Brine-to-Air | 50PSH/V024**C6/FA | [6 empty] | 28400 | 27.35 | 4.5 | 23700 | 2.3667 | 26000 | 19.8 | 3.7 | 18000 | 2.1667
206229686 | CARRIER | WBAHP | Water-to-Air and Brine-to-Air | 50PSH/V024**N3/CA | [6 empty] | 27600 | 25.1 | 4.15 | 23700 | 2.3
206229687 | CARRIER | WBAHP | Water-to-Air and Brine-to-Air | 50PSH/V024**N4/DA | [6 empty] | 27600 | 25.1 | 4.15 | 23700 | 2.3
206229688 | CARRIER | WBAHP | Water-to-Air and Brine-to-Air | 50PSH/V024**N5/EA | [6 empty] | 27600 | 25.1 | 4.15 | 23700 | 2.3
206229689 | CARRIER | WBAHP | Water-to-Air and Brine-to-Air | 50PSH/V024**N6/FA | [6 empty] | 27600 | 25.1 | 4.15 | 23700 | 2.3
207822237 | GeoSmart Energy | WBWHP | Water-to-Water and Brine-to-Water | NETZERO09KW2BWRB | [6 empty] | 23901 | 18.6 | 3.35 | 46261 | 1.9917 | 21781 | 13.65 | 2.83 | 36024 | 1.8151
207822238 | GeoSmart Energy | WBWHP | Water-to-Water and Brine-to-Water | NETZERO09KW2BWRH | [6 empty] | 23901 | 18.6 | 3.35 | 46261 | 1.9917 | 21781 | 13.65 | 2.83 | 36024 | 1.8151
207822239 | GeoSmart Energy | WBWHP | Water-to-Water and Brine-to-Water | NETZERO09KW2BWBB | [6 empty] | 23901 | 18.6 | 3.35 | 46261 | 1.9917 | 21781 | 13.65 | 2.83 | 36024 | 1.8151
207822240 | GeoSmart Energy | WBWHP | Water-to-Water and Brine-to-Water | NETZERO09KW2BWBH | [6 empty] | 23901 | 18.6 | 3.35 | 46261 | 1.9917 | 21781 | 13.65 | 2.83 | 36024 | 1.8151
207822249 | GeoSmart Energy | WBWHP | Water-to-Water and Brine-to-Water | NETZERO12KW2BWRB | [6 empty] | 32057 | 18.57 | 3.47 | 62244 | 2.6714 | 29297 | 13.72 | 2.87 | 48688 | 2.4414
207822250 | GeoSmart Energy | WBWHP | Water-to-Water and Brine-to-Water | NETZERO12KW2BWRH | [6 empty] | 32057 | 18.57 | 3.47 | 62244 | 2.6714 | 29297 | 13.72 | 2.87 | 48688 | 2.4414
207822251 | GeoSmart Energy | WBWHP | Water-to-Water and Brine-to-Water | NETZERO12KW2BWBB | [6 empty] | 32057 | 18.57 | 3.47 | 62244 | 2.6714 | 29297 | 13.72 | 2.87 | 48688 | 2.4414
207822252 | GeoSmart Energy | WBWHP | Water-to-Water and Brine-to-Water | NETZERO12KW2BWBH | [6 empty] | 32057 | 18.57 | 3.47 | 62244 | 2.6714 | 29297 | 13.72 | 2.87 | 48688 | 2.4414
207822261 | GeoSmart Energy | WBWHP | Water-to-Water and Brine-to-Water | NETZERO22KW2BWRB | [6 empty] | 48967 | 18.75 | 3.22 | 86016 | 4.0806 | 44726 | 13.95 | 2.81 | 70898 | 3.7272
207822262 | GeoSmart Energy | WBWHP | Water-to-Water and Brine-to-Water | NETZERO22KW2BWRH | [6 empty] | 48967 | 18.75 | 3.22 | 86016 | 4.0806 | 44726 | 13.95 | 2.81 | 70898 | 3.7272
207822263 | GeoSmart Energy | WBWHP | Water-to-Water and Brine-to-Water | NETZERO22KW2BWBB | [6 empty] | 48967 | 18.75 | 3.22 | 86016 | 4.0806 | 44726 | 13.95 | 2.81 | 70898 | 3.7272
207822264 | GeoSmart Energy | WBWHP | Water-to-Water and Brine-to-Water | NETZERO22KW2BWBH | [6 empty] | 48967 | 18.75 | 3.22 | 86016 | 4.0806 | 44726 | 13.95 | 2.81 | 70898 | 3.7272
207822273 | GeoSmart Energy | WBWHP | Water-to-Water and Brine-to-Water | NETZERO9KW2CWRB | [6 empty] | 23901 | 18.6 | 3.35 | 46261 | 1.9917 | 21781 | 13.65 | 2.83 | 36024 | 1.8151
207822274 | GeoSmart Energy | WBWHP | Water-to-Water and Brine-to-Water | NETZERO09KW2CWRH | [6 empty] | 23901 | 18.6 | 3.35 | 46261 | 1.9917 | 21781 | 13.65 | 2.83 | 36024 | 1.8151
207822275 | GeoSmart Energy | WBWHP | Water-to-Water and Brine-to-Water | NETZERO09KW2CWBB | [6 empty] | 23901 | 18.6 | 3.35 | 46261 | 1.9917 | 21781 | 13.65 | 2.83 | 36024 | 1.8151
207822276 | GeoSmart Energy | WBWHP | Water-to-Water and Brine-to-Water | NETZERO09KW2CWBH | [6 empty] | 23901 | 18.6 | 3.35 | 46261 | 1.9917 | 21781 | 13.65 | 2.83 | 36024 | 1.8151
207822285 | GeoSmart Energy | WBWHP | Water-to-Water and Brine-to-Water | NETZERO12KW2CWRB | [6 empty] | 32057 | 18.57 | 3.47 | 62244 | 2.6714 | 29297 | 13.72 | 2.87 | 48688 | 2.4414
207822286 | GeoSmart Energy | WBWHP | Water-to-Water and Brine-to-Water | NETZERO12KW2CWRH | [6 empty] | 32057 | 18.57 | 3.47 | 62244 | 2.6714 | 29297 | 13.72 | 2.87 | 48688 | 2.4414
207822287 | GeoSmart Energy | WBWHP | Water-to-Water and Brine-to-Water | NETZERO12KW2CWBB | [6 empty] | 32057 | 18.57 | 3.47 | 62244 | 2.6714 | 29297 | 13.72 | 2.87 | 48688 | 2.4414
207822288 | GeoSmart Energy | WBWHP | Water-to-Water and Brine-to-Water | NETZERO12KW2CWBH | [6 empty] | 32057 | 18.57 | 3.47 | 62244 | 2.6714 | 29297 | 13.72 | 2.87 | 48688 | 2.4414
7415878 | YORK BY JOHNSON CONTROLS | WBAHP | Water-to-Air and Brine-to-Air | YKSV/YKSH036**0*1 |  | 32300 | 18.8 | 5.7 | 36500 | 2.6917 | 36800 | 28.8 | 4.9 | 29200 | 3.0667 | 33700 | 22 | 4.2 | 24400 | 2.8083
7416559 | YORK BY JOHNSON CONTROLS | WBAHP | Water-to-Air and Brine-to-Air | YKSV/YKSH036**0*4 |  | 32300 | 18.8 | 5.7 | 36500 | 2.6917 | 36800 | 28.8 | 4.9 | 29200 | 3.0667 | 33700 | 22 | 4.2 | 24400 | 2.8083
7416688 | YORK BY JOHNSON CONTROLS | WBAHP | Water-to-Air and Brine-to-Air | YKSV/YKSH036**2*0 | [6 empty] | 35100 | 24.4 | 4.5 | 29200 | 2.925 | 32900 | 19.2 | 3.8 | 24400 | 2.7417
7416782 | YORK BY JOHNSON CONTROLS | WBAHP | Water-to-Air and Brine-to-Air | YKSV/YKSH036**2*1 |  | 32300 | 18.8 | 5.7 | 36500 | 2.6917 | 36800 | 28.8 | 4.9 | 29200 | 3.0667 | 33700 | 22 | 4.2 | 24400 | 2.8083
7416889 | YORK BY JOHNSON CONTROLS | WBAHP | Water-to-Air and Brine-to-Air | YKSV/YKSH036**2*4 |  | 32300 | 18.8 | 5.7 | 36500 | 2.6917 | 36800 | 28.8 | 4.9 | 29200 | 3.0667 | 33700 | 22 | 4.2 | 24400 | 2.8083
7416979 | YORK BY JOHNSON CONTROLS | WBAHP | Water-to-Air and Brine-to-Air | YKSV/YKSH036**3*0 | [6 empty] | 35100 | 24.4 | 4.5 | 29200 | 2.925 | 32900 | 19.2 | 3.8 | 24400 | 2.7417
7417060 | YORK BY JOHNSON CONTROLS | WBAHP | Water-to-Air and Brine-to-Air | YKSV/YKSH036**3*1 |  | 32300 | 18.8 | 5.7 | 36500 | 2.6917 | 36800 | 28.8 | 4.9 | 29200 | 3.0667 | 33700 | 22 | 4.2 | 24400 | 2.8083
7417146 | YORK BY JOHNSON CONTROLS | WBAHP | Water-to-Air and Brine-to-Air | YKSV/YKSH036**3*4 |  | 32300 | 18.8 | 5.7 | 36500 | 2.6917 | 36800 | 28.8 | 4.9 | 29200 | 3.0667 | 33700 | 22 | 4.2 | 24400 | 2.8083
7417250 | YORK BY JOHNSON CONTROLS | WBAHP | Water-to-Air and Brine-to-Air | YKSV/YKSH036**4*0 | [6 empty] | 35100 | 24.4 | 4.5 | 29200 | 2.925 | 32900 | 19.2 | 3.8 | 24400 | 2.7417
7417329 | YORK BY JOHNSON CONTROLS | WBAHP | Water-to-Air and Brine-to-Air | YKSV/YKSH036**4*1 |  | 32300 | 18.8 | 5.7 | 36500 | 2.6917 | 36800 | 28.8 | 4.9 | 29200 | 3.0667 | 33700 | 22 | 4.2 | 24400 | 2.8083
7417419 | YORK BY JOHNSON CONTROLS | WBAHP | Water-to-Air and Brine-to-Air | YKSV/YKSH036**4*4 |  | 32300 | 18.8 | 5.7 | 36500 | 2.6917 | 36800 | 28.8 | 4.9 | 29200 | 3.0667 | 33700 | 22 | 4.2 | 24400 | 2.8083
7417586 | YORK BY JOHNSON CONTROLS | WBAHP | Water-to-Air and Brine-to-Air | YKTV/YKTH038**0*1 |  | 36500 | 17 | 5.5 | 43300 | 3.0417 | 40000 | 24.4 | 4.9 | 35000 | 3.3333 | 38200 | 19.7 | 4.2 | 28500 | 3.1833
7417698 | YORK BY JOHNSON CONTROLS | WBAHP | Water-to-Air and Brine-to-Air | YKTV/YKTH038**0*4 |  | 36500 | 17 | 5.5 | 43300 | 3.0417 | 40000 | 24.4 | 4.9 | 35000 | 3.3333 | 38200 | 19.7 | 4.2 | 28500 | 3.1833
7417776 | YORK BY JOHNSON CONTROLS | WBAHP | Water-to-Air and Brine-to-Air | YKTV/YKTH038**2*1 |  | 36500 | 17 | 5.5 | 43300 | 3.0417 | 40000 | 24.4 | 4.9 | 35000 | 3.3333 | 38200 | 19.7 | 4.2 | 28500 | 3.1833
7417867 | YORK BY JOHNSON CONTROLS | WBAHP | Water-to-Air and Brine-to-Air | YKTV/YKTH038**2*4 |  | 36500 | 17 | 5.5 | 43300 | 3.0417 | 40000 | 24.4 | 4.9 | 35000 | 3.3333 | 38200 | 19.7 | 4.2 | 28500 | 3.1833
7417918 | YORK BY JOHNSON CONTROLS | WBAHP | Water-to-Air and Brine-to-Air | YKTV/YKTH038**3*1 |  | 36500 | 17 | 5.5 | 43300 | 3.0417 | 40000 | 24.4 | 4.9 | 35000 | 3.3333 | 38200 | 19.7 | 4.2 | 28500 | 3.1833
7417992 | YORK BY JOHNSON CONTROLS | WBAHP | Water-to-Air and Brine-to-Air | YKTV/YKTH038**3*4 |  | 36500 | 17 | 5.5 | 43300 | 3.0417 | 40000 | 24.4 | 4.9 | 35000 | 3.3333 | 38200 | 19.7 | 4.2 | 28500 | 3.1833
7418047 | YORK BY JOHNSON CONTROLS | WBAHP | Water-to-Air and Brine-to-Air | YKTV/YKTH038**4*1 |  | 36500 | 17 | 5.5 | 43300 | 3.0417 | 40000 | 24.4 | 4.9 | 35000 | 3.3333 | 38200 | 19.7 | 4.2 | 28500 | 3.1833
7418154 | YORK BY JOHNSON CONTROLS | WBAHP | Water-to-Air and Brine-to-Air | YKTV/YKTH038**4*4 |  | 36500 | 17 | 5.5 | 43300 | 3.0417 | 40000 | 24.4 | 4.9 | 35000 | 3.3333 | 38200 | 19.7 | 4.2 | 28500 | 3.1833
7418286 | YORK BY JOHNSON CONTROLS | WBAHP | Water-to-Air and Brine-to-Air | YKSV/YKSH042**0*0 | [6 empty] | 42300 | 23.3 | 4.3 | 36000 | 3.525
7418360 | YORK BY JOHNSON CONTROLS | WBAHP | Water-to-Air and Brine-to-Air | YKSV/YKSH042**0*1 |  | 39000 | 18.6 | 5.8 | 45600 | 3.25 | 43900 | 28.1 | 4.9 | 36100 | 3.6583 | 40700 | 21.7 | 4 | 28900 | 3.3917
7418435 | YORK BY JOHNSON CONTROLS | WBAHP | Water-to-Air and Brine-to-Air | YKSV/YKSH042**0*4 |  | 39000 | 18.6 | 5.8 | 45600 | 3.25 | 43900 | 28.1 | 4.9 | 36100 | 3.6583 | 40700 | 21.7 | 4 | 28900 | 3.3917
7418524 | YORK BY JOHNSON CONTROLS | WBAHP | Water-to-Air and Brine-to-Air | YKSV/YKSH042**3*0 | [6 empty] | 42300 | 23.3 | 4.3 | 36000 | 3.525
7418635 | YORK BY JOHNSON CONTROLS | WBAHP | Water-to-Air and Brine-to-Air | YKSV/YKSH042**3*1 |  | 39000 | 18.6 | 5.8 | 45600 | 3.25 | 43900 | 28.1 | 4.9 | 36100 | 3.6583 | 40700 | 21.7 | 4 | 28900 | 3.3917
7418715 | YORK BY JOHNSON CONTROLS | WBAHP | Water-to-Air and Brine-to-Air | YKSV/YKSH042**3*4 |  | 39000 | 18.6 | 5.8 | 45600 | 3.25 | 43900 | 28.1 | 4.9 | 36100 | 3.6583 | 40700 | 21.7 | 4 | 28900 | 3.3917
207349404 | WaterFurnace | WBAHP | Water-to-Air and Brine-to-Air | NBV/NBH064**4*4 |  | 62300 | 16.4 | 5.2 | 73900 | 5.1917
207349405 | WaterFurnace | WBAHP | Water-to-Air and Brine-to-Air | NBV/NBH064**3*4 |  | 62300 | 16.4 | 5.2 | 73900 | 5.1917
207349406 | WaterFurnace | WBAHP | Water-to-Air and Brine-to-Air | NBV/NBH064**0*4 |  | 62300 | 16.4 | 5.2 | 73900 | 5.1917
207530615 | BOSCH | WBAHP-O | Water-to-Air and Brine-to-Air | CA009-1*C-*****D | [6 empty] | 10000 | 22.1 | 4.25 | 8600 | 0.83333
207542447 | FHP | WBAHP-O | Water-to-Air and Brine-to-Air | CA009-1*C-*****D | [6 empty] | 10000 | 22.1 | 4.25 | 8600 | 0.83333
207549518 | CARRIER | WBAHP-O | Water-to-Air and Brine-to-Air | 50PEC09***E3/CF | [6 empty] | 10000 | 22.1 | 4.25 | 8600 | 0.83333
3870370 | GeoSmart Energy | WBWHP | Water-to-Water and Brine-to-Water | HS060*5 | [6 empty] | 62500 | 20.6 | 3.8 | 63200 | 5.2083 | 58000 | 16.1 | 3.1 | 50100 | 4.8333
215224509 | FHP | WBAHP | Water-to-Air and Brine-to-Air | CF042-4VT/HZC-*****A | [6 empty] | 45000 | 21 | 4.2 | 40000 | 3.75 | 43000 | 16.5 | 3.7 | 32000 | 3.5833
215224510 | FHP | WBAHP | Water-to-Air and Brine-to-Air | CF042-4VT/HZN-*****A | [6 empty] | 45000 | 21 | 4.2 | 40000 | 3.75 | 43000 | 16.5 | 3.7 | 32000 | 3.5833
215224511 | FHP | WBAHP | Water-to-Air and Brine-to-Air | CF048-4VT/HZC-*****A | [6 empty] | 52000 | 21 | 4.2 | 48000 | 4.3333 | 49000 | 16.5 | 3.7 | 38000 | 4.0833
215224512 | FHP | WBAHP | Water-to-Air and Brine-to-Air | CF048-4VT/HZN-*****A | [6 empty] | 52000 | 21 | 4.2 | 48000 | 4.3333 | 49000 | 16.5 | 3.7 | 38000 | 4.0833
215224519 | FHP | WBAHP | Water-to-Air and Brine-to-Air | CF024-2CFC-*****A | [6 empty] | 25200 | 22.3 | 3.9 | 22200 | 2.1 | 24200 | 16.5 | 3.6 | 17400 | 2.0167
215224520 | FHP | WBAHP | Water-to-Air and Brine-to-Air | CF024-4CFC-*****A | [6 empty] | 25200 | 22.3 | 3.9 | 22200 | 2.1 | 24200 | 16.5 | 3.6 | 17400 | 2.0167
215224521 | FHP | WBAHP | Water-to-Air and Brine-to-Air | CF024-2CFN-*****A | [6 empty] | 24800 | 21.9 | 3.9 | 21800 | 2.0667 | 23800 | 16.2 | 3.5 | 17000 | 1.9833
215224522 | FHP | WBAHP | Water-to-Air and Brine-to-Air | CF024-4CFN-*****A | [6 empty] | 24800 | 21.9 | 3.9 | 21800 | 2.0667 | 23800 | 16.2 | 3.5 | 17000 | 1.9833
215224523 | FHP | WBAHP | Water-to-Air and Brine-to-Air | CF030-2CFC-*****A | [6 empty] | 31000 | 21.3 | 3.9 | 27200 | 2.5833 | 30000 | 16 | 3.6 | 22600 | 2.5
215224524 | FHP | WBAHP | Water-to-Air and Brine-to-Air | CF030-4CFC-*****A | [6 empty] | 31000 | 21.3 | 3.9 | 27200 | 2.5833 | 30000 | 16 | 3.6 | 22600 | 2.5
215224525 | FHP | WBAHP | Water-to-Air and Brine-to-Air | CF030-2CFN-*****A | [6 empty] | 30400 | 20.4 | 3.9 | 26600 | 2.5333 | 29400 | 15.7 | 3.5 | 22200 | 2.45
215224526 | FHP | WBAHP | Water-to-Air and Brine-to-Air | CF030-4CFN-*****A | [6 empty] | 30400 | 20.4 | 3.9 | 26600 | 2.5333 | 29400 | 15.7 | 3.5 | 22200 | 2.45
215224527 | FHP | WBAHP | Water-to-Air and Brine-to-Air | CF036-2CFC-*****A | [6 empty] | 38800 | 20.4 | 4.1 | 34400 | 3.2333 | 36800 | 16 | 3.6 | 27200 | 3.0667
215224528 | FHP | WBAHP | Water-to-Air and Brine-to-Air | CF036-4CFC-*****A | [6 empty] | 38800 | 20.4 | 4.1 | 34400 | 3.2333 | 36800 | 16 | 3.6 | 27200 | 3.0667
215224529 | FHP | WBAHP | Water-to-Air and Brine-to-Air | CF036-2CFN-*****A | [6 empty] | 38000 | 20 | 4 | 33400 | 3.1667 | 36000 | 15.7 | 3.5 | 26600 | 3
215224530 | FHP | WBAHP | Water-to-Air and Brine-to-Air | CF036-4CFN-*****A | [6 empty] | 38000 | 20 | 4 | 33400 | 3.1667 | 36000 | 15.7 | 3.5 | 26600 | 3
215224531 | FHP | WBAHP | Water-to-Air and Brine-to-Air | CF042-4CFC-*****A | [6 empty] | 43500 | 20.4 | 4.1 | 39000 | 3.625 | 41500 | 16 | 3.6 | 31000 | 3.4583
215224532 | FHP | WBAHP | Water-to-Air and Brine-to-Air | CF042-4CFN-*****A | [6 empty] | 42500 | 20 | 4 | 38000 | 3.5417 | 40500 | 15.7 | 3.5 | 30500 | 3.375
215224533 | FHP | WBAHP | Water-to-Air and Brine-to-Air | CF048-4CFC-*****A | [6 empty] | 50500 | 20.4 | 4.1 | 46500 | 4.2083 | 47500 | 16 | 3.6 | 37000 | 3.9583
215224534 | FHP | WBAHP | Water-to-Air and Brine-to-Air | CF048-4CFN-*****A | [6 empty] | 49500 | 20 | 4 | 45500 | 4.125 | 46500 | 15.7 | 3.5 | 36000 | 3.875
205767488 | ClimateMaster | WBAHP | Water-to-Air and Brine-to-Air | TSH/V006A | [6 empty] | 7400 | 25.5 | 4.4 | 6300 | 0.61667
205767489 | ClimateMaster | WBAHP | Water-to-Air and Brine-to-Air | TSH/V/D018B | [6 empty] | 21300 | 24.8 | 4.5 | 18600 | 1.775 | 19500 | 18.4 | 3.6 | 14500 | 1.625
205767490 | ClimateMaster | WBAHP | Water-to-Air and Brine-to-Air | TSH/V/D018B*K | [6 empty] | 22100 | 26.3 | 4.9 | 18900 | 1.8417 | 20200 | 19.4 | 3.9 | 14500 | 1.6833
205767496 | ClimateMaster | WBAHP | Water-to-Air and Brine-to-Air | TCH/V015A | [6 empty] | 16500 | 24 | 4.3 | 14100 | 1.375
205767497 | ClimateMaster | WBAHP | Water-to-Air and Brine-to-Air | TCH/V018A | [6 empty] | 21500 | 22 | 4.2 | 17800 | 1.7917
214771921 | TRANE | WBAHP | Water-to-Air and Brine-to-Air | GEVK009A | [6 empty] | 9400 | 25.6 | 4.94 | 8600 | 0.78333 | 8800 | 19.6 | 3.96 | 6400 | 0.73333
214771922 | TRANE | WBAHP | Water-to-Air and Brine-to-Air | GEVK012A | [6 empty] | 11900 | 22.3 | 4.45 | 11500 | 0.99167
214771923 | TRANE | WBAHP | Water-to-Air and Brine-to-Air | GEVK015A | [6 empty] | 16800 | 24.1 | 4.69 | 16700 | 1.4 | 15900 | 18.2 | 3.85 | 12500 | 1.325
214771924 | TRANE | WBAHP | Water-to-Air and Brine-to-Air | GEVK018A | [6 empty] | 19600 | 23.4 | 4.46 | 19500 | 1.6333 | 18500 | 17.3 | 3.76 | 15300 | 1.5417
214771925 | TRANE | WBAHP | Water-to-Air and Brine-to-Air | GEVK024A | [6 empty] | 27000 | 25.5 | 4.5 | 26000 | 2.25 | 25400 | 18.9 | 3.65 | 19700 | 2.1167
214771926 | TRANE | WBAHP | Water-to-Air and Brine-to-Air | GEVK030A | [6 empty] | 31700 | 23.9 | 4.31 | 29800 | 2.6417 | 30000 | 18.2 | 3.66 | 23700 | 2.5
214771927 | TRANE | WBAHP | Water-to-Air and Brine-to-Air | GEVK036A | [6 empty] | 42500 | 22.1 | 4.17 | 39700 | 3.5417
214771928 | TRANE | WBAHP | Water-to-Air and Brine-to-Air | GEVK042A | [6 empty] | 47100 | 24.5 | 4.14 | 46200 | 3.925
214771929 | TRANE | WBAHP | Water-to-Air and Brine-to-Air | GEVK048A | [6 empty] | 54500 | 24 | 4.31 | 50800 | 4.5417 | 50900 | 18.4 | 3.6 | 38900 | 4.2417
214771930 | TRANE | WBAHP | Water-to-Air and Brine-to-Air | GEVK060A | [6 empty] | 64300 | 23.9 | 4.23 | 63700 | 5.3583 | 60100 | 18.3 | 3.65 | 50200 | 5.0083
214771931 | TRANE | WBAHP | Water-to-Air and Brine-to-Air | EXVK009A |  | 8700 | 18.1 | 6.4 | 10700 | 0.725 | 9600 | 29.7 | 5.16 | 8500 | 0.8 | 9000 | 21.2 | 3.91 | 6100 | 0.75
214771932 | TRANE | WBAHP | Water-to-Air and Brine-to-Air | EXVK012A |  | 11400 | 17.1 | 5.9 | 14300 | 0.95 | 12500 | 26.1 | 4.98 | 11500 | 1.0417 | 11900 | 19.8 | 3.78 | 8500 | 0.99167
214771933 | TRANE | WBAHP | Water-to-Air and Brine-to-Air | EXVK015A | [6 empty] | 17100 | 24.6 | 4.6 | 15600 | 1.425 | 16200 | 18.7 | 3.73 | 11800 | 1.35
214771934 | TRANE | WBAHP | Water-to-Air and Brine-to-Air | EXVK018A |  | 18900 | 17.5 | 5.43 | 23000 | 1.575 | 21100 | 29.6 | 4.77 | 18600 | 1.7583 | 19700 | 20.8 | 3.93 | 14400 | 1.6417
214771935 | TRANE | WBAHP | Water-to-Air and Brine-to-Air | EXVK024A |  | 25300 | 18.1 | 5.55 | 32000 | 2.1083 | 27400 | 28.4 | 4.81 | 25900 | 2.2833 | 26200 | 21.2 | 3.8 | 19400 | 2.1833
214771936 | TRANE | WBAHP | Water-to-Air and Brine-to-Air | EXVK030A |  | 30200 | 17.9 | 5.74 | 37500 | 2.5167 | 34500 | 29.3 | 4.98 | 30100 | 2.875 | 31800 | 21.3 | 4.17 | 22900 | 2.65
216625507 | GEOSTAR | WBAHP | Water-to-Air and Brine-to-Air | G5A(V/H)042*D4**2 | [6 empty] | 46200 | 26.6 | 5.2 | 41700 | 3.85 | 41700 | 19.2 | 4.4 | 33700 | 3.475
216625508 | GEOSTAR | WBAHP | Water-to-Air and Brine-to-Air | G5A(V/H)042*D4**4 | [6 empty] | 46200 | 26.6 | 5.2 | 41700 | 3.85 | 41700 | 19.2 | 4.4 | 33700 | 3.475
216625509 | GEOSTAR | WBAHP | Water-to-Air and Brine-to-Air | G5A(V/H)048*S3**1 | [6 empty] | 53500 | 26 | 4.8 | 48000 | 4.4583 | 51000 | 19 | 4.2 | 38500 | 4.25
216625510 | GEOSTAR | WBAHP | Water-to-Air and Brine-to-Air | G5A(V/H)048*S4**1 | [6 empty] | 53500 | 26 | 4.8 | 48000 | 4.4583 | 51000 | 19 | 4.2 | 38500 | 4.25
216625511 | GEOSTAR | WBAHP | Water-to-Air and Brine-to-Air | G5A(V/H)048*S0**2 | [6 empty] | 53500 | 26 | 4.8 | 48000 | 4.4583 | 51000 | 19 | 4.2 | 38500 | 4.25
216625512 | GEOSTAR | WBAHP | Water-to-Air and Brine-to-Air | G5A(V/H)048*S2**2 | [6 empty] | 53500 | 26 | 4.8 | 48000 | 4.4583 | 51000 | 19 | 4.2 | 38500 | 4.25
216625513 | GEOSTAR | WBAHP | Water-to-Air and Brine-to-Air | G5A(V/H)048*S3**2 | [6 empty] | 53500 | 26 | 4.8 | 48000 | 4.4583 | 51000 | 19 | 4.2 | 38500 | 4.25
216625514 | GEOSTAR | WBAHP | Water-to-Air and Brine-to-Air | G5A(V/H)048*S4**2 | [6 empty] | 53500 | 26 | 4.8 | 48000 | 4.4583 | 51000 | 19 | 4.2 | 38500 | 4.25
216625515 | GEOSTAR | WBAHP | Water-to-Air and Brine-to-Air | G5A(V/H)048*S0**4 | [6 empty] | 53500 | 26 | 4.8 | 48000 | 4.4583 | 51000 | 19 | 4.2 | 38500 | 4.25
202324846 | WaterFurnace | WBAHP | Water-to-Air and Brine-to-Air | UBV/UBH009**0*6 | [6 empty] | 10300 | 22 | 4.1 | 9600 | 0.85833
202324847 | WaterFurnace | WBAHP | Water-to-Air and Brine-to-Air | UBV/UBH009**9*6 | [6 empty] | 10300 | 22 | 4.1 | 9600 | 0.85833
202326797 | 5 SERIES INDOOR SPLITS | WBAHP-CB | Water-to-Air and Brine-to-Air | NDZ038J1 | SAH036* | 34400 | 16.3 | 5.2 | 41600 | 2.8667 | 38200 | 24.2 | 4.7 | 35100 | 3.1833 | 36000 | 19 | 4 | 27900 | 3
202326829 | 5 SERIES OUTDOOR SPLITS | WBAHP-CB | Water-to-Air and Brine-to-Air | NDS038J1 | SAH036* | 34400 | 16.3 | 5.2 | 41600 | 2.8667 | 38200 | 24.2 | 4.7 | 35100 | 3.1833 | 36000 | 19 | 4 | 27900 | 3
202328431 | BOSCH | WBAHP-CB | Water-to-Air and Brine-to-Air | SM036-1CSC-*****B | SM036-1AV*-*****B | [5 empty] | 40900 | 21.05 | 4.4 | 35200 | 3.4083 | 37900 | 16.25 | 3.65 | 27400 | 3.1583
202328432 | BOSCH | WBAHP-CB | Water-to-Air and Brine-to-Air | SM036-1CSN-*****B | SM036-1AV*-*****B | [5 empty] | 40900 | 21.05 | 4.4 | 35200 | 3.4083 | 37900 | 16.25 | 3.65 | 27400 | 3.1583
202328433 | BOSCH | WBAHP-CB | Water-to-Air and Brine-to-Air | SM048-1CSC-*****A | SM048-1AV*-*****A | [5 empty] | 52800 | 21.25 | 4.6 | 46600 | 4.4 | 48900 | 16.2 | 3.9 | 37800 | 4.075
202328434 | BOSCH | WBAHP-CB | Water-to-Air and Brine-to-Air | SM060-1CSC-*****A | SM060-1AV*-*****A | [5 empty] | 64500 | 20.5 | 4.4 | 60500 | 5.375 | 58900 | 16.1 | 3.8 | 49000 | 4.9083
202328435 | BOSCH | WBAHP-CB | Water-to-Air and Brine-to-Air | SM060-1CSN-*****A | SM060-1AV*-*****A | [5 empty] | 64500 | 20.5 | 4.4 | 60500 | 5.375 | 58900 | 16.1 | 3.8 | 49000 | 4.9083
202328436 | BOSCH | WBAHP | Water-to-Air and Brine-to-Air | BP018-1VT*******C | [6 empty] | 21300 | 25.3 | 4.4 | 17700 | 1.775 | 20500 | 18.5 | 3.7 | 14800 | 1.7083
202330345 | AAON, Inc. | WBAHP | Water-to-Air and Brine-to-Air | WH-060-A-H-DCAC-C0-10-200-A |  | 59400 | 16.2 | 5.3 | 70300 | 4.95 | [5 empty] | 62700 | 16.57 | 3.27 | 44900 | 5.225
202330346 | AAON, Inc. | WBAHP | Water-to-Air and Brine-to-Air | WH-060-3-H-DCAC-C0-10-200-A |  | 59400 | 16.2 | 5.3 | 70300 | 4.95 | [5 empty] | 62700 | 16.57 | 3.27 | 44900 | 5.225
202330430 | AAON, Inc. | WBAHP | Water-to-Air and Brine-to-Air | WV-060-A-H-DCAC-C0-10-200-A | [6 empty] | 62600 | 19.8 | 4.6 | 61500 | 5.2167
202330432 | AAON, Inc. | WBAHP | Water-to-Air and Brine-to-Air | WV-060-3-H-DCAC-C0-10-200-A | [6 empty] | 62600 | 19.8 | 4.6 | 61500 | 5.2167
202330436 | AAON, Inc. | WBAHP | Water-to-Air and Brine-to-Air | RQ-003-1-0-BCAY-V0-10-000-A | [6 empty] | 42600 | 23.1 | 4.3 | 37100 | 3.55
202330438 | AAON, Inc. | WBAHP | Water-to-Air and Brine-to-Air | RQ-003-2-0-BCAY-V0-10-000-A | [6 empty] | 42600 | 23.1 | 4.3 | 37100 | 3.55
202330439 | AAON, Inc. | WBAHP | Water-to-Air and Brine-to-Air | RQ-003-3-0-BCAY-V0-10-000-A | [6 empty] | 42600 | 23.1 | 4.3 | 37100 | 3.55
202330440 | AAON, Inc. | WBAHP | Water-to-Air and Brine-to-Air | RQ-003-4-0-BCAY-V0-10-000-A | [6 empty] | 42600 | 23.1 | 4.3 | 37100 | 3.55
202330444 | AAON, Inc. | WBAHP | Water-to-Air and Brine-to-Air | RQ-004-1-0-BCAY-V0-10-000-A | [6 empty] | 54000 | 23.5 | 4.6 | 45400 | 4.5
202330445 | AAON, Inc. | WBAHP | Water-to-Air and Brine-to-Air | RQ-004-1-0-DCAY-S0-10-000-A | [6 empty] | 53000 | 21.8 | 4.6 | 44700 | 4.4167
202330446 | AAON, Inc. | WBAHP | Water-to-Air and Brine-to-Air | RQ-004-2-0-BCAY-V0-10-000-A | [6 empty] | 54000 | 23.5 | 4.6 | 45400 | 4.5
202330447 | AAON, Inc. | WBAHP | Water-to-Air and Brine-to-Air | RQ-004-3-0-BCAY-V0-10-000-A | [6 empty] | 54000 | 23.5 | 4.6 | 45400 | 4.5
202330448 | AAON, Inc. | WBAHP | Water-to-Air and Brine-to-Air | RQ-004-4-0-BCAY-V0-10-000-A | [6 empty] | 54000 | 23.5 | 4.6 | 45400 | 4.5
202330449 | AAON, Inc. | WBAHP | Water-to-Air and Brine-to-Air | RQ-004-2-0-DCAY-S0-10-000-A | [6 empty] | 53000 | 21.8 | 4.6 | 44700 | 4.4167
202330450 | AAON, Inc. | WBAHP | Water-to-Air and Brine-to-Air | RQ-004-3-0-DCAY-S0-10-000-A | [6 empty] | 53000 | 21.8 | 4.6 | 44700 | 4.4167
202330451 | AAON, Inc. | WBAHP | Water-to-Air and Brine-to-Air | RQ-004-4-0-DCAY-S0-10-000-A | [6 empty] | 53000 | 21.8 | 4.6 | 44700 | 4.4167
215268789 | WaterFurnace | WBAHP | Water-to-Air and Brine-to-Air | V5A(V/H)048*D4**1 | [6 empty] | 53100 | 24.9 | 5.1 | 49300 | 4.425 | 50500 | 18.9 | 4.4 | 40100 | 4.2083
215268790 | WaterFurnace | WBAHP | Water-to-Air and Brine-to-Air | V5A(V/H)048*D2**2 | [6 empty] | 53100 | 24.9 | 5.1 | 49300 | 4.425 | 50500 | 18.9 | 4.4 | 40100 | 4.2083
215268791 | WaterFurnace | WBAHP | Water-to-Air and Brine-to-Air | V5A(V/H)048*D4**2 | [6 empty] | 53100 | 24.9 | 5.1 | 49300 | 4.425 | 50500 | 18.9 | 4.4 | 40100 | 4.2083
215268792 | WaterFurnace | WBAHP | Water-to-Air and Brine-to-Air | V5A(V/H)048*D4**4 | [6 empty] | 53100 | 24.9 | 5.1 | 49300 | 4.425 | 50500 | 18.9 | 4.4 | 40100 | 4.2083
215270403 | GEO-THERMAL SPLIT | WBAHP-CB | Water-to-Air and Brine-to-Air | GZ024*******1**1 | FT*****36*** | [5 empty] | 28200 | 22 | 4.45 | 23500 | 2.35 | 26000 | 16.8 | 3.75 | 18900 | 2.1667
215270404 | GEO-THERMAL SPLIT | WBAHP-CB | Water-to-Air and Brine-to-Air | GZ036*******1**2 | FT*****36*** | [5 empty] | 40300 | 19.75 | 4.2 | 36700 | 3.3583 | 36800 | 15.4 | 3.4 | 26900 | 3.0667
215270405 | GEO-THERMAL SPLIT | WBAHP-CB | Water-to-Air and Brine-to-Air | GZ036*******1**2 | FT*****48*** | [5 empty] | 41400 | 22.75 | 4.4 | 36700 | 3.45 | 39200 | 17.6 | 3.4 | 27400 | 3.2667
215270406 | GEO-THERMAL SPLIT | WBAHP-CB | Water-to-Air and Brine-to-Air | GZ048******1**1 | FT*****48*** | [5 empty] | 52300 | 20.45 | 4.2 | 47400 | 4.3583 | 48600 | 15.5 | 3.6 | 37900 | 4.05
215270407 | GEO-THERMAL SPLIT | WBAHP-CB | Water-to-Air and Brine-to-Air | GZ060*******1**1 | FT*****60*** | [5 empty] | 64300 | 20.7 | 4 | 57500 | 5.3583 | 60800 | 16.8 | 3.4 | 45000 | 5.0667
215270409 | CARRIER | WBAHP-CB | Water-to-Air and Brine-to-Air | GZ024*******1**1 | FT*****36*** | [5 empty] | 28200 | 22 | 4.45 | 23500 | 2.35 | 26000 | 16.8 | 3.75 | 18900 | 2.1667
215270410 | CARRIER | WBAHP-CB | Water-to-Air and Brine-to-Air | GZ036*******1**2 | FT*****36*** | [5 empty] | 40300 | 19.75 | 4.2 | 36700 | 3.3583 | 36800 | 15.4 | 3.4 | 26900 | 3.0667
215270411 | CARRIER | WBAHP-CB | Water-to-Air and Brine-to-Air | GZ036*******1**2 | FT*****48*** | [5 empty] | 41400 | 22.75 | 4.4 | 36700 | 3.45 | 39200 | 17.6 | 3.4 | 27400 | 3.2667
215270412 | CARRIER | WBAHP-CB | Water-to-Air and Brine-to-Air | GZ048******1**1 | FT*****48*** | [5 empty] | 52300 | 20.45 | 4.2 | 47400 | 4.3583 | 48600 | 15.5 | 3.6 | 37900 | 4.05
215270413 | CARRIER | WBAHP-CB | Water-to-Air and Brine-to-Air | GZ060*******1**1 | FT*****60*** | [5 empty] | 64300 | 20.7 | 4 | 57500 | 5.3583 | 60800 | 16.8 | 3.4 | 45000 | 5.0667
215270415 | BRYANT | WBAHP-CB | Water-to-Air and Brine-to-Air | GZ024*******1**1 | FT*****36*** | [5 empty] | 28200 | 22 | 4.45 | 23500 | 2.35 | 26000 | 16.8 | 3.75 | 18900 | 2.1667
215270416 | BRYANT | WBAHP-CB | Water-to-Air and Brine-to-Air | GZ036*******1**2 | FT*****36*** | [5 empty] | 40300 | 19.75 | 4.2 | 36700 | 3.3583 | 36800 | 15.4 | 3.4 | 26900 | 3.0667
215270417 | BRYANT | WBAHP-CB | Water-to-Air and Brine-to-Air | GZ036*******1**2 | FT*****48*** | [5 empty] | 41400 | 22.75 | 4.4 | 36700 | 3.45 | 39200 | 17.6 | 3.4 | 27400 | 3.2667
215270418 | BRYANT | WBAHP-CB | Water-to-Air and Brine-to-Air | GZ048******1**1 | FT*****48*** | [5 empty] | 52300 | 20.45 | 4.2 | 47400 | 4.3583 | 48600 | 15.5 | 3.6 | 37900 | 4.05
215270419 | BRYANT | WBAHP-CB | Water-to-Air and Brine-to-Air | GZ060*******1**1 | FT*****60*** | [5 empty] | 64300 | 20.7 | 4 | 57500 | 5.3583 | 60800 | 16.8 | 3.4 | 45000 | 5.0667
215270421 | CARRIER | WBAHP-CB | Water-to-Air and Brine-to-Air | GZ024*******1**1 | FE****003*** | [5 empty] | 28200 | 22 | 4.45 | 23500 | 2.35 | 26000 | 16.8 | 3.75 | 18900 | 2.1667
215270422 | CARRIER | WBAHP-CB | Water-to-Air and Brine-to-Air | GZ036*******1**2 | FE****003*** | [5 empty] | 40300 | 19.75 | 4.2 | 36700 | 3.3583 | 36800 | 15.4 | 3.4 | 26900 | 3.0667
215270423 | CARRIER | WBAHP-CB | Water-to-Air and Brine-to-Air | GZ036*******1**2 | FE****005*** | [5 empty] | 41400 | 22.75 | 4.4 | 36700 | 3.45 | 39200 | 17.6 | 3.4 | 27400 | 3.2667
215270424 | CARRIER | WBAHP-CB | Water-to-Air and Brine-to-Air | GZ048******1**1 | FE****005*** | [5 empty] | 52300 | 20.45 | 4.2 | 47400 | 4.3583 | 48600 | 15.5 | 3.6 | 37900 | 4.05
215270425 | CARRIER | WBAHP-CB | Water-to-Air and Brine-to-Air | GZ060*******1**1 | FE****006*** | [5 empty] | 64300 | 20.7 | 4 | 57500 | 5.3583 | 60800 | 16.8 | 3.4 | 45000 | 5.0667
215270427 | BRYANT | WBAHP-CB | Water-to-Air and Brine-to-Air | GZ024*******1**1 | FE****003*** | [5 empty] | 28200 | 22 | 4.45 | 23500 | 2.35 | 26000 | 16.8 | 3.75 | 18900 | 2.1667
215270428 | BRYANT | WBAHP-CB | Water-to-Air and Brine-to-Air | GZ036*******1**2 | FE****003*** | [5 empty] | 40300 | 19.75 | 4.2 | 36700 | 3.3583 | 36800 | 15.4 | 3.4 | 26900 | 3.0667
215270429 | BRYANT | WBAHP-CB | Water-to-Air and Brine-to-Air | GZ036*******1**2 | FE****005*** | [5 empty] | 41400 | 22.75 | 4.4 | 36700 | 3.45 | 39200 | 17.6 | 3.4 | 27400 | 3.2667
215270430 | BRYANT | WBAHP-CB | Water-to-Air and Brine-to-Air | GZ048******1**1 | FE****005*** | [5 empty] | 52300 | 20.45 | 4.2 | 47400 | 4.3583 | 48600 | 15.5 | 3.6 | 37900 | 4.05
215270431 | BRYANT | WBAHP-CB | Water-to-Air and Brine-to-Air | GZ060*******1**1 | FE****006*** | [5 empty] | 64300 | 20.7 | 4 | 57500 | 5.3583 | 60800 | 16.8 | 3.4 | 45000 | 5.0667
215278610 | WaterFurnace | WBAHP | Water-to-Air and Brine-to-Air | W3A(V/H)024BD1**1 | [6 empty] | 25700 | 21.3 | 4.6 | 23000 | 2.1417 | 23200 | 15.7 | 4 | 19000 | 1.9333
215278611 | WaterFurnace | WBAHP | Water-to-Air and Brine-to-Air | W3A(V/H)036BD1**1 | [6 empty] | 37500 | 20.5 | 4.3 | 35400 | 3.125 | 35600 | 15.8 | 3.7 | 26800 | 2.9667
215278612 | WaterFurnace | WBAHP | Water-to-Air and Brine-to-Air | W3A(V/H)048BD1**1 | [6 empty] | 51200 | 19.6 | 4.2 | 46000 | 4.2667 | 49000 | 16 | 3.7 | 37300 | 4.0833
215278613 | WaterFurnace | WBAHP | Water-to-Air and Brine-to-Air | W3A(V/H)060BD1**1 | [6 empty] | 63000 | 18.8 | 4 | 55800 | 5.25 | 59500 | 15.2 | 3.4 | 45800 | 4.9583
215285739 | ClimateMaster | WBAHP | Water-to-Air and Brine-to-Air | SE(L/R/B/P/D/N/T/K)024A |  | 25300 | 17 | 5.7 | 29000 | 2.1083 | 28600 | 26.1 | 5 | 23700 | 2.3833 | 26300 | 19.9 | 4.1 | 17800 | 2.1917
215285740 | ClimateMaster | WBAHP | Water-to-Air and Brine-to-Air | SE(L/R/B/P/D/N/T/K)036A |  | 37500 | 17 | 5.3 | 43100 | 3.125 | 42000 | 23.9 | 4.8 | 36000 | 3.5 | 39200 | 18.6 | 4.2 | 28400 | 3.2667
215285741 | ClimateMaster | WBAHP | Water-to-Air and Brine-to-Air | SE(L/R/B/P/D/N/T/K)048A |  | 48000 | 17.2 | 5.4 | 60200 | 4 | 55000 | 26 | 4.6 | 49100 | 4.5833 | 51700 | 19.4 | 4 | 38200 | 4.3083
215285742 | ClimateMaster | WBAHP | Water-to-Air and Brine-to-Air | SE(L/R/B/P/D/N/T/K)060A |  | 61800 | 16.9 | 5.4 | 67300 | 5.15 | [5 empty] | 62600 | 18.7 | 3.9 | 44300 | 5.2167
215287172 | GEOSTAR | WBAHP | Water-to-Air and Brine-to-Air | G3A(V/H)024BD1**1 | [6 empty] | 25700 | 21.3 | 4.6 | 23000 | 2.1417 | 23200 | 15.7 | 4 | 19000 | 1.9333
215287173 | GEOSTAR | WBAHP | Water-to-Air and Brine-to-Air | G3A(V/H)036BD1**1 | [6 empty] | 37500 | 20.5 | 4.3 | 35400 | 3.125 | 35600 | 15.8 | 3.7 | 26800 | 2.9667
215287174 | GEOSTAR | WBAHP | Water-to-Air and Brine-to-Air | G3A(V/H)048BD1**1 | [6 empty] | 51200 | 19.6 | 4.2 | 46000 | 4.2667 | 49000 | 16 | 3.7 | 37300 | 4.0833
215287175 | GEOSTAR | WBAHP | Water-to-Air and Brine-to-Air | G3A(V/H)060BD1**1 | [6 empty] | 63000 | 18.8 | 4 | 55800 | 5.25 | 59500 | 15.2 | 3.4 | 45800 | 4.9583
215287179 | GeoSmart Energy | WBAHP | Water-to-Air and Brine-to-Air | S3A(V/H)024BD1**1 | [6 empty] | 25700 | 21.3 | 4.6 | 23000 | 2.1417 | 23200 | 15.7 | 4 | 19000 | 1.9333
215287180 | GeoSmart Energy | WBAHP | Water-to-Air and Brine-to-Air | S3A(V/H)036BD1**1 | [6 empty] | 37500 | 20.5 | 4.3 | 35400 | 3.125 | 35600 | 15.8 | 3.7 | 26800 | 2.9667
215287181 | GeoSmart Energy | WBAHP | Water-to-Air and Brine-to-Air | S3A(V/H)048BD1**1 | [6 empty] | 51200 | 19.6 | 4.2 | 46000 | 4.2667 | 49000 | 16 | 3.7 | 37300 | 4.0833
217351787 | ARCOAIRE | WBAHP-CB | Water-to-Air and Brine-to-Air | HS036SR*N******1 | F(C,T)MA5*36**** | [5 empty] | 39000 | 21.3 | 4.5 | 35800 | 3.25 | 36000 | 16.6 | 3.7 | 27600 | 3
217351788 | ARCOAIRE | WBAHP-CB | Water-to-Air and Brine-to-Air | HS036SR*C******1 | F(C,T)MA5*48**** | [5 empty] | 41000 | 22.8 | 4.8 | 34800 | 3.4167 | 39000 | 18.5 | 3.7 | 27400 | 3.25
217351789 | ARCOAIRE | WBAHP-CB | Water-to-Air and Brine-to-Air | HS036SR*N******1 | F(C,T)MA5*48**** | [5 empty] | 40500 | 22.3 | 4.7 | 34200 | 3.375 | 38000 | 18.1 | 3.7 | 26800 | 3.1667
217351790 | ARCOAIRE | WBAHP-CB | Water-to-Air and Brine-to-Air | HS048SR*C******1 | F(C,T)MA5*48**** | [5 empty] | 52000 | 21.5 | 4.6 | 46500 | 4.3333 | 48500 | 17.1 | 4 | 37800 | 4.0417
217351791 | ARCOAIRE | WBAHP-CB | Water-to-Air and Brine-to-Air | HS048SR*N******1 | F(C,T)MA5*48**** | [5 empty] | 51000 | 21 | 4.5 | 45500 | 4.25 | 47500 | 16.7 | 3.9 | 37000 | 3.9583
217351792 | ARCOAIRE | WBAHP-CB | Water-to-Air and Brine-to-Air | HS060SR*C******1 | F(C,T)MA5*60**** | [5 empty] | 63500 | 21.7 | 4.4 | 60000 | 5.2917 | 60500 | 17.6 | 3.7 | 47000 | 5.0417
217351793 | ARCOAIRE | WBAHP-CB | Water-to-Air and Brine-to-Air | HS060SR*N******1 | F(C,T)MA5*60**** | [5 empty] | 62500 | 21.3 | 4.3 | 59000 | 5.2083 | 59500 | 17.3 | 3.7 | 46000 | 4.9583
217351795 | ARCOAIRE | WBAHP-C | Water-to-Air and Brine-to-Air | HS024SR*C******1 | EAM5*2*M*** | [5 empty] | 27200 | 24.8 | 4.5 | 23900 | 2.2667 | 25900 | 17.5 | 3.8 | 18900 | 2.1583
217351796 | ARCOAIRE | WBAHP-C | Water-to-Air and Brine-to-Air | HS024SR*N******1 | EAM5*2*M*** | [5 empty] | 26700 | 24.3 | 4.4 | 23400 | 2.225 | 25400 | 17.1 | 3.7 | 18500 | 2.1167
217351797 | ARCOAIRE | WBAHP-C | Water-to-Air and Brine-to-Air | HS036SR*C******1 | EAM5*3*M*** | [5 empty] | 40300 | 22.8 | 4.4 | 34500 | 3.3583 | 37400 | 17.7 | 3.6 | 27600 | 3.1167
217351798 | ARCOAIRE | WBAHP-C | Water-to-Air and Brine-to-Air | HS036SR*N******1 | EAM5*3*M*** | [5 empty] | 39500 | 22.3 | 4.3 | 33800 | 3.2917 | 36600 | 17.4 | 3.6 | 27100 | 3.05
211594253 | TRANE | WBAHP | Water-to-Air and Brine-to-Air | EXHG0364 |  | 35500 | 17.6 | 5.8 | 43100 | 2.9583 | 39400 | 26.5 | 5 | 35000 | 3.2833 | 37100 | 20.4 | 4.1 | 27200 | 3.0917
211594254 | TRANE | WBAHP | Water-to-Air and Brine-to-Air | EXHG0367 |  | 35500 | 17.6 | 5.8 | 43100 | 2.9583 | 39400 | 26.5 | 5 | 35000 | 3.2833 | 37100 | 20.4 | 4.1 | 27200 | 3.0917
211594255 | TRANE | WBAHP | Water-to-Air and Brine-to-Air | EXHG042B |  | 38400 | 18 | 6.4 | 48000 | 3.2 | 43300 | 27.5 | 5.5 | 38500 | 3.6083 | 40500 | 21.1 | 4.3 | 29400 | 3.375
211594256 | TRANE | WBAHP | Water-to-Air and Brine-to-Air | EXHG0424 |  | 38400 | 18 | 6.4 | 48000 | 3.2 | 43300 | 27.5 | 5.5 | 38500 | 3.6083 | 40500 | 21.1 | 4.3 | 29400 | 3.375
211594257 | TRANE | WBAHP | Water-to-Air and Brine-to-Air | EXHG048B |  | 45400 | 17.7 | 6.1 | 55600 | 3.7833 | 50400 | 26.4 | 5.3 | 44800 | 4.2 | 47100 | 20.3 | 4.3 | 34600 | 3.925
211594258 | TRANE | WBAHP | Water-to-Air and Brine-to-Air | EXHG0484 |  | 45400 | 17.7 | 6.1 | 55600 | 3.7833 | 50400 | 26.4 | 5.3 | 44800 | 4.2 | 47100 | 20.3 | 4.3 | 34600 | 3.925
211594259 | TRANE | WBAHP | Water-to-Air and Brine-to-Air | EXHG060B |  | 55700 | 17.5 | 5.9 | 69000 | 4.6417 | 60800 | 25.7 | 5.1 | 55900 | 5.0667 | 57700 | 20.1 | 4.1 | 42900 | 4.8083
211594260 | TRANE | WBAHP | Water-to-Air and Brine-to-Air | EXHG0604 |  | 55700 | 17.5 | 5.9 | 69000 | 4.6417 | 60800 | 25.7 | 5.1 | 55900 | 5.0667 | 57700 | 20.1 | 4.1 | 42900 | 4.8083
211594261 | TRANE | WBAHP | Water-to-Air and Brine-to-Air | EXHG070B |  | 63800 | 17.3 | 5.4 | 82100 | 5.3167
211594262 | TRANE | WBAHP | Water-to-Air and Brine-to-Air | EXHG0704 |  | 63800 | 17.3 | 5.4 | 82100 | 5.3167
211594263 | TRANE | WBAHP | Water-to-Air and Brine-to-Air | DXHG024B |  | 24700 | 16.8 | 5.5 | 32100 | 2.0583 | 27500 | 24.4 | 4.9 | 25700 | 2.2917 | 25900 | 19.2 | 3.9 | 19400 | 2.1583
211594264 | TRANE | WBAHP | Water-to-Air and Brine-to-Air | DXHG0244 |  | 24700 | 16.8 | 5.5 | 32100 | 2.0583 | 27500 | 24.4 | 4.9 | 25700 | 2.2917 | 25900 | 19.2 | 3.9 | 19400 | 2.1583
211594265 | TRANE | WBAHP | Water-to-Air and Brine-to-Air | DXHG0247 |  | 24700 | 16.8 | 5.5 | 32100 | 2.0583 | 27500 | 24.4 | 4.9 | 25700 | 2.2917 | 25900 | 19.2 | 3.9 | 19400 | 2.1583
211594266 | TRANE | WBAHP | Water-to-Air and Brine-to-Air | DXHG036B |  | 33000 | 17.3 | 5.9 | 40900 | 2.75 | 37100 | 25.1 | 5.1 | 32900 | 3.0917 | 34500 | 19.7 | 4.1 | 25500 | 2.875
211594267 | TRANE | WBAHP | Water-to-Air and Brine-to-Air | DXHG0364 |  | 33000 | 17.3 | 5.9 | 40900 | 2.75 | 37100 | 25.1 | 5.1 | 32900 | 3.0917 | 34500 | 19.7 | 4.1 | 25500 | 2.875
211594268 | TRANE | WBAHP | Water-to-Air and Brine-to-Air | DXHG0367 |  | 33000 | 17.3 | 5.9 | 40900 | 2.75 | 37100 | 25.1 | 5.1 | 32900 | 3.0917 | 34500 | 19.7 | 4.1 | 25500 | 2.875
211594269 | TRANE | WBAHP | Water-to-Air and Brine-to-Air | DXHG048B |  | 45200 | 17.9 | 6.1 | 55200 | 3.7667 | 50400 | 26.4 | 5.3 | 44400 | 4.2 | 46600 | 20.6 | 4.3 | 34500 | 3.8833
211594270 | TRANE | WBAHP | Water-to-Air and Brine-to-Air | DXHG0484 |  | 45200 | 17.9 | 6.1 | 55200 | 3.7667 | 50400 | 26.4 | 5.3 | 44400 | 4.2 | 46600 | 20.6 | 4.3 | 34500 | 3.8833
211594271 | TRANE | WBAHP | Water-to-Air and Brine-to-Air | DXHG060B |  | 52100 | 17.6 | 6 | 63900 | 4.3417 | 56600 | 24.8 | 5.2 | 51700 | 4.7167 | 53900 | 19.9 | 4.2 | 39800 | 4.4917
211594272 | TRANE | WBAHP | Water-to-Air and Brine-to-Air | DXHG0604 |  | 52100 | 17.6 | 6 | 63900 | 4.3417 | 56600 | 24.8 | 5.2 | 51700 | 4.7167 | 53900 | 19.9 | 4.2 | 39800 | 4.4917
211594273 | TRANE | WBAHP | Water-to-Air and Brine-to-Air | DXHG070B |  | 64400 | 17.3 | 5.4 | 82700 | 5.3667
211594274 | TRANE | WBAHP | Water-to-Air and Brine-to-Air | DXHG0704 |  | 64400 | 17.3 | 5.4 | 82700 | 5.3667
212428693 | HYDROTECH | WBAHP | Water-to-Air and Brine-to-Air | WSH6009A6* | [6 empty] | 10000 | 23 | 4.2 | 8500 | 0.83333 | 9500 | 18.9 | 3.6 | 6800 | 0.79167
212428694 | HYDROTECH | WBAHP | Water-to-Air and Brine-to-Air | WSH6012A6* | [6 empty] | 12500 | 23.1 | 4.6 | 11000 | 1.0417 | 12000 | 18.2 | 3.8 | 8500 | 1
212428695 | HYDROTECH | WBAHP | Water-to-Air and Brine-to-Air | WSH6018A6* | [6 empty] | 20500 | 26 | 4.3 | 16000 | 1.7083 | 19000 | 19 | 3.6 | 12000 | 1.5833
212428696 | HYDROTECH | WBAHP | Water-to-Air and Brine-to-Air | WSH6024A6* | [6 empty] | 28500 | 25.8 | 4.3 | 23000 | 2.375 | 26500 | 18.4 | 3.6 | 18500 | 2.2083
212428697 | HYDROTECH | WBAHP | Water-to-Air and Brine-to-Air | WSH6030A6* | [6 empty] | 32000 | 24 | 4.2 | 26000 | 2.6667 | 30000 | 18.4 | 3.6 | 21000 | 2.5
212428698 | HYDROTECH | WBAHP | Water-to-Air and Brine-to-Air | WSH6036A6* | [6 empty] | 39000 | 23.2 | 4.1 | 34000 | 3.25 | 36500 | 18 | 3.6 | 27000 | 3.0417
212428699 | HYDROTECH | WBAHP | Water-to-Air and Brine-to-Air | WSH6042A6* | [6 empty] | 44500 | 23.3 | 4.3 | 40000 | 3.7083 | 43000 | 18.5 | 3.8 | 31500 | 3.5833
212428700 | HYDROTECH | WBAHP | Water-to-Air and Brine-to-Air | WSH6048A6* | [6 empty] | 53000 | 23.6 | 4.2 | 46000 | 4.4167 | 49500 | 18.1 | 3.6 | 36000 | 4.125
212428701 | AE Air | WBAHP | Water-to-Air and Brine-to-Air | WSH6009A6* | [6 empty] | 10000 | 23 | 4.2 | 8500 | 0.83333 | 9500 | 18.9 | 3.6 | 6800 | 0.79167
212428702 | AE Air | WBAHP | Water-to-Air and Brine-to-Air | WSH6012A6* | [6 empty] | 12500 | 23.1 | 4.6 | 11000 | 1.0417 | 12000 | 18.2 | 3.8 | 8500 | 1
212428703 | AE Air | WBAHP | Water-to-Air and Brine-to-Air | WSH6018A6* | [6 empty] | 20500 | 26 | 4.3 | 16000 | 1.7083 | 19000 | 19 | 3.6 | 12000 | 1.5833
212428704 | AE Air | WBAHP | Water-to-Air and Brine-to-Air | WSH6024A6* | [6 empty] | 28500 | 25.8 | 4.3 | 23000 | 2.375 | 26500 | 18.4 | 3.6 | 18500 | 2.2083
212428705 | AE Air | WBAHP | Water-to-Air and Brine-to-Air | WSH6030A6* | [6 empty] | 32000 | 24 | 4.2 | 26000 | 2.6667 | 30000 | 18.4 | 3.6 | 21000 | 2.5
212428706 | AE Air | WBAHP | Water-to-Air and Brine-to-Air | WSH6036A6* | [6 empty] | 39000 | 23.2 | 4.1 | 34000 | 3.25 | 36500 | 18 | 3.6 | 27000 | 3.0417
212428707 | AE Air | WBAHP | Water-to-Air and Brine-to-Air | WSH6042A6* | [6 empty] | 44500 | 23.3 | 4.3 | 40000 | 3.7083 | 43000 | 18.5 | 3.8 | 31500 | 3.5833
212428708 | AE Air | WBAHP | Water-to-Air and Brine-to-Air | WSH6048A6* | [6 empty] | 53000 | 23.6 | 4.2 | 46000 | 4.4167 | 49500 | 18.1 | 3.6 | 36000 | 4.125
212505504 | AE Air | WBAHP | Water-to-Air and Brine-to-Air | WSH6030AM* | [6 empty] | 32000 | 24 | 4.2 | 26000 | 2.6667 | 30000 | 18.4 | 3.6 | 21000 | 2.5
212505507 | HYDROTECH | WBAHP | Water-to-Air and Brine-to-Air | WSH6024AM* | [6 empty] | 28500 | 25.8 | 4.3 | 23000 | 2.375 | 26500 | 18.4 | 3.6 | 18500 | 2.2083
212505508 | HYDROTECH | WBAHP | Water-to-Air and Brine-to-Air | WSH6030AM* | [6 empty] | 32000 | 24 | 4.2 | 26000 | 2.6667 | 30000 | 18.4 | 3.6 | 21000 | 2.5
216687113 | WaterFurnace | WBAHP-CB | Water-to-Air and Brine-to-Air | W5SS024BD1 | W5BM024BN1**2 | [5 empty] | 25800 | 23.8 | 4.6 | 22700 | 2.15 | 23800 | 18.4 | 3.9 | 18800 | 1.9833
216687114 | WaterFurnace | WBAHP-CB | Water-to-Air and Brine-to-Air | W5SS036BD1 | W5BM036BN1**2 | 35300 | 17.1 | 5.6 | 41800 | 2.9417 | 38100 | 25.2 | 5 | 35000 | 3.175 | 37000 | 19.8 | 4.2 | 28400 | 3.0833
216687115 | WaterFurnace | WBAHP-CB | Water-to-Air and Brine-to-Air | W5SS048BD1 | W5BM048BN1**2 | [5 empty] | 50900 | 24.3 | 4.8 | 47300 | 4.2417 | 47100 | 18.2 | 4.2 | 37900 | 3.925
216687116 | WaterFurnace | WBAHP-CB | Water-to-Air and Brine-to-Air | W5SS060BD1 | W5BM060BN1**2 | [5 empty] | 63900 | 23.7 | 4.4 | 55700 | 5.325 | 59900 | 18.2 | 3.9 | 46700 | 4.9917
216687118 | WaterFurnace | WBAHP-CB | Water-to-Air and Brine-to-Air | W5SZ024BD1 | W5BM024BN1**2 | [5 empty] | 25800 | 23.8 | 4.6 | 22700 | 2.15 | 23800 | 18.4 | 3.9 | 18800 | 1.9833
216687119 | WaterFurnace | WBAHP-CB | Water-to-Air and Brine-to-Air | W5SZ036BD1 | W5BM036BN1**2 | 35300 | 17.1 | 5.6 | 41800 | 2.9417 | 38100 | 25.2 | 5 | 35000 | 3.175 | 37000 | 19.8 | 4.2 | 28400 | 3.0833
216687120 | WaterFurnace | WBAHP-CB | Water-to-Air and Brine-to-Air | W5SZ048BD1 | W5BM048BN1**2 | [5 empty] | 50900 | 24.3 | 4.8 | 47300 | 4.2417 | 47100 | 18.2 | 4.2 | 37900 | 3.925
216687121 | WaterFurnace | WBAHP-CB | Water-to-Air and Brine-to-Air | W5SZ060BD1 | W5BM060BN1**2 | [5 empty] | 63900 | 23.7 | 4.4 | 55700 | 5.325 | 59900 | 18.2 | 3.9 | 46700 | 4.9917
216687731 | GEOSTAR | WBAHP-CB | Water-to-Air and Brine-to-Air | G5SS024BD1 | G5BM024BN1**2 | [5 empty] | 25800 | 23.8 | 4.6 | 22700 | 2.15 | 23800 | 18.4 | 3.9 | 18800 | 1.9833
216687732 | GEOSTAR | WBAHP-CB | Water-to-Air and Brine-to-Air | G5SS036BD1 | G5BM036BN1**2 | 35300 | 17.1 | 5.6 | 41800 | 2.9417 | 38100 | 25.2 | 5 | 35000 | 3.175 | 37000 | 19.8 | 4.2 | 28400 | 3.0833
216687733 | GEOSTAR | WBAHP-CB | Water-to-Air and Brine-to-Air | G5SS048BD1 | G5BM048BN1**2 | [5 empty] | 50900 | 24.3 | 4.8 | 47300 | 4.2417 | 47100 | 18.2 | 4.2 | 37900 | 3.925
216687734 | GEOSTAR | WBAHP-CB | Water-to-Air and Brine-to-Air | G5SS060BD1 | G5BM060BN1**2 | [5 empty] | 63900 | 23.7 | 4.4 | 55700 | 5.325 | 59900 | 18.2 | 3.9 | 46700 | 4.9917
216687736 | GEOSTAR | WBAHP-CB | Water-to-Air and Brine-to-Air | G5SZ024BD1 | G5BM024BN1**2 | [5 empty] | 25800 | 23.8 | 4.6 | 22700 | 2.15 | 23800 | 18.4 | 3.9 | 18800 | 1.9833
216687737 | GEOSTAR | WBAHP-CB | Water-to-Air and Brine-to-Air | G5SZ036BD1 | G5BM036BN1**2 | 35300 | 17.1 | 5.6 | 41800 | 2.9417 | 38100 | 25.2 | 5 | 35000 | 3.175 | 37000 | 19.8 | 4.2 | 28400 | 3.0833
216687738 | GEOSTAR | WBAHP-CB | Water-to-Air and Brine-to-Air | G5SZ048BD1 | G5BM048BN1**2 | [5 empty] | 50900 | 24.3 | 4.8 | 47300 | 4.2417 | 47100 | 18.2 | 4.2 | 37900 | 3.925
216687739 | GEOSTAR | WBAHP-CB | Water-to-Air and Brine-to-Air | G5SZ060BD1 | G5BM060BN1**2 | [5 empty] | 63900 | 23.7 | 4.4 | 55700 | 5.325 | 59900 | 18.2 | 3.9 | 46700 | 4.9917
216714606 | GEOSTAR | WBAHP | Water-to-Air and Brine-to-Air | G3A(V/H)006*R0**6 | [6 empty] | 9000 | 25 | 4.2 | 8000 | 0.75
216714607 | GEOSTAR | WBAHP | Water-to-Air and Brine-to-Air | G3A(V/H)006*R2**6 | [6 empty] | 9000 | 25 | 4.2 | 8000 | 0.75
7137594 | GEO-THERMAL SPLIT | WBAHP-CB | Water-to-Air and Brine-to-Air | GS060**1**1 | FE/V****006*** | [5 empty] | 64300 | 20.7 | 4 | 57500 | 5.3583 | 60800 | 16.8 | 3.4 | 45000 | 5.0667
7137595 | GEO-THERMAL SPLIT | WBAHP-CB | Water-to-Air and Brine-to-Air | GS048**1**1 | FE/V****005*** | [5 empty] | 52300 | 20.45 | 4.2 | 47400 | 4.3583 | 48600 | 15.5 | 3.6 | 37900 | 4.05
7137597 | GEO-THERMAL SPLIT | WBAHP-CB | Water-to-Air and Brine-to-Air | GS024**1**1 | FE/V****003*** | [5 empty] | 28200 | 22 | 4.45 | 23500 | 2.35 | 26000 | 16.8 | 3.75 | 18900 | 2.1667
7167375 | BRYANT | WBAHP | Water-to-Air and Brine-to-Air | GB024H/V******1*X1 | [6 empty] | 28400 | 27.35 | 4.5 | 23700 | 2.3667 | 26000 | 19.8 | 3.7 | 18000 | 2.1667
7167376 | CARRIER | WBAHP | Water-to-Air and Brine-to-Air | GB024H/V******1**1 | [6 empty] | 28400 | 27.35 | 4.5 | 23700 | 2.3667 | 26000 | 19.8 | 3.7 | 18000 | 2.1667
7167377 | BRYANT | WBAHP | Water-to-Air and Brine-to-Air | GB030H/V******1*X1 | [6 empty] | 31000 | 27 | 4.95 | 25000 | 2.5833 | 28500 | 19.4 | 3.95 | 20300 | 2.375
7167378 | CARRIER | WBAHP | Water-to-Air and Brine-to-Air | GB030H/V******1**1 | [6 empty] | 31000 | 27 | 4.95 | 25000 | 2.5833 | 28500 | 19.4 | 3.95 | 20300 | 2.375
7167538 | CARRIER | WBAHP | Water-to-Air and Brine-to-Air | 50PTD/H/V024***3/CA |  | 25500 | 17.4 | 5.6 | 29200 | 2.125 | 29000 | 26.5 | 4.9 | 23500 | 2.4167 | 26600 | 19.9 | 3.78 | 18000 | 2.2167
7167539 | CARRIER | WBAHP | Water-to-Air and Brine-to-Air | 50PTD/H/V024***5/EA |  | 25500 | 17.4 | 5.6 | 29200 | 2.125 | 29000 | 26.5 | 4.9 | 23500 | 2.4167 | 26600 | 19.9 | 3.78 | 18000 | 2.2167
7167540 | CARRIER | WBAHP | Water-to-Air and Brine-to-Air | 50PTD/H/V024***4/DA |  | 25500 | 17.4 | 5.6 | 29200 | 2.125 | 29000 | 26.5 | 4.9 | 23500 | 2.4167 | 26600 | 19.9 | 3.78 | 18000 | 2.2167
7167541 | CARRIER | WBAHP | Water-to-Air and Brine-to-Air | 50PTD/H/V024***6/FA |  | 25500 | 17.4 | 5.6 | 29200 | 2.125 | 29000 | 26.5 | 4.9 | 23500 | 2.4167 | 26600 | 19.9 | 3.78 | 18000 | 2.2167
7167542 | CARRIER | WBAHP | Water-to-Air and Brine-to-Air | 50PTD/H/V036***3/CA |  | 38100 | 17.45 | 5.1 | 42800 | 3.175 | 43300 | 26 | 4.55 | 35900 | 3.6083 | 39900 | 20.2 | 3.95 | 28400 | 3.325
7167543 | CARRIER | WBAHP | Water-to-Air and Brine-to-Air | 50PTD/H/V036***5/EA |  | 38100 | 17.45 | 5.1 | 42800 | 3.175 | 43300 | 26 | 4.55 | 35900 | 3.6083 | 39900 | 20.2 | 3.95 | 28400 | 3.325
7167544 | CARRIER | WBAHP | Water-to-Air and Brine-to-Air | 50PTD/H/V036***4/DA |  | 38100 | 17.45 | 5.1 | 42800 | 3.175 | 43300 | 26 | 4.55 | 35900 | 3.6083 | 39900 | 20.2 | 3.95 | 28400 | 3.325
7167545 | CARRIER | WBAHP | Water-to-Air and Brine-to-Air | 50PTD/H/V036***6/FA |  | 38100 | 17.45 | 5.1 | 42800 | 3.175 | 43300 | 26 | 4.55 | 35900 | 3.6083 | 39900 | 20.2 | 3.95 | 28400 | 3.325
7167546 | CARRIER | WBAHP | Water-to-Air and Brine-to-Air | 50PTD/H/V048***3/CA | [6 empty] | 55300 | 23.8 | 4.55 | 46300 | 4.6083 | 51300 | 18 | 3.9 | 36900 | 4.275
7167547 | CARRIER | WBAHP | Water-to-Air and Brine-to-Air | 50PTD/H/V048***5/EA | [6 empty] | 55300 | 23.8 | 4.55 | 46300 | 4.6083 | 51300 | 18 | 3.9 | 36900 | 4.275
7167548 | CARRIER | WBAHP | Water-to-Air and Brine-to-Air | 50PTD/H/V048***6/FA | [6 empty] | 55300 | 23.8 | 4.55 | 46300 | 4.6083 | 51300 | 18 | 3.9 | 36900 | 4.275
217642938 | YORK BY JOHNSON CONTROLS | WBAHP | Water-to-Air and Brine-to-Air | Y3A(V/H)006*R0**6 | [6 empty] | 9000 | 25 | 4.2 | 8000 | 0.75
217642941 | YORK BY JOHNSON CONTROLS | WBAHP | Water-to-Air and Brine-to-Air | Y3A(V/H)015*R0**1 | [6 empty] | 16500 | 23 | 4.2 | 13500 | 1.375
217642943 | YORK BY JOHNSON CONTROLS | WBAHP | Water-to-Air and Brine-to-Air | Y3A(V/H)024*S0**1 | [6 empty] | 26000 | 23 | 4.5 | 24000 | 2.1667 | 24800 | 17.8 | 3.7 | 18500 | 2.0667
217642945 | YORK BY JOHNSON CONTROLS | WBAHP | Water-to-Air and Brine-to-Air | Y3A(V/H)036*S0**1 | [6 empty] | 40000 | 23.5 | 4.4 | 35000 | 3.3333 | 36000 | 17.5 | 3.7 | 27000 | 3
217642946 | YORK BY JOHNSON CONTROLS | WBAHP | Water-to-Air and Brine-to-Air | Y3A(V/H)042*S0**1 | [6 empty] | 45000 | 23 | 4.6 | 41000 | 3.75 | 42000 | 17.5 | 3.7 | 32000 | 3.5
217642950 | YORK BY JOHNSON CONTROLS | WBAHP | Water-to-Air and Brine-to-Air | Y3A(V/H)006*R2**6 | [6 empty] | 9000 | 25 | 4.2 | 8000 | 0.75
217642953 | YORK BY JOHNSON CONTROLS | WBAHP | Water-to-Air and Brine-to-Air | Y3A(V/H)015*R0**4 | [6 empty] | 16500 | 23 | 4.2 | 13500 | 1.375
217642954 | YORK BY JOHNSON CONTROLS | WBAHP | Water-to-Air and Brine-to-Air | Y3A(V/H)015*R2**1 | [6 empty] | 16500 | 23 | 4.2 | 13500 | 1.375
217642955 | YORK BY JOHNSON CONTROLS | WBAHP | Water-to-Air and Brine-to-Air | Y3A(V/H)015*R2**4 | [6 empty] | 16500 | 23 | 4.2 | 13500 | 1.375
217642959 | YORK BY JOHNSON CONTROLS | WBAHP | Water-to-Air and Brine-to-Air | Y3A(V/H)024*S0**4 | [6 empty] | 26000 | 23 | 4.5 | 24000 | 2.1667 | 24800 | 17.8 | 3.7 | 18500 | 2.0667
217642960 | YORK BY JOHNSON CONTROLS | WBAHP | Water-to-Air and Brine-to-Air | Y3A(V/H)024*S2**1 | [6 empty] | 26000 | 23 | 4.5 | 24000 | 2.1667 | 24800 | 17.8 | 3.7 | 18500 | 2.0667
217642961 | YORK BY JOHNSON CONTROLS | WBAHP | Water-to-Air and Brine-to-Air | Y3A(V/H)024*S2**4 | [6 empty] | 26000 | 23 | 4.5 | 24000 | 2.1667 | 24800 | 17.8 | 3.7 | 18500 | 2.0667
217642962 | YORK BY JOHNSON CONTROLS | WBAHP | Water-to-Air and Brine-to-Air | Y3A(V/H)024*S3**1 | [6 empty] | 26000 | 23 | 4.5 | 24000 | 2.1667 | 24800 | 17.8 | 3.7 | 18500 | 2.0667
217642963 | YORK BY JOHNSON CONTROLS | WBAHP | Water-to-Air and Brine-to-Air | Y3A(V/H)024*S3**4 | [6 empty] | 26000 | 23 | 4.5 | 24000 | 2.1667 | 24800 | 17.8 | 3.7 | 18500 | 2.0667
217642964 | YORK BY JOHNSON CONTROLS | WBAHP | Water-to-Air and Brine-to-Air | Y3A(V/H)024*S4**1 | [6 empty] | 26000 | 23 | 4.5 | 24000 | 2.1667 | 24800 | 17.8 | 3.7 | 18500 | 2.0667
217642965 | YORK BY JOHNSON CONTROLS | WBAHP | Water-to-Air and Brine-to-Air | Y3A(V/H)024*S4**4 | [6 empty] | 26000 | 23 | 4.5 | 24000 | 2.1667 | 24800 | 17.8 | 3.7 | 18500 | 2.0667
217642973 | YORK BY JOHNSON CONTROLS | WBAHP | Water-to-Air and Brine-to-Air | Y3A(V/H)036*S0**4 | [6 empty] | 40000 | 23.5 | 4.4 | 35000 | 3.3333 | 36000 | 17.5 | 3.7 | 27000 | 3
217642974 | YORK BY JOHNSON CONTROLS | WBAHP | Water-to-Air and Brine-to-Air | Y3A(V/H)036*S2**1 | [6 empty] | 40000 | 23.5 | 4.4 | 35000 | 3.3333 | 36000 | 17.5 | 3.7 | 27000 | 3
217642975 | YORK BY JOHNSON CONTROLS | WBAHP | Water-to-Air and Brine-to-Air | Y3A(V/H)036*S2**4 | [6 empty] | 40000 | 23.5 | 4.4 | 35000 | 3.3333 | 36000 | 17.5 | 3.7 | 27000 | 3
217642976 | YORK BY JOHNSON CONTROLS | WBAHP | Water-to-Air and Brine-to-Air | Y3A(V/H)036*S3**1 | [6 empty] | 40000 | 23.5 | 4.4 | 35000 | 3.3333 | 36000 | 17.5 | 3.7 | 27000 | 3
217642977 | YORK BY JOHNSON CONTROLS | WBAHP | Water-to-Air and Brine-to-Air | Y3A(V/H)036*S3**4 | [6 empty] | 40000 | 23.5 | 4.4 | 35000 | 3.3333 | 36000 | 17.5 | 3.7 | 27000 | 3
217642978 | YORK BY JOHNSON CONTROLS | WBAHP | Water-to-Air and Brine-to-Air | Y3A(V/H)036*S4**1 | [6 empty] | 40000 | 23.5 | 4.4 | 35000 | 3.3333 | 36000 | 17.5 | 3.7 | 27000 | 3
217642979 | YORK BY JOHNSON CONTROLS | WBAHP | Water-to-Air and Brine-to-Air | Y3A(V/H)036*S4**4 | [6 empty] | 40000 | 23.5 | 4.4 | 35000 | 3.3333 | 36000 | 17.5 | 3.7 | 27000 | 3
217642980 | YORK BY JOHNSON CONTROLS | WBAHP | Water-to-Air and Brine-to-Air | Y3A(V/H)042*S0**4 | [6 empty] | 45000 | 23 | 4.6 | 41000 | 3.75 | 42000 | 17.5 | 3.7 | 32000 | 3.5
217642981 | YORK BY JOHNSON CONTROLS | WBAHP | Water-to-Air and Brine-to-Air | Y3A(V/H)042*S3**1 | [6 empty] | 45000 | 23 | 4.6 | 41000 | 3.75 | 42000 | 17.5 | 3.7 | 32000 | 3.5
217642982 | YORK BY JOHNSON CONTROLS | WBAHP | Water-to-Air and Brine-to-Air | Y3A(V/H)042*S3**4 | [6 empty] | 45000 | 23 | 4.6 | 41000 | 3.75 | 42000 | 17.5 | 3.7 | 32000 | 3.5
207177441 | TRANE | WBAHP | Water-to-Air and Brine-to-Air | GEVG0244 | [6 empty] | 26600 | 24.4 | 4.6 | 25300 | 2.2167 | 24800 | 18.5 | 3.8 | 19600 | 2.0667
207177442 | TRANE | WBAHP | Water-to-Air and Brine-to-Air | GEVG0247 | [6 empty] | 26600 | 24.4 | 4.6 | 25300 | 2.2167 | 24800 | 18.5 | 3.8 | 19600 | 2.0667
207177443 | TRANE | WBAHP | Water-to-Air and Brine-to-Air | GEVG030A | [6 empty] | 32300 | 23 | 4.5 | 30800 | 2.6917 | 30200 | 17.7 | 3.7 | 23300 | 2.5167
207177444 | TRANE | WBAHP | Water-to-Air and Brine-to-Air | GEVG030B | [6 empty] | 32300 | 23 | 4.5 | 30800 | 2.6917 | 30200 | 17.7 | 3.7 | 23300 | 2.5167
207177445 | TRANE | WBAHP | Water-to-Air and Brine-to-Air | GEVG0304 | [6 empty] | 32300 | 23 | 4.5 | 30800 | 2.6917 | 30200 | 17.7 | 3.7 | 23300 | 2.5167
207177446 | TRANE | WBAHP | Water-to-Air and Brine-to-Air | GEVG0307 | [6 empty] | 32300 | 23 | 4.5 | 30800 | 2.6917 | 30200 | 17.7 | 3.7 | 23300 | 2.5167
207177447 | TRANE | WBAHP | Water-to-Air and Brine-to-Air | GEVG036A | [6 empty] | 39900 | 22.6 | 4.4 | 36900 | 3.325 | 37300 | 17.6 | 3.6 | 28700 | 3.1083
207177448 | TRANE | WBAHP | Water-to-Air and Brine-to-Air | GEVG036B | [6 empty] | 39900 | 22.6 | 4.4 | 36900 | 3.325 | 37300 | 17.6 | 3.6 | 28700 | 3.1083
207177449 | TRANE | WBAHP | Water-to-Air and Brine-to-Air | GEVG0364 | [6 empty] | 39900 | 22.6 | 4.4 | 36900 | 3.325 | 37300 | 17.6 | 3.6 | 28700 | 3.1083
207177450 | TRANE | WBAHP | Water-to-Air and Brine-to-Air | GEVG0367 | [6 empty] | 39900 | 22.6 | 4.4 | 36900 | 3.325 | 37300 | 17.6 | 3.6 | 28700 | 3.1083
207177451 | TRANE | WBAHP | Water-to-Air and Brine-to-Air | GEVG042A | [6 empty] | 45500 | 22 | 4.2 | 45600 | 3.7917
207177452 | TRANE | WBAHP | Water-to-Air and Brine-to-Air | GEVG042B | [6 empty] | 45500 | 22 | 4.2 | 45600 | 3.7917
207177453 | TRANE | WBAHP | Water-to-Air and Brine-to-Air | GEVG0424 | [6 empty] | 45500 | 22 | 4.2 | 45600 | 3.7917
207177454 | TRANE | WBAHP | Water-to-Air and Brine-to-Air | GEVG048A | [6 empty] | 55700 | 22.8 | 4.2 | 50000 | 4.6417
207177455 | TRANE | WBAHP | Water-to-Air and Brine-to-Air | GEVG048B | [6 empty] | 55700 | 22.8 | 4.2 | 50000 | 4.6417
207177456 | TRANE | WBAHP | Water-to-Air and Brine-to-Air | GEVG0484 | [6 empty] | 55700 | 22.8 | 4.2 | 50000 | 4.6417
207177457 | TRANE | WBAHP | Water-to-Air and Brine-to-Air | GEVG060A | [6 empty] | 61700 | 21.3 | 4.1 | 61200 | 5.1417
207177458 | TRANE | WBAHP | Water-to-Air and Brine-to-Air | GEVG060B | [6 empty] | 61700 | 21.3 | 4.1 | 61200 | 5.1417
207177459 | TRANE | WBAHP | Water-to-Air and Brine-to-Air | GEVG0604 | [6 empty] | 61700 | 21.3 | 4.1 | 61200 | 5.1417
207177460 | TRANE | WBAHP | Water-to-Air and Brine-to-Air | EXVG009A | [6 empty] | 8800 | 25 | 4.8 | 8200 | 0.73333 | 8300 | 18.8 | 3.7 | 6100 | 0.69167
207177461 | TRANE | WBAHP | Water-to-Air and Brine-to-Air | EXVG0097 | [6 empty] | 8800 | 25 | 4.8 | 8200 | 0.73333 | 8300 | 18.8 | 3.7 | 6100 | 0.69167
207177462 | TRANE | WBAHP | Water-to-Air and Brine-to-Air | EXVG012A | [6 empty] | 13700 | 27.9 | 5 | 12300 | 1.1417 | 12300 | 19.5 | 4 | 9300 | 1.025
215224683 | BOSCH | WBAHP | Water-to-Air and Brine-to-Air | RF012-1VT/HZC-*****A | [6 empty] | 13500 | 23 | 4.3 | 12000 | 1.125 | 12500 | 17.5 | 3.6 | 9000 | 1.0417
215224684 | BOSCH | WBAHP | Water-to-Air and Brine-to-Air | RF012-1VT/HZN-*****A | [6 empty] | 13500 | 23 | 4.3 | 11700 | 1.125 | 12500 | 17.5 | 3.6 | 9000 | 1.0417
215224685 | BOSCH | WBAHP | Water-to-Air and Brine-to-Air | RF015-1VT/HZC-*****A | [6 empty] | 16700 | 24 | 4.3 | 14000 | 1.3917 | 15700 | 18 | 3.6 | 11000 | 1.3083
215224686 | BOSCH | WBAHP | Water-to-Air and Brine-to-Air | RF015-1VT/HZN-*****A | [6 empty] | 16700 | 23.5 | 4.3 | 14000 | 1.3917 | 15500 | 17.5 | 3.6 | 11000 | 1.2917
215224687 | BOSCH | WBAHP | Water-to-Air and Brine-to-Air | RF018-1VT/HZC-*****A | [6 empty] | 21300 | 24 | 4.4 | 18000 | 1.775 | 20000 | 18 | 3.6 | 14200 | 1.6667
215224688 | BOSCH | WBAHP | Water-to-Air and Brine-to-Air | RF018-1VT/HZN-*****A | [6 empty] | 21000 | 24 | 4.4 | 17700 | 1.75 | 19700 | 18 | 3.6 | 14200 | 1.6417
215224689 | BOSCH | WBAHP | Water-to-Air and Brine-to-Air | RF024-1CFC-*****A | [6 empty] | 25200 | 22.3 | 3.9 | 22200 | 2.1 | 24200 | 16.5 | 3.6 | 17400 | 2.0167
215224690 | BOSCH | WBAHP | Water-to-Air and Brine-to-Air | RF024-1CFN-*****A | [6 empty] | 24800 | 21.9 | 3.9 | 21800 | 2.0667 | 23800 | 16.2 | 3.5 | 17000 | 1.9833
215224691 | BOSCH | WBAHP | Water-to-Air and Brine-to-Air | RF024-1VT/HZC-*****A | [6 empty] | 26000 | 23 | 4 | 23000 | 2.1667 | 25000 | 17 | 3.7 | 18000 | 2.0833
215224692 | BOSCH | WBAHP | Water-to-Air and Brine-to-Air | RF024-1VT/HZN-*****A | [6 empty] | 26000 | 23 | 4 | 23000 | 2.1667 | 25000 | 17 | 3.7 | 18000 | 2.0833
215224693 | BOSCH | WBAHP | Water-to-Air and Brine-to-Air | RF030-1CFC-*****A | [6 empty] | 31000 | 21.3 | 3.9 | 27200 | 2.5833 | 30000 | 16 | 3.6 | 22600 | 2.5
215224694 | BOSCH | WBAHP | Water-to-Air and Brine-to-Air | RF030-1CFN-*****A | [6 empty] | 30400 | 20.4 | 3.9 | 26600 | 2.5333 | 29400 | 15.7 | 3.5 | 22200 | 2.45
215224695 | BOSCH | WBAHP | Water-to-Air and Brine-to-Air | RF030-1VT/HZC-*****A | [6 empty] | 32000 | 22 | 4 | 28000 | 2.6667 | 31000 | 16.5 | 3.7 | 23400 | 2.5833
215224696 | BOSCH | WBAHP | Water-to-Air and Brine-to-Air | RF030-1VT/HZN-*****A | [6 empty] | 32000 | 21.5 | 4 | 28000 | 2.6667 | 31000 | 16.5 | 3.7 | 23400 | 2.5833
215224697 | BOSCH | WBAHP | Water-to-Air and Brine-to-Air | RF036-1CFC-*****A | [6 empty] | 38800 | 20.4 | 4.1 | 34400 | 3.2333 | 36800 | 16 | 3.6 | 27200 | 3.0667
215224698 | BOSCH | WBAHP | Water-to-Air and Brine-to-Air | RF036-1CFN-*****A | [6 empty] | 38000 | 20 | 4 | 33400 | 3.1667 | 36000 | 15.7 | 3.5 | 26600 | 3
215224699 | BOSCH | WBAHP | Water-to-Air and Brine-to-Air | RF036-1VT/HZC-*****A | [6 empty] | 40000 | 21 | 4.2 | 35400 | 3.3333 | 38000 | 16.5 | 3.7 | 28000 | 3.1667
215224700 | BOSCH | WBAHP | Water-to-Air and Brine-to-Air | RF036-1VT/HZN-*****A | [6 empty] | 40000 | 21 | 4.2 | 35400 | 3.3333 | 38000 | 16.5 | 3.7 | 28000 | 3.1667
215224701 | BOSCH | WBAHP | Water-to-Air and Brine-to-Air | RF042-1CFC-*****A | [6 empty] | 43500 | 20.4 | 4.1 | 39000 | 3.625 | 41500 | 16 | 3.6 | 31000 | 3.4583
215224702 | BOSCH | WBAHP | Water-to-Air and Brine-to-Air | RF042-1CFN-*****A | [6 empty] | 42500 | 20 | 4 | 38000 | 3.5417 | 40500 | 15.7 | 3.5 | 30500 | 3.375
215224703 | BOSCH | WBAHP | Water-to-Air and Brine-to-Air | RF042-1VT/HZC-*****A | [6 empty] | 45000 | 21 | 4.2 | 40000 | 3.75 | 43000 | 16.5 | 3.7 | 32000 | 3.5833
215224704 | BOSCH | WBAHP | Water-to-Air and Brine-to-Air | RF042-1VT/HZN-*****A | [6 empty] | 45000 | 21 | 4.2 | 40000 | 3.75 | 43000 | 16.5 | 3.7 | 32000 | 3.5833
215224705 | BOSCH | WBAHP | Water-to-Air and Brine-to-Air | RF048-1CFC-*****A | [6 empty] | 50500 | 20.4 | 4.1 | 46500 | 4.2083 | 47500 | 16 | 3.6 | 37000 | 3.9583
215224706 | BOSCH | WBAHP | Water-to-Air and Brine-to-Air | RF048-1CFN-*****A | [6 empty] | 49500 | 20 | 4 | 45500 | 4.125 | 46500 | 15.7 | 3.5 | 36000 | 3.875
215224707 | BOSCH | WBAHP | Water-to-Air and Brine-to-Air | RF048-1VT/HZC-*****A | [6 empty] | 52000 | 21 | 4.2 | 48000 | 4.3333 | 49000 | 16.5 | 3.7 | 38000 | 4.0833
215224708 | BOSCH | WBAHP | Water-to-Air and Brine-to-Air | RF048-1VT/HZN-*****A | [6 empty] | 52000 | 21 | 4.2 | 48000 | 4.3333 | 49000 | 16.5 | 3.7 | 38000 | 4.0833
215224710 | BOSCH | WBAHP | Water-to-Air and Brine-to-Air | RF060-1CFN-*****A | [6 empty] | 63000 | 19 | 4 | 55500 | 5.25 | 59000 | 15.2 | 3.5 | 43500 | 4.9167
215224782 | CARRIER | WBAHP | Water-to-Air and Brine-to-Air | GBA18V/H**C******1 | [6 empty] | 21300 | 24 | 4.4 | 18000 | 1.775 | 20000 | 18 | 3.6 | 14200 | 1.6667
215224783 | BRYANT | WBAHP | Water-to-Air and Brine-to-Air | GBA18V/H**C******1 | [6 empty] | 21300 | 24 | 4.4 | 18000 | 1.775 | 20000 | 18 | 3.6 | 14200 | 1.6667
215224784 | CARRIER | WBAHP | Water-to-Air and Brine-to-Air | GBA18V/H**N******1 | [6 empty] | 21000 | 24 | 4.4 | 17700 | 1.75 | 19700 | 18 | 3.6 | 14200 | 1.6417
215224785 | BRYANT | WBAHP | Water-to-Air and Brine-to-Air | GBA18V/H**N******1 | [6 empty] | 21000 | 24 | 4.4 | 17700 | 1.75 | 19700 | 18 | 3.6 | 14200 | 1.6417
215224786 | CARRIER | WBAHP | Water-to-Air and Brine-to-Air | GBA24V/H**C******1 | [6 empty] | 26000 | 23 | 4 | 23000 | 2.1667 | 25000 | 17 | 3.7 | 18000 | 2.0833
215224787 | BRYANT | WBAHP | Water-to-Air and Brine-to-Air | GBA24V/H**C******1 | [6 empty] | 26000 | 23 | 4 | 23000 | 2.1667 | 25000 | 17 | 3.7 | 18000 | 2.0833
215224788 | CARRIER | WBAHP | Water-to-Air and Brine-to-Air | GBA24V/H**N******1 | [6 empty] | 26000 | 23 | 4 | 23000 | 2.1667 | 25000 | 17 | 3.7 | 18000 | 2.0833
215224789 | BRYANT | WBAHP | Water-to-Air and Brine-to-Air | GBA24V/H**N******1 | [6 empty] | 26000 | 23 | 4 | 23000 | 2.1667 | 25000 | 17 | 3.7 | 18000 | 2.0833
215224790 | CARRIER | WBAHP | Water-to-Air and Brine-to-Air | GBA30V/H**C******1 | [6 empty] | 32000 | 22 | 4 | 28000 | 2.6667 | 31000 | 16.5 | 3.7 | 23400 | 2.5833
215224791 | BRYANT | WBAHP | Water-to-Air and Brine-to-Air | GBA30V/H**C******1 | [6 empty] | 32000 | 22 | 4 | 28000 | 2.6667 | 31000 | 16.5 | 3.7 | 23400 | 2.5833
215224792 | CARRIER | WBAHP | Water-to-Air and Brine-to-Air | GBA30V/H**N******1 | [6 empty] | 32000 | 21.5 | 4 | 28000 | 2.6667 | 31000 | 16.5 | 3.7 | 23400 | 2.5833
215224793 | BRYANT | WBAHP | Water-to-Air and Brine-to-Air | GBA30V/H**N******1 | [6 empty] | 32000 | 21.5 | 4 | 28000 | 2.6667 | 31000 | 16.5 | 3.7 | 23400 | 2.5833
215224794 | CARRIER | WBAHP | Water-to-Air and Brine-to-Air | GBA36V/H**C******1 | [6 empty] | 40000 | 21 | 4.2 | 35400 | 3.3333 | 38000 | 16.5 | 3.7 | 28000 | 3.1667
215224795 | BRYANT | WBAHP | Water-to-Air and Brine-to-Air | GBA36V/H**C******1 | [6 empty] | 40000 | 21 | 4.2 | 35400 | 3.3333 | 38000 | 16.5 | 3.7 | 28000 | 3.1667
215224796 | CARRIER | WBAHP | Water-to-Air and Brine-to-Air | GBA36V/H**N******1 | [6 empty] | 40000 | 21 | 4.2 | 35400 | 3.3333 | 38000 | 16.5 | 3.7 | 28000 | 3.1667
215224797 | BRYANT | WBAHP | Water-to-Air and Brine-to-Air | GBA36V/H**N******1 | [6 empty] | 40000 | 21 | 4.2 | 35400 | 3.3333 | 38000 | 16.5 | 3.7 | 28000 | 3.1667
215224798 | CARRIER | WBAHP | Water-to-Air and Brine-to-Air | GBA42V/H**C******1 | [6 empty] | 45000 | 21 | 4.2 | 40000 | 3.75 | 43000 | 16.5 | 3.7 | 32000 | 3.5833
215224799 | BRYANT | WBAHP | Water-to-Air and Brine-to-Air | GBA42V/H**C******1 | [6 empty] | 45000 | 21 | 4.2 | 40000 | 3.75 | 43000 | 16.5 | 3.7 | 32000 | 3.5833
205767558 | ClimateMaster | WBAHP | Water-to-Air and Brine-to-Air | TZV/H048C | [6 empty] | 51800 | 20.9 | 4.4 | 45000 | 4.3167 | 48100 | 15.5 | 3.7 | 35600 | 4.0083
205767560 | ClimateMaster | WBWHP | Water-to-Water and Brine-to-Water | TMW036A | [6 empty] | 36200 | 23.1 | 4 | 35300 | 3.0167 | 33300 | 16.4 | 3.1 | 27400 | 2.775
205767561 | ClimateMaster | WBWHP | Water-to-Water and Brine-to-Water | TMW060B | [6 empty] | 56600 | 20.3 | 3.8 | 60300 | 4.7167
215893693 | DUAL AIR | WBAHP | Water-to-Air and Brine-to-Air | CFF024 | [6 empty] | 22804 | 21.1 | 4.1 | 18640 | 1.9003 | 25000 | 17.1 | 3.6 | 16000 | 2.0833
215893695 | DUAL AIR | WBAHP | Water-to-Air and Brine-to-Air | CFF031 | [6 empty] | 32445 | 21.1 | 4.1 | 24698 | 2.7037 | 31200 | 17.1 | 3.6 | 19500 | 2.6
215893697 | DUAL AIR | WBAHP | Water-to-Air and Brine-to-Air | CFF036 | [6 empty] | 32908 | 21.1 | 4.1 | 29358 | 2.7423 | 35500 | 17.1 | 3.6 | 25500 | 2.9583
215893699 | DUAL AIR | WBAHP | Water-to-Air and Brine-to-Air | CFF041 | [6 empty] | 37543 | 21.1 | 4.1 | 34484 | 3.1286 | 40500 | 17.1 | 3.6 | 26000 | 3.375
215893701 | DUAL AIR | WBAHP | Water-to-Air and Brine-to-Air | CFF060 | [6 empty] | 57937 | 21.1 | 4.1 | 46600 | 4.8281
215893703 | MIAMI HEAT PUMP | WBAHP | Water-to-Air and Brine-to-Air | HPF024 | [6 empty] | 22804 | 21.1 | 4.1 | 18640 | 1.9003 | 25000 | 17.1 | 3.6 | 16000 | 2.0833
215893704 | MIAMI HEAT PUMP | WBAHP | Water-to-Air and Brine-to-Air | HPF031 | [6 empty] | 32445 | 21.1 | 4.1 | 24698 | 2.7037 | 31200 | 17.1 | 3.6 | 19500 | 2.6
215893706 | MIAMI HEAT PUMP | WBAHP | Water-to-Air and Brine-to-Air | HPF036 | [6 empty] | 32908 | 21.1 | 4.1 | 29358 | 2.7423 | 35500 | 17.1 | 3.6 | 25500 | 2.9583
215893707 | MIAMI HEAT PUMP | WBAHP | Water-to-Air and Brine-to-Air | HPF041 | [6 empty] | 37543 | 21.1 | 4.1 | 34484 | 3.1286 | 40500 | 17.1 | 3.6 | 26000 | 3.375
215893709 | MIAMI HEAT PUMP | WBAHP | Water-to-Air and Brine-to-Air | HPF060 | [6 empty] | 57937 | 21.1 | 4.1 | 46600 | 4.8281
215893711 | DUAL AIR | WBAHP | Water-to-Air and Brine-to-Air | CFF049 | [6 empty] | 43569 | 21.1 | 4.1 | 37280 | 3.6307 | 49000 | 17.1 | 3.6 | 31000 | 4.0833
215893713 | MIAMI HEAT PUMP | WBAHP | Water-to-Air and Brine-to-Air | HPF049 | [6 empty] | 43569 | 21.1 | 4.1 | 37280 | 3.6307 | 49000 | 17.1 | 3.6 | 31000 | 4.0833
216014181 | RHEEM | WBAHP | Water-to-Air and Brine-to-Air | RPVV/H/D036D |  | 37700 | 17.9 | 5.8 | 45700 | 3.1417 | 42100 | 26.1 | 5.2 | 37900 | 3.5083 | 39000 | 20.3 | 4.4 | 29700 | 3.25
216054107 | WaterFurnace | WBAHP | Water-to-Air and Brine-to-Air | W5TV036BD1**2 |  | 36000 | 17.9 | 5.6 | 42300 | 3 | 41400 | 26.9 | 5.1 | 35700 | 3.45 | 38000 | 20.1 | 4.3 | 29300 | 3.1667
216054108 | WaterFurnace | WBAHP | Water-to-Air and Brine-to-Air | W5TV048BD1**2 | [6 empty] | 52500 | 24.5 | 4.7 | 47400 | 4.375 | 49100 | 18.5 | 4.1 | 38400 | 4.0917
216054475 | GEOCOMFORT | WBAHP-CB | Water-to-Air and Brine-to-Air | GBS018* | EAD018 | [5 empty] | 23700 | 29.8 | 5 | 18500 | 1.975 | 21800 | 21.1 | 3.9 | 14400 | 1.8167
216054476 | GEOCOMFORT | WBAHP-CB | Water-to-Air and Brine-to-Air | GBT024* | EAD024 | [5 empty] | 27800 | 24.5 | 4.7 | 23900 | 2.3167 | 26300 | 19.5 | 3.9 | 18800 | 2.1917
216054477 | GEOCOMFORT | WBAHP-CB | Water-to-Air and Brine-to-Air | GBT036* | EAD036 | [5 empty] | 39700 | 24.8 | 4.7 | 36700 | 3.3083 | 36900 | 19.2 | 3.8 | 27800 | 3.075
216054478 | GEOCOMFORT | WBAHP-CB | Water-to-Air and Brine-to-Air | GBT048* | EAD048 | [5 empty] | 51500 | 22.5 | 4.5 | 51300 | 4.2917 | 47800 | 17.3 | 3.6 | 41000 | 3.9833
216054479 | GEOCOMFORT | WBAHP | Water-to-Air and Brine-to-Air | GVS009* | [6 empty] | 11900 | 22.1 | 4.4 | 10600 | 0.99167 | 10900 | 17.4 | 3.6 | 8500 | 0.90833
216054480 | GEOCOMFORT | WBAHP | Water-to-Air and Brine-to-Air | GVS012* | [6 empty] | 13400 | 24.1 | 4.3 | 12100 | 1.1167 | 11900 | 18.1 | 3.6 | 9400 | 0.99167
216054481 | GEOCOMFORT | WBAHP | Water-to-Air and Brine-to-Air | GVS018* | [6 empty] | 23200 | 30.5 | 5.3 | 19600 | 1.9333 | 21700 | 22.2 | 4 | 15400 | 1.8083
216054482 | GEOCOMFORT | WBAHP | Water-to-Air and Brine-to-Air | GVT024* | [6 empty] | 27600 | 23.8 | 4.6 | 23900 | 2.3 | 25800 | 18.6 | 4 | 19400 | 2.15
216054483 | GEOCOMFORT | WBAHP | Water-to-Air and Brine-to-Air | GVT030* | [6 empty] | 34100 | 23.1 | 4.6 | 30300 | 2.8417 | 32200 | 18.4 | 3.8 | 24300 | 2.6833
216054484 | GEOCOMFORT | WBAHP | Water-to-Air and Brine-to-Air | GVT036* | [6 empty] | 40000 | 22.8 | 4.6 | 36900 | 3.3333 | 37400 | 17.7 | 3.9 | 29500 | 3.1167
216054485 | GEOCOMFORT | WBAHP | Water-to-Air and Brine-to-Air | GVT042* | [6 empty] | 49200 | 24 | 4.6 | 40100 | 4.1 | 45900 | 18.5 | 3.9 | 32400 | 3.825
216054486 | GEOCOMFORT | WBAHP | Water-to-Air and Brine-to-Air | GVT048* | [6 empty] | 53600 | 24.5 | 4.9 | 48500 | 4.4667 | 50300 | 18.8 | 4 | 38500 | 4.1917
216054487 | GEOCOMFORT | WBAHP | Water-to-Air and Brine-to-Air | GYT024* | [6 empty] | 29200 | 25.7 | 5.3 | 23400 | 2.4333 | 27100 | 19.9 | 4.3 | 19000 | 2.2583
216054488 | GEOCOMFORT | WBAHP | Water-to-Air and Brine-to-Air | GYT036* | [6 empty] | 42300 | 27.9 | 5.4 | 35500 | 3.525 | 39700 | 21 | 4.3 | 27900 | 3.3083
216054489 | GEOCOMFORT | WBAHP | Water-to-Air and Brine-to-Air | GYT048* | [6 empty] | 55200 | 24.9 | 5 | 46500 | 4.6 | 51900 | 19.2 | 4.1 | 36700 | 4.325
216054492 | GEOCOMFORT | WBAHP | Water-to-Air and Brine-to-Air | GZT024* | [6 empty] | 28200 | 23.7 | 4.6 | 22900 | 2.35 | 26400 | 18.3 | 3.9 | 18300 | 2.2
216054493 | GEOCOMFORT | WBAHP | Water-to-Air and Brine-to-Air | GZT030* | [6 empty] | 32600 | 21.6 | 4.5 | 28800 | 2.7167 | 31500 | 17.5 | 3.7 | 23300 | 2.625
216054494 | GEOCOMFORT | WBAHP | Water-to-Air and Brine-to-Air | GZT036* | [6 empty] | 39400 | 23.6 | 4.6 | 34000 | 3.2833 | 36700 | 17.9 | 3.8 | 27100 | 3.0583
216054495 | GEOCOMFORT | WBAHP | Water-to-Air and Brine-to-Air | GZT042* | [6 empty] | 46000 | 23.4 | 4.4 | 40100 | 3.8333 | 43000 | 18 | 3.6 | 32900 | 3.5833
216054496 | GEOCOMFORT | WBAHP | Water-to-Air and Brine-to-Air | GZT048* | [6 empty] | 52200 | 22.1 | 4.4 | 45900 | 4.35 | 48700 | 17.3 | 3.6 | 36900 | 4.0583
216054497 | GEOCOMFORT | WBAHP | Water-to-Air and Brine-to-Air | GZT060* | [6 empty] | 62000 | 21.2 | 4.2 | 58500 | 5.1667 | 59000 | 16.9 | 3.6 | 46800 | 4.9167
216054498 | GEOCOMFORT | WBAHP | Water-to-Air and Brine-to-Air | GVS006* | [6 empty] | 7600 | 25.9 | 4.4 | 6500 | 0.63333
216054499 | GEOCOMFORT | WBAHP | Water-to-Air and Brine-to-Air | GVS015* | [6 empty] | 17400 | 31.6 | 5.4 | 14400 | 1.45 | 16000 | 22.3 | 4.3 | 11500 | 1.3333
216054500 | GEOCOMFORT | WBAHP | Water-to-Air and Brine-to-Air | GZS006* | [6 empty] | 6900 | 22.9 | 4.3 | 6300 | 0.575
216057511 | GEOCOMFORT | WBAHP | Water-to-Air and Brine-to-Air | GVT060* | [6 empty] | 64200 | 22 | 4.5 | 57500 | 5.35 | 60900 | 17.6 | 3.8 | 46300 | 5.075
216057513 | GEOCOMFORT | WBAHP | Water-to-Air and Brine-to-Air | GZS015* | [6 empty] | 15600 | 24.9 | 4.8 | 14300 | 1.3 | 14200 | 17.6 | 3.9 | 11200 | 1.1833
216057514 | GEOCOMFORT | WBAHP | Water-to-Air and Brine-to-Air | GZS017* | [6 empty] | 18000 | 21.9 | 4.1 | 15800 | 1.5
216057515 | GEOCOMFORT | WBAHP | Water-to-Air and Brine-to-Air | GZS018* | [6 empty] | 21400 | 26 | 4.7 | 17500 | 1.7833 | 20100 | 18.7 | 3.7 | 14100 | 1.675
201926779 | WaterFurnace | WBAHP | Water-to-Air and Brine-to-Air | URD064*4*1 |  | 62300 | 16.4 | 5.2 | 73900 | 5.1917
201926783 | WaterFurnace | WBAHP | Water-to-Air and Brine-to-Air | URD064*4*4 |  | 62300 | 16.4 | 5.2 | 73900 | 5.1917
201926787 | WaterFurnace | WBAHP | Water-to-Air and Brine-to-Air | URD064*4*5 |  | 62300 | 16.4 | 5.2 | 73900 | 5.1917
201930362 | GEOCOMFORT | WBAHP | Water-to-Air and Brine-to-Air | GZT024 | [6 empty] | 28200 | 23.7 | 4.6 | 22900 | 2.35 | 26400 | 18.3 | 3.9 | 18300 | 2.2
217956910 | Ecoforest | WBWHP | Water-to-Water and Brine-to-Water | 31530/U | [6 empty] | 39475 | 19.29 | 3.44 | 46067 | 3.2896 | 41399 | 14.85 | 2.92 | 34462 | 3.4499
217956911 | Ecoforest | WBWHP | Water-to-Water and Brine-to-Water | 31540/U | [6 empty] | 39475 | 19.29 | 3.44 | 46067 | 3.2896 | 41399 | 14.85 | 2.92 | 34462 | 3.4499
217956912 | Ecoforest | WBWHP | Water-to-Water and Brine-to-Water | 21530/U | [6 empty] | 39475 | 19.29 | 3.44 | 46067 | 3.2896 | 41399 | 14.85 | 2.92 | 34462 | 3.4499
217956913 | Ecoforest | WBWHP | Water-to-Water and Brine-to-Water | 21540/U | [6 empty] | 39475 | 19.29 | 3.44 | 46067 | 3.2896 | 41399 | 14.85 | 2.92 | 34462 | 3.4499
217956922 | GeoSmart Energy | WBWHP | Water-to-Water and Brine-to-Water | NETZERO12KB2CWRB | [6 empty] | 39475 | 19.29 | 3.44 | 46067 | 3.2896 | 41399 | 14.85 | 2.92 | 34462 | 3.4499
217956923 | GeoSmart Energy | WBWHP | Water-to-Water and Brine-to-Water | NETZERO12KB2CWBB | [6 empty] | 39475 | 19.29 | 3.44 | 46067 | 3.2896 | 41399 | 14.85 | 2.92 | 34462 | 3.4499
217956924 | GeoSmart Energy | WBWHP | Water-to-Water and Brine-to-Water | NETZERO12KB2BWRB | [6 empty] | 39475 | 19.29 | 3.44 | 46067 | 3.2896 | 41399 | 14.85 | 2.92 | 34462 | 3.4499
217956925 | GeoSmart Energy | WBWHP | Water-to-Water and Brine-to-Water | NETZERO12KB2BWBB | [6 empty] | 39475 | 19.29 | 3.44 | 46067 | 3.2896 | 41399 | 14.85 | 2.92 | 34462 | 3.4499
217967018 | TRANE | WBAHP | Water-to-Air and Brine-to-Air | VSHK024A |  | 24500 | 18.9 | 6.7 | 32000 | 2.0417 | 26900 | 32.5 | 5.6 | 25700 | 2.2417 | 25400 | 22.4 | 4.4 | 19200 | 2.1167
217967019 | TRANE | WBAHP | Water-to-Air and Brine-to-Air | VSVK024A |  | 25100 | 20.4 | 6.6 | 30500 | 2.0917 | 28300 | 38.8 | 5.6 | 24900 | 2.3583 | 26300 | 24.7 | 4.6 | 18800 | 2.1917
217967020 | TRANE | WBAHP | Water-to-Air and Brine-to-Air | VSHK033A |  | 32200 | 15.6 | 5.9 | 43600 | 2.6833 | 35500 | 25.2 | 5.1 | 35600 | 2.9583 | 33300 | 18.1 | 4.1 | 27700 | 2.775
217967021 | TRANE | WBAHP | Water-to-Air and Brine-to-Air | VSVK033A |  | 33300 | 17 | 6.1 | 39900 | 2.775 | 37500 | 28.8 | 5.3 | 32900 | 3.125 | 35300 | 20.3 | 4.3 | 25500 | 2.9417
217967022 | TRANE | WBAHP | Water-to-Air and Brine-to-Air | VSHK042A |  | 40300 | 17.9 | 6.4 | 50400 | 3.3583 | 45000 | 30.2 | 5.5 | 41200 | 3.75 | 42200 | 21.3 | 4.4 | 32500 | 3.5167
217967023 | TRANE | WBAHP | Water-to-Air and Brine-to-Air | VSVK042A |  | 42900 | 18.8 | 6.3 | 54100 | 3.575 | 46600 | 32.1 | 5.4 | 43400 | 3.8833 | 44900 | 22.7 | 4.4 | 34400 | 3.7417
200083701 | CENTURY | WBAHP-CB | Water-to-Air and Brine-to-Air | HZS048B | WDG048***-*B | [5 empty] | 52800 | 23 | 4.2 | 45900 | 4.4 | 48700 | 16.9 | 3.5 | 35900 | 4.0583
200083704 | COMFORT-AIRE | WBAHP-CB | Water-to-Air and Brine-to-Air | HZS060B | WDG060***-*B | [5 empty] | 62400 | 20.3 | 4 | 56600 | 5.2 | 57300 | 15.5 | 3.4 | 44300 | 4.775
200083705 | CENTURY | WBAHP-CB | Water-to-Air and Brine-to-Air | HZS060B | WDG060***-*B | [5 empty] | 62400 | 20.3 | 4 | 56600 | 5.2 | 57300 | 15.5 | 3.4 | 44300 | 4.775
200083803 | NORTHSTAR SERIES | WBAHP-CB | Water-to-Air and Brine-to-Air | RT-SE-040-* | HE-A-**-**-36 | [5 empty] | 47000 | 20.09 | 4.05 | 41800 | 3.9167 | 43200 | 15.87 | 3.7 | 32800 | 3.6
200083807 | NORTHSTAR SERIES | WBAHP | Water-to-Air and Brine-to-Air | RT-VE-040-* | [6 empty] | 47000 | 20.09 | 4.05 | 41800 | 3.9167 | 43200 | 15.87 | 3.7 | 32800 | 3.6
200083808 | NORTHERN HEAT PUMP | WBAHP | Water-to-Air and Brine-to-Air | RT-VE-045-* | [6 empty] | 49300 | 19.32 | 4.07 | 44600 | 4.1083 | 47600 | 14.93 | 3.59 | 35600 | 3.9667
200083809 | NORTHSTAR SERIES | WBAHP | Water-to-Air and Brine-to-Air | RT-VE-045-* | [6 empty] | 49300 | 19.3 | 4 | 44600 | 4.1083 | 47600 | 14.9 | 3.5 | 35600 | 3.9667
200083810 | NORTHERN HEAT PUMP | WBAHP | Water-to-Air and Brine-to-Air | RT-VE-052-* | [6 empty] | 64200 | 19.13 | 4.06 | 55700 | 5.35 | 58300 | 15.02 | 3.55 | 44400 | 4.8583
200083811 | NORTHSTAR SERIES | WBAHP | Water-to-Air and Brine-to-Air | RT-VE-052-* | [6 empty] | 64200 | 19.1 | 4 | 55700 | 5.35
200083815 | NORTHSTAR SERIES | WBAHP-CO | Water-to-Air and Brine-to-Air | RT-SE-052-* | HE-A-**-**-48 | [5 empty] | 64200 | 19.13 | 4.06 | 55700 | 5.35 | 58300 | 15.02 | 3.55 | 44400 | 4.8583
201756602 | NORTHERN HEAT PUMP | WBWHP | Water-to-Water and Brine-to-Water | RA-WE-036-* | [6 empty] | 40100 | 20.7 | 3.7 | 43900 | 3.3417 | 36600 | 16.1 | 3.1 | 32300 | 3.05
201756603 | NORTHSTAR SERIES | WBWHP | Water-to-Water and Brine-to-Water | RA-WE-036-* | [6 empty] | 40100 | 20.7 | 3.7 | 43900 | 3.3417 | 36600 | 16.1 | 3.1 | 32300 | 3.05
201756610 | COMFORT-AIRE | WBWHP | Water-to-Water and Brine-to-Water | HNW036 | [6 empty] | 35600 | 20.8 | 3.6 | 34700 | 2.9667
201756611 | CENTURY | WBWHP | Water-to-Water and Brine-to-Water | HNW036 | [6 empty] | 35600 | 20.8 | 3.6 | 34700 | 2.9667
201756612 | COMFORT-AIRE | WBWHP | Water-to-Water and Brine-to-Water | HNW060 | [6 empty] | 60900 | 20.8 | 3.5 | 58600 | 5.075
201756613 | CENTURY | WBWHP | Water-to-Water and Brine-to-Water | HNW060 | [6 empty] | 60900 | 20.8 | 3.5 | 58600 | 5.075
201756620 | NORTHERN HEAT PUMP | WBAHP | Water-to-Air and Brine-to-Air | RA-VE-041-* | [6 empty] | 42000 | 22.89 | 4.28 | 42600 | 3.5 | 38100 | 17.47 | 3.66 | 32700 | 3.175
201756621 | NORTHSTAR SERIES | WBAHP | Water-to-Air and Brine-to-Air | RA-VE-041-* | [6 empty] | 42000 | 22.89 | 4.28 | 42600 | 3.5 | 38100 | 17.47 | 3.66 | 32700 | 3.175
201756622 | NORTHERN HEAT PUMP | WBAHP | Water-to-Air and Brine-to-Air | RA-VE-053-* | [6 empty] | 55400 | 22.21 | 4.1 | 57300 | 4.6167 | 52600 | 17.1 | 3.6 | 45200 | 4.3833
201756623 | NORTHSTAR SERIES | WBAHP | Water-to-Air and Brine-to-Air | RA-VE-053-* | [6 empty] | 55400 | 22.21 | 4.1 | 57300 | 4.6167 | 52600 | 17.1 | 3.6 | 45200 | 4.3833
201756626 | NORTHERN HEAT PUMP | WBAHP | Water-to-Air and Brine-to-Air | RT-VE-026-* | [6 empty] | 36500 | 19.74 | 4.01 | 30300 | 3.0417 | 32700 | 16.09 | 3.66 | 24100 | 2.725
201756627 | NORTHSTAR SERIES | WBAHP | Water-to-Air and Brine-to-Air | RT-VE-026-* | [6 empty] | 36500 | 19.7 | 4 | 30300 | 3.0417 | 32700 | 16 | 3.6 | 24100 | 2.725
201756650 | NORTHERN HEAT PUMP | WBWHP | Water-to-Water and Brine-to-Water | RA-WE-024-* | [6 empty] | 27000 | 21.1 | 3.6 | 24800 | 2.25 | 23000 | 16.2 | 3.1 | 21500 | 1.9167
201756651 | NORTHSTAR SERIES | WBWHP | Water-to-Water and Brine-to-Water | RA-WE-024-* | [6 empty] | 27000 | 21.1 | 3.6 | 24800 | 2.25 | 23000 | 16.2 | 3.1 | 21500 | 1.9167
207337447 | GEOSTAR | WBAHP | Water-to-Air and Brine-to-Air | 12(1,2)A024 | [6 empty] | 25100 | 20.6 | 4.4 | 23500 | 2.0917 | 23100 | 15.6 | 3.8 | 18900 | 1.925
207337448 | GEOSTAR | WBAHP | Water-to-Air and Brine-to-Air | 12(1,2)A036 | [6 empty] | 38000 | 19.7 | 4.2 | 35500 | 3.1667 | 35100 | 15.5 | 3.6 | 26000 | 2.925
207337449 | GEOSTAR | WBAHP | Water-to-Air and Brine-to-Air | 12(1,2)A048 | [6 empty] | 52300 | 21.8 | 4.3 | 45000 | 4.3583 | 49000 | 16.1 | 3.7 | 36000 | 4.0833
207337450 | GEOSTAR | WBAHP | Water-to-Air and Brine-to-Air | 12(1,2)B060 | [6 empty] | 64100 | 20.7 | 4 | 56500 | 5.3417 | 59900 | 16.5 | 3.4 | 45300 | 4.9917
207337454 | GEOSTAR | WBWHP | Water-to-Water and Brine-to-Water | 105G018**1 | [6 empty] | 18800 | 22.9 | 3.7 | 18500 | 1.5667 | 17300 | 16.6 | 3.1 | 14700 | 1.4417
207337455 | GEOSTAR | WBWHP | Water-to-Water and Brine-to-Water | 165G018**1 | [6 empty] | 18800 | 22.9 | 3.7 | 18500 | 1.5667 | 17300 | 16.6 | 3.1 | 14700 | 1.4417
207337456 | GEOSTAR | WBWHP | Water-to-Water and Brine-to-Water | 105G025**1 | [6 empty] | 26700 | 21.2 | 3.8 | 27100 | 2.225 | 24700 | 16.1 | 3.1 | 22000 | 2.0583
207337457 | GEOSTAR | WBWHP | Water-to-Water and Brine-to-Water | 165G025**1 | [6 empty] | 26700 | 21.2 | 3.8 | 27100 | 2.225 | 24700 | 16.1 | 3.1 | 22000 | 2.0583
207337458 | GEOSTAR | WBWHP | Water-to-Water and Brine-to-Water | 105H040**1 | [6 empty] | 40900 | 23.4 | 3.9 | 39100 | 3.4083 | 37700 | 17.5 | 3.1 | 30500 | 3.1417
207337459 | GEOSTAR | WBWHP | Water-to-Water and Brine-to-Water | 165H040**1 | [6 empty] | 40900 | 23.4 | 3.9 | 39100 | 3.4083 | 37700 | 17.5 | 3.1 | 30500 | 3.1417
207337460 | GEOSTAR | WBWHP | Water-to-Water and Brine-to-Water | 105G050**1 | [6 empty] | 55600 | 21.6 | 3.7 | 54200 | 4.6333 | 51500 | 16.4 | 3.1 | 44200 | 4.2917
207337461 | GEOSTAR | WBWHP | Water-to-Water and Brine-to-Water | 165G050**1 | [6 empty] | 55600 | 21.6 | 3.7 | 54200 | 4.6333 | 51500 | 16.4 | 3.1 | 44200 | 4.2917
6501891 | GEOSTAR | WBAHP | Water-to-Air and Brine-to-Air | GBV/GBH015**2*1 | [6 empty] | 16700 | 27 | 4.7 | 15500 | 1.3917 | 15000 | 18.8 | 4 | 12000 | 1.25
6501892 | GEOSTAR | WBAHP | Water-to-Air and Brine-to-Air | GBV/GBH015**2*4 | [6 empty] | 16700 | 27 | 4.7 | 15500 | 1.3917 | 15000 | 18.8 | 4 | 12000 | 1.25
6501893 | GEOSTAR | WBAHP | Water-to-Air and Brine-to-Air | GBV/GBH018**0*0 | [6 empty] | 20600 | 24.7 | 4.3 | 18700 | 1.7167
6501894 | GEOSTAR | WBAHP | Water-to-Air and Brine-to-Air | GBV/GBH018**0*1 | [6 empty] | 20600 | 26 | 4.6 | 18700 | 1.7167 | 18500 | 18.3 | 3.8 | 14500 | 1.5417
6501895 | GEOSTAR | WBAHP | Water-to-Air and Brine-to-Air | GBV/GBH018**0*4 | [6 empty] | 20600 | 26 | 4.6 | 18700 | 1.7167 | 18500 | 18.3 | 3.8 | 14500 | 1.5417
6501896 | GEOSTAR | WBAHP | Water-to-Air and Brine-to-Air | GBV/GBH018**2*0 | [6 empty] | 20600 | 24.7 | 4.3 | 18700 | 1.7167
6501897 | GEOSTAR | WBAHP | Water-to-Air and Brine-to-Air | GBV/GBH018**2*1 | [6 empty] | 20600 | 26 | 4.6 | 18700 | 1.7167 | 18500 | 18.3 | 3.8 | 14500 | 1.5417
6501898 | GEOSTAR | WBAHP | Water-to-Air and Brine-to-Air | GBV/GBH018**2*4 | [6 empty] | 20600 | 26 | 4.6 | 18700 | 1.7167 | 18500 | 18.3 | 3.8 | 14500 | 1.5417
6501899 | GEOSTAR | WBAHP | Water-to-Air and Brine-to-Air | GBV/GBH024**0*0 | [6 empty] | 28100 | 24 | 4.3 | 23900 | 2.3417 | 26000 | 19.2 | 3.7 | 18900 | 2.1667
6501900 | GEOSTAR | WBAHP | Water-to-Air and Brine-to-Air | GBV/GBH024**0*1 | [6 empty] | 28100 | 27.5 | 4.6 | 24600 | 2.3417 | 26000 | 19.6 | 3.8 | 19000 | 2.1667
6501901 | GEOSTAR | WBAHP | Water-to-Air and Brine-to-Air | GBV/GBH024**0*4 | [6 empty] | 28100 | 27.5 | 4.6 | 24600 | 2.3417 | 26000 | 19.6 | 3.8 | 19000 | 2.1667
6501902 | GEOSTAR | WBAHP | Water-to-Air and Brine-to-Air | GBV/GBH024**2*0 | [6 empty] | 28100 | 24 | 4.3 | 23900 | 2.3417 | 26000 | 19.2 | 3.7 | 18900 | 2.1667
6501903 | GEOSTAR | WBAHP | Water-to-Air and Brine-to-Air | GBV/GBH024**2*1 | [6 empty] | 28100 | 27.5 | 4.6 | 24600 | 2.3417 | 26000 | 19.6 | 3.8 | 19000 | 2.1667
6501904 | GEOSTAR | WBAHP | Water-to-Air and Brine-to-Air | GBV/GBH024**2*4 | [6 empty] | 28100 | 27.5 | 4.6 | 24600 | 2.3417 | 26000 | 19.6 | 3.8 | 19000 | 2.1667
6501905 | GEOSTAR | WBAHP | Water-to-Air and Brine-to-Air | GBV/GBH024**3*0 | [6 empty] | 28100 | 24 | 4.3 | 23900 | 2.3417 | 26000 | 19.2 | 3.7 | 18900 | 2.1667
6501906 | GEOSTAR | WBAHP | Water-to-Air and Brine-to-Air | GBV/GBH024**3*1 | [6 empty] | 28100 | 27.5 | 4.6 | 24600 | 2.3417 | 26000 | 19.6 | 3.8 | 19000 | 2.1667
6501907 | GEOSTAR | WBAHP | Water-to-Air and Brine-to-Air | GBV/GBH024**3*4 | [6 empty] | 28100 | 27.5 | 4.6 | 24600 | 2.3417 | 26000 | 19.6 | 3.8 | 19000 | 2.1667
6501908 | GEOSTAR | WBAHP | Water-to-Air and Brine-to-Air | GBV/GBH024**4*0 | [6 empty] | 28100 | 24 | 4.3 | 23900 | 2.3417 | 26000 | 19.2 | 3.7 | 18900 | 2.1667
6501909 | GEOSTAR | WBAHP | Water-to-Air and Brine-to-Air | GBV/GBH024**4*1 | [6 empty] | 28100 | 27.5 | 4.6 | 24600 | 2.3417 | 26000 | 19.6 | 3.8 | 19000 | 2.1667
6501910 | GEOSTAR | WBAHP | Water-to-Air and Brine-to-Air | GBV/GBH024**4*4 | [6 empty] | 28100 | 27.5 | 4.6 | 24600 | 2.3417 | 26000 | 19.6 | 3.8 | 19000 | 2.1667
6501911 | GEOSTAR | WBAHP | Water-to-Air and Brine-to-Air | GBV/GBH026**0*1 |  | 24900 | 16.8 | 5.5 | 30100 | 2.075 | 27700 | 24 | 4.8 | 23900 | 2.3083 | 26400 | 19.6 | 4 | 19500 | 2.2
6501912 | GEOSTAR | WBAHP | Water-to-Air and Brine-to-Air | GBV/GBH026**0*4 |  | 24900 | 16.8 | 5.5 | 30100 | 2.075 | 27700 | 24 | 4.8 | 23900 | 2.3083 | 26400 | 19.6 | 4 | 19500 | 2.2
6501913 | GEOSTAR | WBAHP | Water-to-Air and Brine-to-Air | GBV/GBH026**2*1 |  | 24900 | 16.8 | 5.5 | 30100 | 2.075 | 27700 | 24 | 4.8 | 23900 | 2.3083 | 26400 | 19.6 | 4 | 19500 | 2.2
6501914 | GEOSTAR | WBAHP | Water-to-Air and Brine-to-Air | GBV/GBH026**2*4 |  | 24900 | 16.8 | 5.5 | 30100 | 2.075 | 27700 | 24 | 4.8 | 23900 | 2.3083 | 26400 | 19.6 | 4 | 19500 | 2.2
6501915 | GEOSTAR | WBAHP | Water-to-Air and Brine-to-Air | GBV/GBH026**3*1 |  | 24900 | 16.8 | 5.5 | 30100 | 2.075 | 27700 | 24 | 4.8 | 23900 | 2.3083 | 26400 | 19.6 | 4 | 19500 | 2.2
6501916 | GEOSTAR | WBAHP | Water-to-Air and Brine-to-Air | GBV/GBH026**3*4 |  | 24900 | 16.8 | 5.5 | 30100 | 2.075 | 27700 | 24 | 4.8 | 23900 | 2.3083 | 26400 | 19.6 | 4 | 19500 | 2.2
6501917 | GEOSTAR | WBAHP | Water-to-Air and Brine-to-Air | GBV/GBH026**4*4 |  | 24900 | 16.8 | 5.5 | 30100 | 2.075 | 27700 | 24 | 4.8 | 23900 | 2.3083 | 26400 | 19.6 | 4 | 19500 | 2.2
6501918 | GEOSTAR | WBAHP | Water-to-Air and Brine-to-Air | GBV/GBH030**0*0 |  | 26800 | 17.9 | 5.3 | 32900 | 2.2333 | 30800 | 27.1 | 4.7 | 26000 | 2.5667 | 27900 | 21.1 | 3.7 | 20300 | 2.325
6501919 | GEOSTAR | WBAHP | Water-to-Air and Brine-to-Air | GBV/GBH030**0*1 |  | 27000 | 18.9 | 5.6 | 32900 | 2.25 | 31200 | 29.5 | 4.8 | 26000 | 2.6 | 28100 | 22 | 3.9 | 20500 | 2.3417
6501920 | GEOSTAR | WBAHP | Water-to-Air and Brine-to-Air | GBV/GBH030**0*4 |  | 27000 | 18.9 | 5.6 | 32900 | 2.25 | 31200 | 29.5 | 4.8 | 26000 | 2.6 | 28100 | 22 | 3.9 | 20500 | 2.3417
6501921 | GEOSTAR | WBAHP | Water-to-Air and Brine-to-Air | GBV/GBH030**2*0 |  | 26800 | 17.9 | 5.3 | 32900 | 2.2333 | 30800 | 27.1 | 4.7 | 26000 | 2.5667 | 27900 | 21.1 | 3.7 | 20300 | 2.325
6501922 | GEOSTAR | WBAHP | Water-to-Air and Brine-to-Air | GBV/GBH030**2*1 |  | 27000 | 18.9 | 5.6 | 32900 | 2.25 | 31200 | 29.5 | 4.8 | 26000 | 2.6 | 28100 | 22 | 3.9 | 20500 | 2.3417
6501923 | GEOSTAR | WBAHP | Water-to-Air and Brine-to-Air | GBV/GBH030**2*4 |  | 27000 | 18.9 | 5.6 | 32900 | 2.25 | 31200 | 29.5 | 4.8 | 26000 | 2.6 | 28100 | 22 | 3.9 | 20500 | 2.3417
6501924 | GEOSTAR | WBAHP | Water-to-Air and Brine-to-Air | GBV/GBH030**3*0 |  | 26800 | 17.9 | 5.3 | 32900 | 2.2333 | 30800 | 27.1 | 4.7 | 26000 | 2.5667 | 27900 | 21.1 | 3.7 | 20300 | 2.325
6501925 | GEOSTAR | WBAHP | Water-to-Air and Brine-to-Air | GBV/GBH030**3*1 |  | 27000 | 18.9 | 5.6 | 32900 | 2.25 | 31200 | 29.5 | 4.8 | 26000 | 2.6 | 28100 | 22 | 3.9 | 20500 | 2.3417
6501926 | GEOSTAR | WBAHP | Water-to-Air and Brine-to-Air | GBV/GBH030**3*4 |  | 27000 | 18.9 | 5.6 | 32900 | 2.25 | 31200 | 29.5 | 4.8 | 26000 | 2.6 | 28100 | 22 | 3.9 | 20500 | 2.3417
6501927 | GEOSTAR | WBAHP | Water-to-Air and Brine-to-Air | GBV/GBH030**4*0 |  | 26800 | 17.9 | 5.3 | 32900 | 2.2333 | 30800 | 27.1 | 4.7 | 26000 | 2.5667 | 27900 | 21.1 | 3.7 | 20300 | 2.325
6501928 | GEOSTAR | WBAHP | Water-to-Air and Brine-to-Air | GBV/GBH030**4*1 |  | 27000 | 18.9 | 5.6 | 32900 | 2.25 | 31200 | 29.5 | 4.8 | 26000 | 2.6 | 28100 | 22 | 3.9 | 20500 | 2.3417
6501929 | GEOSTAR | WBAHP | Water-to-Air and Brine-to-Air | GBV/GBH030**4*4 |  | 27000 | 18.9 | 5.6 | 32900 | 2.25 | 31200 | 29.5 | 4.8 | 26000 | 2.6 | 28100 | 22 | 3.9 | 20500 | 2.3417
6501930 | GEOSTAR | WBAHP | Water-to-Air and Brine-to-Air | GBV/GBH036**0*0 | [6 empty] | 35100 | 24.4 | 4.5 | 29200 | 2.925 | 32900 | 19.2 | 3.8 | 24400 | 2.7417
6501931 | GEOSTAR | WBAHP | Water-to-Air and Brine-to-Air | GBV/GBH036**0*1 |  | 32300 | 18.8 | 5.7 | 36500 | 2.6917 | 36800 | 28.8 | 4.9 | 29200 | 3.0667 | 33700 | 22 | 4.2 | 24400 | 2.8083
6501932 | GEOSTAR | WBAHP | Water-to-Air and Brine-to-Air | GBV/GBH036**0*4 |  | 32300 | 18.8 | 5.7 | 36500 | 2.6917 | 36800 | 28.8 | 4.9 | 29200 | 3.0667 | 33700 | 22 | 4.2 | 24400 | 2.8083
6501933 | GEOSTAR | WBAHP | Water-to-Air and Brine-to-Air | GBV/GBH036**2*0 | [6 empty] | 35100 | 24.4 | 4.5 | 29200 | 2.925 | 32900 | 19.2 | 3.8 | 24400 | 2.7417
6501934 | GEOSTAR | WBAHP | Water-to-Air and Brine-to-Air | GBV/GBH036**2*1 |  | 32300 | 18.8 | 5.7 | 36500 | 2.6917 | 36800 | 28.8 | 4.9 | 29200 | 3.0667 | 33700 | 22 | 4.2 | 24400 | 2.8083
6501935 | GEOSTAR | WBAHP | Water-to-Air and Brine-to-Air | GBV/GBH036**2*4 |  | 32300 | 18.8 | 5.7 | 36500 | 2.6917 | 36800 | 28.8 | 4.9 | 29200 | 3.0667 | 33700 | 22 | 4.2 | 24400 | 2.8083
6501936 | GEOSTAR | WBAHP | Water-to-Air and Brine-to-Air | GBV/GBH036**3*0 | [6 empty] | 35100 | 24.4 | 4.5 | 29200 | 2.925 | 32900 | 19.2 | 3.8 | 24400 | 2.7417
6501937 | GEOSTAR | WBAHP | Water-to-Air and Brine-to-Air | GBV/GBH036**3*1 |  | 32300 | 18.8 | 5.7 | 36500 | 2.6917 | 36800 | 28.8 | 4.9 | 29200 | 3.0667 | 33700 | 22 | 4.2 | 24400 | 2.8083
6501938 | GEOSTAR | WBAHP | Water-to-Air and Brine-to-Air | GBV/GBH036**3*4 |  | 32300 | 18.8 | 5.7 | 36500 | 2.6917 | 36800 | 28.8 | 4.9 | 29200 | 3.0667 | 33700 | 22 | 4.2 | 24400 | 2.8083
6501939 | GEOSTAR | WBAHP | Water-to-Air and Brine-to-Air | GBV/GBH036**4*0 | [6 empty] | 35100 | 24.4 | 4.5 | 29200 | 2.925 | 32900 | 19.2 | 3.8 | 24400 | 2.7417
6501940 | GEOSTAR | WBAHP | Water-to-Air and Brine-to-Air | GBV/GBH036**4*1 |  | 32300 | 18.8 | 5.7 | 36500 | 2.6917 | 36800 | 28.8 | 4.9 | 29200 | 3.0667 | 33700 | 22 | 4.2 | 24400 | 2.8083
6501941 | GEOSTAR | WBAHP | Water-to-Air and Brine-to-Air | GBV/GBH036**4*4 |  | 32300 | 18.8 | 5.7 | 36500 | 2.6917 | 36800 | 28.8 | 4.9 | 29200 | 3.0667 | 33700 | 22 | 4.2 | 24400 | 2.8083
6501942 | GEOSTAR | WBAHP | Water-to-Air and Brine-to-Air | GBV/GBH038**0*1 |  | 36500 | 17 | 5.5 | 43300 | 3.0417 | 40000 | 24.4 | 4.9 | 35000 | 3.3333 | 38200 | 19.7 | 4.2 | 28500 | 3.1833
6501943 | GEOSTAR | WBAHP | Water-to-Air and Brine-to-Air | GBV/GBH038**0*4 |  | 36500 | 17 | 5.5 | 43300 | 3.0417 | 40000 | 24.4 | 4.9 | 35000 | 3.3333 | 38200 | 19.7 | 4.2 | 28500 | 3.1833
6501944 | GEOSTAR | WBAHP | Water-to-Air and Brine-to-Air | GBV/GBH038**2*1 |  | 36500 | 17 | 5.5 | 43300 | 3.0417 | 40000 | 24.4 | 4.9 | 35000 | 3.3333 | 38200 | 19.7 | 4.2 | 28500 | 3.1833
6501945 | GEOSTAR | WBAHP | Water-to-Air and Brine-to-Air | GBV/GBH038**2*4 |  | 36500 | 17 | 5.5 | 43300 | 3.0417 | 40000 | 24.4 | 4.9 | 35000 | 3.3333 | 38200 | 19.7 | 4.2 | 28500 | 3.1833
6501946 | GEOSTAR | WBAHP | Water-to-Air and Brine-to-Air | GBV/GBH038**3*1 |  | 36500 | 17 | 5.5 | 43300 | 3.0417 | 40000 | 24.4 | 4.9 | 35000 | 3.3333 | 38200 | 19.7 | 4.2 | 28500 | 3.1833
206726849 | HYDRON MODULE | WBAHP-C | Water-to-Air and Brine-to-Air | HBT060 | EED060 | [5 empty] | 63600 | 21.9 | 4.5 | 60200 | 5.3 | 63400 | 17.8 | 3.8 | 48100 | 5.2833
206726850 | TETCO | WBAHP-C | Water-to-Air and Brine-to-Air | TBT060 | EED060 | [5 empty] | 63600 | 21.9 | 4.5 | 60200 | 5.3 | 63400 | 17.8 | 3.8 | 48100 | 5.2833
206726851 | GEOCOMFORT | WBAHP-C | Water-to-Air and Brine-to-Air | GBT060*2 | EED060 | [5 empty] | 63600 | 21.9 | 4.5 | 60200 | 5.3 | 63400 | 17.8 | 3.8 | 48100 | 5.2833
206726852 | HYDRON MODULE | WBAHP-C | Water-to-Air and Brine-to-Air | HBT060*2 | EED060 | [5 empty] | 63600 | 21.9 | 4.5 | 60200 | 5.3 | 63400 | 17.8 | 3.8 | 48100 | 5.2833
206726853 | TETCO | WBAHP-C | Water-to-Air and Brine-to-Air | TBT060*2 | EED060 | [5 empty] | 63600 | 21.9 | 4.5 | 60200 | 5.3 | 63400 | 17.8 | 3.8 | 48100 | 5.2833
206726854 | GEOCOMFORT | WBAHP-C | Water-to-Air and Brine-to-Air | GBT024 | EED024 | 25600 | 16.8 | 5.3 | 30300 | 2.1333 | 28800 | 25.3 | 4.8 | 24400 | 2.4 | 26800 | 19.5 | 4.1 | 19200 | 2.2333
206726855 | GEOCOMFORT | WBAHP-CB | Water-to-Air and Brine-to-Air | GBT024 | EAD024 | 24100 | 16.6 | 5 | 29400 | 2.0083 | 27800 | 24.5 | 4.7 | 23900 | 2.3167 | 26300 | 19.5 | 3.9 | 18800 | 2.1917
206726856 | HYDRON MODULE | WBAHP-C | Water-to-Air and Brine-to-Air | HBT024 | EED024 | 25600 | 16.8 | 5.3 | 30300 | 2.1333 | 28800 | 25.3 | 4.8 | 24400 | 2.4 | 26800 | 19.5 | 4.1 | 19200 | 2.2333
206726857 | HYDRON MODULE | WBAHP-CB | Water-to-Air and Brine-to-Air | HBT024 | EAD024 | 24100 | 16.6 | 5 | 29400 | 2.0083 | 27800 | 24.5 | 4.7 | 23900 | 2.3167 | 26300 | 19.5 | 3.9 | 18800 | 2.1917
206726858 | TETCO | WBAHP-C | Water-to-Air and Brine-to-Air | TBT024 | EED024 | 25600 | 16.8 | 5.3 | 30300 | 2.1333 | 28800 | 25.3 | 4.8 | 24400 | 2.4 | 26800 | 19.5 | 4.1 | 19200 | 2.2333
206726859 | TETCO | WBAHP-CB | Water-to-Air and Brine-to-Air | TBT024 | EAD024 | 24100 | 16.6 | 5 | 29400 | 2.0083 | 27800 | 24.5 | 4.7 | 23900 | 2.3167 | 26300 | 19.5 | 3.9 | 18800 | 2.1917
206726860 | GEOCOMFORT | WBAHP-C | Water-to-Air and Brine-to-Air | GBT024*2 | EED024 | 25600 | 16.8 | 5.3 | 30300 | 2.1333 | 28800 | 25.3 | 4.8 | 24400 | 2.4 | 26800 | 19.5 | 4.1 | 19200 | 2.2333
206726861 | GEOCOMFORT | WBAHP-CB | Water-to-Air and Brine-to-Air | GBT024*2 | EAD024 | 24100 | 16.6 | 5 | 29400 | 2.0083 | 27800 | 24.5 | 4.7 | 23900 | 2.3167 | 26300 | 19.5 | 3.9 | 18800 | 2.1917
206726862 | HYDRON MODULE | WBAHP-C | Water-to-Air and Brine-to-Air | HBT024*2 | EED024 | 25600 | 16.8 | 5.3 | 30300 | 2.1333 | 28800 | 25.3 | 4.8 | 24400 | 2.4 | 26800 | 19.5 | 4.1 | 19200 | 2.2333
206726863 | HYDRON MODULE | WBAHP-CB | Water-to-Air and Brine-to-Air | HBT024*2 | EAD024 | 24100 | 16.6 | 5 | 29400 | 2.0083 | 27800 | 24.5 | 4.7 | 23900 | 2.3167 | 26300 | 19.5 | 3.9 | 18800 | 2.1917
206726864 | TETCO | WBAHP-C | Water-to-Air and Brine-to-Air | TBT024*2 | EED024 | 25600 | 16.8 | 5.3 | 30300 | 2.1333 | 28800 | 25.3 | 4.8 | 24400 | 2.4 | 26800 | 19.5 | 4.1 | 19200 | 2.2333
206726865 | TETCO | WBAHP-CB | Water-to-Air and Brine-to-Air | TBT024*2 | EAD024 | 24100 | 16.6 | 5 | 29400 | 2.0083 | 27800 | 24.5 | 4.7 | 23900 | 2.3167 | 26300 | 19.5 | 3.9 | 18800 | 2.1917
214841665 | ClimateMaster | WBAHP | Water-to-Air and Brine-to-Air | SC(L/R/B/P/T/K/F)048A | [6 empty] | 53000 | 21.5 | 4.1 | 48000 | 4.4167
214841666 | ClimateMaster | WBAHP | Water-to-Air and Brine-to-Air | SC(L/R/B/P/T/K/F)048A*V | [6 empty] | 53500 | 22.8 | 4.2 | 47700 | 4.4583
214841675 | ClimateMaster | WBAHP | Water-to-Air and Brine-to-Air | SC(L/R/B/P/T/K/F)015A | [6 empty] | 16700 | 23.5 | 4.3 | 13800 | 1.3917
214841676 | ClimateMaster | WBAHP | Water-to-Air and Brine-to-Air | SC(L/R/B/P/T/K/F)015A*V | [6 empty] | 16900 | 26.2 | 4.5 | 13800 | 1.4083 | 15200 | 17.3 | 3.6 | 10700 | 1.2667
214841677 | ClimateMaster | WBAHP | Water-to-Air and Brine-to-Air | SC(L/R/B/P/T/K/F)018A | [6 empty] | 20700 | 23 | 4.2 | 17900 | 1.725
214841678 | ClimateMaster | WBAHP | Water-to-Air and Brine-to-Air | SC(L/R/B/P/T/K/F)018A*V | [6 empty] | 20900 | 25 | 4.4 | 17700 | 1.7417 | 19400 | 17.3 | 3.6 | 13800 | 1.6167
214841679 | ClimateMaster | WBAHP | Water-to-Air and Brine-to-Air | SR(L/R/B/P/T/K/F)024A | [6 empty] | 27500 | 23.3 | 4.4 | 24200 | 2.2917 | 25600 | 17.3 | 3.6 | 19000 | 2.1333
214841680 | ClimateMaster | WBAHP | Water-to-Air and Brine-to-Air | SR(L/R/B/P/T/K/F)024A*V | [6 empty] | 27800 | 24 | 4.5 | 24000 | 2.3167 | 25800 | 18 | 3.7 | 19000 | 2.15
214841682 | ClimateMaster | WBAHP | Water-to-Air and Brine-to-Air | SR(L/R/B/P/T/K/F)030A*V | [6 empty] | 32800 | 23.5 | 4.3 | 28800 | 2.7333 | 30500 | 17.3 | 3.6 | 23000 | 2.5417
214841684 | ClimateMaster | WBAHP | Water-to-Air and Brine-to-Air | SR(L/R/B/P/T/K/F)036A*V | [6 empty] | 39200 | 25.2 | 4.2 | 35800 | 3.2667 | 36400 | 17.4 | 3.6 | 27900 | 3.0333
214841686 | ClimateMaster | WBAHP | Water-to-Air and Brine-to-Air | SR(L/R/B/P/T/K/F)042A*V | [6 empty] | 46000 | 22.9 | 4.3 | 39900 | 3.8333
214841687 | ClimateMaster | WBAHP | Water-to-Air and Brine-to-Air | SR(L/R/B/P/T/K/F)048A | [6 empty] | 53000 | 21.5 | 4.1 | 48000 | 4.4167
214841688 | ClimateMaster | WBAHP | Water-to-Air and Brine-to-Air | SR(L/R/B/P/T/K/F)048A*V | [6 empty] | 53500 | 22.8 | 4.2 | 47700 | 4.4583
214841697 | ClimateMaster | WBAHP | Water-to-Air and Brine-to-Air | SR(L/R/B/P/T/K/F)015A | [6 empty] | 16700 | 23.5 | 4.3 | 13800 | 1.3917
214841698 | ClimateMaster | WBAHP | Water-to-Air and Brine-to-Air | SR(L/R/B/P/T/K/F)015A*V | [6 empty] | 16900 | 26.2 | 4.5 | 13800 | 1.4083 | 15200 | 17.3 | 3.6 | 10700 | 1.2667
214841699 | ClimateMaster | WBAHP | Water-to-Air and Brine-to-Air | SR(L/R/B/P/T/K/F)018A | [6 empty] | 20700 | 23 | 4.2 | 17900 | 1.725
214841700 | ClimateMaster | WBAHP | Water-to-Air and Brine-to-Air | SR(L/R/B/P/T/K/F)018A*V | [6 empty] | 20900 | 25 | 4.4 | 17700 | 1.7417 | 19400 | 17.3 | 3.6 | 13800 | 1.6167
214841701 | ClimateMaster | WBAHP | Water-to-Air and Brine-to-Air | SZ(L/R/B/P/T/K)024A | [6 empty] | 27000 | 24.1 | 4.7 | 23500 | 2.25 | 25000 | 18 | 3.9 | 18400 | 2.0833
214841702 | ClimateMaster | WBAHP | Water-to-Air and Brine-to-Air | SZ(L/R/B/P/T/K)030A | [6 empty] | 32900 | 21.7 | 4.1 | 28700 | 2.7417 | 30200 | 15.45 | 3.6 | 23200 | 2.5167
214841703 | ClimateMaster | WBAHP | Water-to-Air and Brine-to-Air | SZ(L/R/B/P/T/K)036A | [6 empty] | 39300 | 20.2 | 4.2 | 36300 | 3.275 | 36400 | 16.4 | 3.6 | 28600 | 3.0333
214841704 | ClimateMaster | WBAHP | Water-to-Air and Brine-to-Air | SZ(L/R/B/P/T/K)042A | [6 empty] | 47500 | 22.8 | 4.2 | 41000 | 3.9583 | 44500 | 17.3 | 3.5 | 32500 | 3.7083
214841705 | ClimateMaster | WBAHP | Water-to-Air and Brine-to-Air | SZ(L/R/B/P/T/K)048A | [6 empty] | 52000 | 22.9 | 4.3 | 45000 | 4.3333 | 49000 | 17.7 | 3.7 | 36000 | 4.0833
214841707 | ClimateMaster | WBAHP | Water-to-Air and Brine-to-Air | SY(L/R/B/P/T/K)024A | [6 empty] | 27000 | 24.1 | 4.7 | 23500 | 2.25 | 25000 | 18 | 3.9 | 18400 | 2.0833
214841708 | ClimateMaster | WBAHP | Water-to-Air and Brine-to-Air | SY(L/R/B/P/T/K)030A | [6 empty] | 32900 | 21.7 | 4.1 | 28700 | 2.7417 | 30200 | 15.45 | 3.6 | 23200 | 2.5167
214841709 | ClimateMaster | WBAHP | Water-to-Air and Brine-to-Air | SY(L/R/B/P/T/K)036A | [6 empty] | 39300 | 20.2 | 4.2 | 36300 | 3.275 | 36400 | 16.4 | 3.6 | 28600 | 3.0333
214841710 | ClimateMaster | WBAHP | Water-to-Air and Brine-to-Air | SY(L/R/B/P/T/K)042A | [6 empty] | 47500 | 22.8 | 4.2 | 41000 | 3.9583 | 44500 | 17.3 | 3.5 | 32500 | 3.7083
214841711 | ClimateMaster | WBAHP | Water-to-Air and Brine-to-Air | SY(L/R/B/P/T/K)048A | [6 empty] | 52000 | 22.9 | 4.3 | 45000 | 4.3333 | 49000 | 17.7 | 3.7 | 36000 | 4.0833
214844588 | WaterFurnace | WBAHP | Water-to-Air and Brine-to-Air | W7A(V/H)024BV1**2 |  | 22200 | 16.9 | 6 | 39200 | 1.85 | 26300 | 37.8 | 5 | 32100 | 2.1917 | 24100 | 23.6 | 4.1 | 24800 | 2.0083
214844645 | WaterFurnace | WBAHP | Water-to-Air and Brine-to-Air | W7A(V/H)036BV1**2 |  | 33500 | 15.3 | 5.4 | 51800 | 2.7917 | 38200 | 28.7 | 4.7 | 41900 | 3.1833 | 35800 | 18.1 | 3.8 | 32900 | 2.9833
214844646 | WaterFurnace | WBAHP | Water-to-Air and Brine-to-Air | W7A(V/H)048BV1**2 |  | 41500 | 16 | 4.8 | 66000 | 3.4583 | 49000 | 27.4 | 4.2 | 54500 | 4.0833 | 45000 | 18.9 | 3.6 | 42000 | 3.75
214844647 | WaterFurnace | WBAHP | Water-to-Air and Brine-to-Air | W7A(V/H)060BV1**2 |  | 50000 | 15.3 | 4.7 | 79800 | 4.1667 | 60700 | 23.4 | 4.3 | 66000 | 5.0583 | 56000 | 17.1 | 3.5 | 51700 | 4.6667
217048165 | WaterFurnace | WBWHP | Water-to-Water and Brine-to-Water | T1(H/W)S060SN13* | [6 empty] | 62800 | 20.4 | 3.8 | 63400 | 5.2333 | 58800 | 16.1 | 3.1 | 50200 | 4.9
217048166 | WaterFurnace | WBWHP | Water-to-Water and Brine-to-Water | T1(H/W)S060SN14* | [6 empty] | 62800 | 20.4 | 3.8 | 63400 | 5.2333 | 58800 | 16.1 | 3.1 | 50200 | 4.9
217048167 | WaterFurnace | WBWHP | Water-to-Water and Brine-to-Water | T1(H/W)S060SN15* | [6 empty] | 62800 | 20.4 | 3.8 | 63400 | 5.2333 | 58800 | 16.1 | 3.1 | 50200 | 4.9
217048174 | GEOSTAR | WBWHP | Water-to-Water and Brine-to-Water | G1(H/W)S024SN10* | [6 empty] | 26000 | 22.2 | 3.8 | 27000 | 2.1667 | 24700 | 16.1 | 3.1 | 22000 | 2.0583
217048175 | GEOSTAR | WBWHP | Water-to-Water and Brine-to-Water | G1(H/W)S024SN12* | [6 empty] | 26000 | 22.2 | 3.8 | 27000 | 2.1667 | 24700 | 16.1 | 3.1 | 22000 | 2.0583
217048176 | GEOSTAR | WBWHP | Water-to-Water and Brine-to-Water | G1(H/W)S024SN14* | [6 empty] | 26000 | 22.2 | 3.8 | 27000 | 2.1667 | 24700 | 16.1 | 3.1 | 22000 | 2.0583
217048794 | GeoSmart Energy | WBWHP | Water-to-Water and Brine-to-Water | S5WZ024BS1* | [6 empty] | 26000 | 22.2 | 3.8 | 27000 | 2.1667 | 24700 | 16.1 | 3.1 | 22000 | 2.0583
217048795 | GeoSmart Energy | WBWHP | Water-to-Water and Brine-to-Water | S5WZ048BS1* | [6 empty] | 51500 | 20.9 | 3.6 | 52600 | 4.2917 | 49700 | 16.1 | 3.1 | 42700 | 4.1417
217048796 | GeoSmart Energy | WBWHP | Water-to-Water and Brine-to-Water | S5WZ060BS1* | [6 empty] | 62800 | 20.4 | 3.8 | 63400 | 5.2333 | 58800 | 16.1 | 3.1 | 50200 | 4.9
217048798 | GeoSmart Energy | WBWHP | Water-to-Water and Brine-to-Water | S1(H/W)S024SN10* | [6 empty] | 26000 | 22.2 | 3.8 | 27000 | 2.1667 | 24700 | 16.1 | 3.1 | 22000 | 2.0583
217048799 | GeoSmart Energy | WBWHP | Water-to-Water and Brine-to-Water | S1(H/W)S024SN12* | [6 empty] | 26000 | 22.2 | 3.8 | 27000 | 2.1667 | 24700 | 16.1 | 3.1 | 22000 | 2.0583
217048800 | GeoSmart Energy | WBWHP | Water-to-Water and Brine-to-Water | S1(H/W)S024SN14* | [6 empty] | 26000 | 22.2 | 3.8 | 27000 | 2.1667 | 24700 | 16.1 | 3.1 | 22000 | 2.0583
217048801 | GeoSmart Energy | WBWHP | Water-to-Water and Brine-to-Water | S1(H/W)S048SN10* | [6 empty] | 51500 | 20.9 | 3.6 | 52600 | 4.2917 | 49700 | 16.1 | 3.1 | 42700 | 4.1417
217048802 | GeoSmart Energy | WBWHP | Water-to-Water and Brine-to-Water | S1(H/W)S048SN13* | [6 empty] | 51500 | 20.9 | 3.6 | 52600 | 4.2917 | 49700 | 16.1 | 3.1 | 42700 | 4.1417
217048803 | GeoSmart Energy | WBWHP | Water-to-Water and Brine-to-Water | S1(H/W)S048SN14* | [6 empty] | 51500 | 20.9 | 3.6 | 52600 | 4.2917 | 49700 | 16.1 | 3.1 | 42700 | 4.1417
217048804 | GeoSmart Energy | WBWHP | Water-to-Water and Brine-to-Water | S1(H/W)S048SN15* | [6 empty] | 51500 | 20.9 | 3.6 | 52600 | 4.2917 | 49700 | 16.1 | 3.1 | 42700 | 4.1417
217048805 | GeoSmart Energy | WBWHP | Water-to-Water and Brine-to-Water | S1(H/W)S060SN10* | [6 empty] | 62800 | 20.4 | 3.8 | 63400 | 5.2333 | 58800 | 16.1 | 3.1 | 50200 | 4.9
217048806 | GeoSmart Energy | WBWHP | Water-to-Water and Brine-to-Water | S1(H/W)S060SN13* | [6 empty] | 62800 | 20.4 | 3.8 | 63400 | 5.2333 | 58800 | 16.1 | 3.1 | 50200 | 4.9
217048807 | GeoSmart Energy | WBWHP | Water-to-Water and Brine-to-Water | S1(H/W)S060SN14* | [6 empty] | 62800 | 20.4 | 3.8 | 63400 | 5.2333 | 58800 | 16.1 | 3.1 | 50200 | 4.9
217048808 | GeoSmart Energy | WBWHP | Water-to-Water and Brine-to-Water | S1(H/W)S060SN15* | [6 empty] | 62800 | 20.4 | 3.8 | 63400 | 5.2333 | 58800 | 16.1 | 3.1 | 50200 | 4.9
217048813 | YORK BY JOHNSON CONTROLS | WBWHP | Water-to-Water and Brine-to-Water | Y5WZ024BS1* | [6 empty] | 26000 | 22.2 | 3.8 | 27000 | 2.1667 | 24700 | 16.1 | 3.1 | 22000 | 2.0583
217048814 | YORK BY JOHNSON CONTROLS | WBWHP | Water-to-Water and Brine-to-Water | Y5WZ048BS1* | [6 empty] | 51500 | 20.9 | 3.6 | 52600 | 4.2917 | 49700 | 16.1 | 3.1 | 42700 | 4.1417
217048815 | YORK BY JOHNSON CONTROLS | WBWHP | Water-to-Water and Brine-to-Water | Y5WZ060BS1* | [6 empty] | 62800 | 20.4 | 3.8 | 63400 | 5.2333 | 58800 | 16.1 | 3.1 | 50200 | 4.9
217048817 | YORK BY JOHNSON CONTROLS | WBWHP | Water-to-Water and Brine-to-Water | Y1(H/W)S024SN10* | [6 empty] | 26000 | 22.2 | 3.8 | 27000 | 2.1667 | 24700 | 16.1 | 3.1 | 22000 | 2.0583
217048818 | YORK BY JOHNSON CONTROLS | WBWHP | Water-to-Water and Brine-to-Water | Y1(H/W)S024SN12* | [6 empty] | 26000 | 22.2 | 3.8 | 27000 | 2.1667 | 24700 | 16.1 | 3.1 | 22000 | 2.0583
217048819 | YORK BY JOHNSON CONTROLS | WBWHP | Water-to-Water and Brine-to-Water | Y1(H/W)S024SN14* | [6 empty] | 26000 | 22.2 | 3.8 | 27000 | 2.1667 | 24700 | 16.1 | 3.1 | 22000 | 2.0583
217048820 | YORK BY JOHNSON CONTROLS | WBWHP | Water-to-Water and Brine-to-Water | Y1(H/W)S048SN10* | [6 empty] | 51500 | 20.9 | 3.6 | 52600 | 4.2917 | 49700 | 16.1 | 3.1 | 42700 | 4.1417
217048821 | YORK BY JOHNSON CONTROLS | WBWHP | Water-to-Water and Brine-to-Water | Y1(H/W)S048SN13* | [6 empty] | 51500 | 20.9 | 3.6 | 52600 | 4.2917 | 49700 | 16.1 | 3.1 | 42700 | 4.1417
217048822 | YORK BY JOHNSON CONTROLS | WBWHP | Water-to-Water and Brine-to-Water | Y1(H/W)S048SN14* | [6 empty] | 51500 | 20.9 | 3.6 | 52600 | 4.2917 | 49700 | 16.1 | 3.1 | 42700 | 4.1417
217048823 | YORK BY JOHNSON CONTROLS | WBWHP | Water-to-Water and Brine-to-Water | Y1(H/W)S048SN15* | [6 empty] | 51500 | 20.9 | 3.6 | 52600 | 4.2917 | 49700 | 16.1 | 3.1 | 42700 | 4.1417
217048824 | YORK BY JOHNSON CONTROLS | WBWHP | Water-to-Water and Brine-to-Water | Y1(H/W)S060SN10* | [6 empty] | 62800 | 20.4 | 3.8 | 63400 | 5.2333 | 58800 | 16.1 | 3.1 | 50200 | 4.9
217048825 | YORK BY JOHNSON CONTROLS | WBWHP | Water-to-Water and Brine-to-Water | Y1(H/W)S060SN13* | [6 empty] | 62800 | 20.4 | 3.8 | 63400 | 5.2333 | 58800 | 16.1 | 3.1 | 50200 | 4.9
217048826 | YORK BY JOHNSON CONTROLS | WBWHP | Water-to-Water and Brine-to-Water | Y1(H/W)S060SN14* | [6 empty] | 62800 | 20.4 | 3.8 | 63400 | 5.2333 | 58800 | 16.1 | 3.1 | 50200 | 4.9
217048827 | YORK BY JOHNSON CONTROLS | WBWHP | Water-to-Water and Brine-to-Water | Y1(H/W)S060SN15* | [6 empty] | 62800 | 20.4 | 3.8 | 63400 | 5.2333 | 58800 | 16.1 | 3.1 | 50200 | 4.9
215399856 | DAIKIN | WBAHP | Water-to-Air and Brine-to-Air | WSSV015A1*B*T |  | 16100 | 19.51 | 5.82 | 18600 | 1.3417
215399857 | DAIKIN | WBAHP | Water-to-Air and Brine-to-Air | WSSV015J1*B*T |  | 16100 | 18.01 | 5.72 | 18600 | 1.3417
215399860 | DAIKIN | WBAHP | Water-to-Air and Brine-to-Air | WSSV015A1*B*C |  | 16100 | 19.51 | 5.82 | 18600 | 1.3417
215399861 | DAIKIN | WBAHP | Water-to-Air and Brine-to-Air | WSSV015J1*B*C |  | 16100 | 18.01 | 5.72 | 18600 | 1.3417
215399864 | DAIKIN | WBAHP | Water-to-Air and Brine-to-Air | WSSV019J1*B*T |  | 19600 | 17.18 | 5.23 | 23500 | 1.6333
215399866 | DAIKIN | WBAHP | Water-to-Air and Brine-to-Air | WSSV019J1*B*C |  | 19600 | 17.18 | 5.23 | 23500 | 1.6333
215399868 | DAIKIN | WBAHP | Water-to-Air and Brine-to-Air | WSSV042J1*B*T |  | 42570 | 18.17 | 5.38 | 47124 | 3.5475
215399869 | DAIKIN | WBAHP | Water-to-Air and Brine-to-Air | WSSV042K3*B*T |  | 42140 | 17.99 | 5.32 | 46648 | 3.5117
215399872 | DAIKIN | WBAHP | Water-to-Air and Brine-to-Air | WSSV042J1*B*C |  | 42570 | 18.17 | 5.38 | 47124 | 3.5475
215399873 | DAIKIN | WBAHP | Water-to-Air and Brine-to-Air | WSSV042K3*B*C |  | 42140 | 17.99 | 5.32 | 46648 | 3.5117
215399876 | DAIKIN | WBAHP | Water-to-Air and Brine-to-Air | WSSV048K3*B*T |  | 50600 | 17.57 | 5.74 | 59100 | 4.2167
215399877 | DAIKIN | WBAHP | Water-to-Air and Brine-to-Air | WSSV048L3*B*T |  | 50600 | 17.57 | 5.74 | 59100 | 4.2167
215399880 | DAIKIN | WBAHP | Water-to-Air and Brine-to-Air | WSSV048K3*B*C |  | 50600 | 17.57 | 5.74 | 59100 | 4.2167
215399881 | DAIKIN | WBAHP | Water-to-Air and Brine-to-Air | WSSV048L3*B*C |  | 50600 | 17.57 | 5.74 | 59100 | 4.2167
215399884 | DAIKIN | WBAHP | Water-to-Air and Brine-to-Air | WSSV060K3*B*T |  | 64000 | 17.23 | 5.25 | 78000 | 5.3333
215399886 | DAIKIN | WBAHP | Water-to-Air and Brine-to-Air | WSSV060K3*B*C |  | 64000 | 17.23 | 5.25 | 78000 | 5.3333
217602233 | CARRIER | WBAHP | Water-to-Air and Brine-to-Air | 50WD*048C**3*(J-R)** | [6 empty] | 49500 | 20 | 4 | 45500 | 4.125 | 46500 | 15.7 | 3.5 | 36000 | 3.875
217602236 | CARRIER | WBAHP | Water-to-Air and Brine-to-Air | 50WD*060C**3*(J-R)** | [6 empty] | 63000 | 19 | 4 | 55500 | 5.25 | 59000 | 15.2 | 3.5 | 43500 | 4.9167
217642876 | GeoSmart Energy | WBAHP | Water-to-Air and Brine-to-Air | S3A(V/H)006*R0**6 | [6 empty] | 9000 | 25 | 4.2 | 8000 | 0.75
217642879 | GeoSmart Energy | WBAHP | Water-to-Air and Brine-to-Air | S3A(V/H)015*R0**1 | [6 empty] | 16500 | 23 | 4.2 | 13500 | 1.375
217642881 | GeoSmart Energy | WBAHP | Water-to-Air and Brine-to-Air | S3A(V/H)024*S0**1 | [6 empty] | 26000 | 23 | 4.5 | 24000 | 2.1667 | 24800 | 17.8 | 3.7 | 18500 | 2.0667
217642883 | GeoSmart Energy | WBAHP | Water-to-Air and Brine-to-Air | S3A(V/H)036*S0**1 | [6 empty] | 40000 | 23.5 | 4.4 | 35000 | 3.3333 | 36000 | 17.5 | 3.7 | 27000 | 3
217642884 | GeoSmart Energy | WBAHP | Water-to-Air and Brine-to-Air | S3A(V/H)042*S0**1 | [6 empty] | 45000 | 23 | 4.6 | 41000 | 3.75 | 42000 | 17.5 | 3.7 | 32000 | 3.5
217642888 | GeoSmart Energy | WBAHP | Water-to-Air and Brine-to-Air | S3A(V/H)006*R2**6 | [6 empty] | 9000 | 25 | 4.2 | 8000 | 0.75
217642891 | GeoSmart Energy | WBAHP | Water-to-Air and Brine-to-Air | S3A(V/H)015*R0**4 | [6 empty] | 16500 | 23 | 4.2 | 13500 | 1.375
217642892 | GeoSmart Energy | WBAHP | Water-to-Air and Brine-to-Air | S3A(V/H)015*R2**1 | [6 empty] | 16500 | 23 | 4.2 | 13500 | 1.375
217642893 | GeoSmart Energy | WBAHP | Water-to-Air and Brine-to-Air | S3A(V/H)015*R2**4 | [6 empty] | 16500 | 23 | 4.2 | 13500 | 1.375
217642897 | GeoSmart Energy | WBAHP | Water-to-Air and Brine-to-Air | S3A(V/H)024*S0**4 | [6 empty] | 26000 | 23 | 4.5 | 24000 | 2.1667 | 24800 | 17.8 | 3.7 | 18500 | 2.0667
203343543 | DAY & NIGHT | WBAHP | Water-to-Air and Brine-to-Air | HP048V/H/C******1**1 | [6 empty] | 54000 | 19 | 4.2 | 48000 | 4.5 | 49000 | 15.5 | 3.6 | 38000 | 4.0833
209156961 | AE Air | WBAHP | Water-to-Air and Brine-to-Air | WSV6024A | [6 empty] | 25400 | 24 | 4.1 | 22000 | 2.1167
209156963 | AE Air | WBAHP | Water-to-Air and Brine-to-Air | WSV6036A | [6 empty] | 41500 | 24 | 4.1 | 35500 | 3.4583
209156964 | AE Air | WBAHP | Water-to-Air and Brine-to-Air | WSV6042A | [6 empty] | 46500 | 24 | 4.2 | 39000 | 3.875
209156974 | AE Air | WBAHP | Water-to-Air and Brine-to-Air | WSS6006*6* | [6 empty] | 8600 | 26 | 4.5 | 7200 | 0.71667
209156975 | AE Air | WBAHP | Water-to-Air and Brine-to-Air | WSS6009*6* | [6 empty] | 11200 | 26 | 4.5 | 8200 | 0.93333
209156976 | AE Air | WBAHP | Water-to-Air and Brine-to-Air | WSS6012*6* | [6 empty] | 13800 | 26 | 4.5 | 10400 | 1.15
209156977 | AE Air | WBAHP | Water-to-Air and Brine-to-Air | WSS6015*6* | [6 empty] | 18100 | 23.1 | 4.3 | 15500 | 1.5083
209156981 | AE Air | WBAHP | Water-to-Air and Brine-to-Air | WSHXE06A6* | [6 empty] | 7800 | 23.5 | 4.3 | 6400 | 0.65
209156987 | AE Air | WBAHP | Water-to-Air and Brine-to-Air | WSHXE06A7* | [6 empty] | 7800 | 23.5 | 4.3 | 6400 | 0.65
209156993 | AE Air | WBAHP | Water-to-Air and Brine-to-Air | WSS6006*7* | [6 empty] | 8600 | 26 | 4.5 | 7200 | 0.71667
209156994 | AE Air | WBAHP | Water-to-Air and Brine-to-Air | WSS6009*7* | [6 empty] | 11200 | 26 | 4.5 | 8200 | 0.93333
209156995 | AE Air | WBAHP | Water-to-Air and Brine-to-Air | WSS6012*7* | [6 empty] | 13800 | 26 | 4.5 | 10400 | 1.15
209156996 | AE Air | WBAHP | Water-to-Air and Brine-to-Air | WSS6015*7* | [6 empty] | 18100 | 23.1 | 4.3 | 15500 | 1.5083
209180330 | HYDROTECH | WBAHP | Water-to-Air and Brine-to-Air | WSV6018B* | [6 empty] | 20000 | 21.1 | 4.1 | 16500 | 1.6667 | 18000 | 17.2 | 3.6 | 13500 | 1.5
215415770 | Johnson Controls | WBAHP | Water-to-Air and Brine-to-Air | BC(L/R/B/P/T/K/F)015A*B | [6 empty] | 16700 | 23.5 | 4.3 | 13800 | 1.3917
215415771 | SKYMARK | WBAHP | Water-to-Air and Brine-to-Air | BC(L/R/B/P/T/K/F)015A*C | [6 empty] | 16700 | 23.5 | 4.3 | 13800 | 1.3917
215415772 | Johnson Controls | WBAHP | Water-to-Air and Brine-to-Air | BC(L/R/B/P/T/K/F)015A*VB | [6 empty] | 16900 | 26.2 | 4.5 | 13800 | 1.4083 | 15200 | 17.3 | 3.6 | 10700 | 1.2667
215415773 | SKYMARK | WBAHP | Water-to-Air and Brine-to-Air | BC(L/R/B/P/T/K/F)015A*VC | [6 empty] | 16900 | 26.2 | 4.5 | 13800 | 1.4083 | 15200 | 17.3 | 3.6 | 10700 | 1.2667
215415774 | Johnson Controls | WBAHP | Water-to-Air and Brine-to-Air | BC(L/R/B/P/T/K/F)018A*B | [6 empty] | 20700 | 23 | 4.2 | 17900 | 1.725
215415775 | SKYMARK | WBAHP | Water-to-Air and Brine-to-Air | BC(L/R/B/P/T/K/F)018A*C | [6 empty] | 20700 | 23 | 4.2 | 17900 | 1.725
215415776 | Johnson Controls | WBAHP | Water-to-Air and Brine-to-Air | BC(L/R/B/P/T/K/F)018A*VB | [6 empty] | 20900 | 25 | 4.4 | 17700 | 1.7417 | 19400 | 17.3 | 3.6 | 13800 | 1.6167
215415777 | SKYMARK | WBAHP | Water-to-Air and Brine-to-Air | BC(L/R/B/P/T/K/F)018A*VC | [6 empty] | 20900 | 25 | 4.4 | 17700 | 1.7417 | 19400 | 17.3 | 3.6 | 13800 | 1.6167
215415778 | Johnson Controls | WBAHP | Water-to-Air and Brine-to-Air | BR(L/R/B/P/T/K/F)024A*B | [6 empty] | 27500 | 23.3 | 4.4 | 24200 | 2.2917 | 25600 | 17.3 | 3.6 | 19000 | 2.1333
215415779 | SKYMARK | WBAHP | Water-to-Air and Brine-to-Air | BR(L/R/B/P/T/K/F)024A*C | [6 empty] | 27500 | 23.3 | 4.4 | 24200 | 2.2917 | 25600 | 17.3 | 3.6 | 19000 | 2.1333
215224621 | CARRIER | WBAHP | Water-to-Air and Brine-to-Air | 50WD*024***4*(A-H)** | [6 empty] | 26000 | 23 | 4 | 23000 | 2.1667 | 25000 | 17 | 3.7 | 18000 | 2.0833
215224622 | CARRIER | WBAHP | Water-to-Air and Brine-to-Air | 50WD*024***4*(J-R)** | [6 empty] | 26000 | 23 | 4 | 23000 | 2.1667 | 25000 | 17 | 3.7 | 18000 | 2.0833
215224623 | CARRIER | WBAHP | Water-to-Air and Brine-to-Air | 50WD*024***5*(A-H)** | [6 empty] | 26000 | 23 | 4 | 23000 | 2.1667 | 25000 | 17 | 3.7 | 18000 | 2.0833
215224624 | CARRIER | WBAHP | Water-to-Air and Brine-to-Air | 50WD*024***5*(J-R)** | [6 empty] | 26000 | 23 | 4 | 23000 | 2.1667 | 25000 | 17 | 3.7 | 18000 | 2.0833
215224625 | CARRIER | WBAHP | Water-to-Air and Brine-to-Air | 50WD*024***6*(A-H)** | [6 empty] | 26000 | 23 | 4 | 23000 | 2.1667 | 25000 | 17 | 3.7 | 18000 | 2.0833
215224626 | CARRIER | WBAHP | Water-to-Air and Brine-to-Air | 50WD*024***6*(J-R)** | [6 empty] | 26000 | 23 | 4 | 23000 | 2.1667 | 25000 | 17 | 3.7 | 18000 | 2.0833
215224627 | CARRIER | WBAHP | Water-to-Air and Brine-to-Air | 50WD*030***3*(A-H)** | [6 empty] | 32000 | 22 | 4 | 28000 | 2.6667 | 31000 | 16.5 | 3.7 | 23400 | 2.5833
215224628 | CARRIER | WBAHP | Water-to-Air and Brine-to-Air | 50WD*030***3*(J-R)** | [6 empty] | 32000 | 21.5 | 4 | 28000 | 2.6667 | 31000 | 16.5 | 3.7 | 23400 | 2.5833
215224629 | CARRIER | WBAHP | Water-to-Air and Brine-to-Air | 50WD*030***4*(A-H)** | [6 empty] | 32000 | 22 | 4 | 28000 | 2.6667 | 31000 | 16.5 | 3.7 | 23400 | 2.5833
215224630 | CARRIER | WBAHP | Water-to-Air and Brine-to-Air | 50WD*030***4*(J-R)** | [6 empty] | 32000 | 21.5 | 4 | 28000 | 2.6667 | 31000 | 16.5 | 3.7 | 23400 | 2.5833
215224631 | CARRIER | WBAHP | Water-to-Air and Brine-to-Air | 50WD*030***5*(A-H)** | [6 empty] | 32000 | 22 | 4 | 28000 | 2.6667 | 31000 | 16.5 | 3.7 | 23400 | 2.5833
215224632 | CARRIER | WBAHP | Water-to-Air and Brine-to-Air | 50WD*030***5*(J-R)** | [6 empty] | 32000 | 21.5 | 4 | 28000 | 2.6667 | 31000 | 16.5 | 3.7 | 23400 | 2.5833
215224633 | CARRIER | WBAHP | Water-to-Air and Brine-to-Air | 50WD*030***6*(A-H)** | [6 empty] | 32000 | 22 | 4 | 28000 | 2.6667 | 31000 | 16.5 | 3.7 | 23400 | 2.5833
215224634 | CARRIER | WBAHP | Water-to-Air and Brine-to-Air | 50WD*030***6*(J-R)** | [6 empty] | 32000 | 21.5 | 4 | 28000 | 2.6667 | 31000 | 16.5 | 3.7 | 23400 | 2.5833
215224635 | CARRIER | WBAHP | Water-to-Air and Brine-to-Air | 50WD*036***3*(A-H)** | [6 empty] | 40000 | 21 | 4.2 | 35400 | 3.3333 | 38000 | 16.5 | 3.7 | 28000 | 3.1667
215224636 | CARRIER | WBAHP | Water-to-Air and Brine-to-Air | 50WD*036***3*(J-R)** | [6 empty] | 40000 | 21 | 4.2 | 35400 | 3.3333 | 38000 | 16.5 | 3.7 | 28000 | 3.1667
215224637 | CARRIER | WBAHP | Water-to-Air and Brine-to-Air | 50WD*036***4*(A-H)** | [6 empty] | 40000 | 21 | 4.2 | 35400 | 3.3333 | 38000 | 16.5 | 3.7 | 28000 | 3.1667
215224638 | CARRIER | WBAHP | Water-to-Air and Brine-to-Air | 50WD*036***4*(J-R)** | [6 empty] | 40000 | 21 | 4.2 | 35400 | 3.3333 | 38000 | 16.5 | 3.7 | 28000 | 3.1667
215224639 | CARRIER | WBAHP | Water-to-Air and Brine-to-Air | 50WD*036***5*(A-H)** | [6 empty] | 40000 | 21 | 4.2 | 35400 | 3.3333 | 38000 | 16.5 | 3.7 | 28000 | 3.1667
215224640 | CARRIER | WBAHP | Water-to-Air and Brine-to-Air | 50WD*036***5*(J-R)** | [6 empty] | 40000 | 21 | 4.2 | 35400 | 3.3333 | 38000 | 16.5 | 3.7 | 28000 | 3.1667
215224641 | CARRIER | WBAHP | Water-to-Air and Brine-to-Air | 50WD*036***6*(A-H)** | [6 empty] | 40000 | 21 | 4.2 | 35400 | 3.3333 | 38000 | 16.5 | 3.7 | 28000 | 3.1667
215224642 | CARRIER | WBAHP | Water-to-Air and Brine-to-Air | 50WD*036***6*(J-R)** | [6 empty] | 40000 | 21 | 4.2 | 35400 | 3.3333 | 38000 | 16.5 | 3.7 | 28000 | 3.1667
215224643 | CARRIER | WBAHP | Water-to-Air and Brine-to-Air | 50WD*042***3*(A-H)** | [6 empty] | 45000 | 21 | 4.2 | 40000 | 3.75 | 43000 | 16.5 | 3.7 | 32000 | 3.5833
215224644 | CARRIER | WBAHP | Water-to-Air and Brine-to-Air | 50WD*042***3*(J-R)** | [6 empty] | 45000 | 21 | 4.2 | 40000 | 3.75 | 43000 | 16.5 | 3.7 | 32000 | 3.5833
215224645 | CARRIER | WBAHP | Water-to-Air and Brine-to-Air | 50WD*042***5*(A-H)** | [6 empty] | 45000 | 21 | 4.2 | 40000 | 3.75 | 43000 | 16.5 | 3.7 | 32000 | 3.5833
215224646 | CARRIER | WBAHP | Water-to-Air and Brine-to-Air | 50WD*042***5*(J-R)** | [6 empty] | 45000 | 21 | 4.2 | 40000 | 3.75 | 43000 | 16.5 | 3.7 | 32000 | 3.5833
215224647 | CARRIER | WBAHP | Water-to-Air and Brine-to-Air | 50WD*042***6*(A-H)** | [6 empty] | 45000 | 21 | 4.2 | 40000 | 3.75 | 43000 | 16.5 | 3.7 | 32000 | 3.5833
215224648 | CARRIER | WBAHP | Water-to-Air and Brine-to-Air | 50WD*042***6*(J-R)** | [6 empty] | 45000 | 21 | 4.2 | 40000 | 3.75 | 43000 | 16.5 | 3.7 | 32000 | 3.5833
215224649 | CARRIER | WBAHP | Water-to-Air and Brine-to-Air | 50WD*048***3*(A-H)** | [6 empty] | 52000 | 21 | 4.2 | 48000 | 4.3333 | 49000 | 16.5 | 3.7 | 38000 | 4.0833
215224650 | CARRIER | WBAHP | Water-to-Air and Brine-to-Air | 50WD*048***3*(J-R)** | [6 empty] | 52000 | 21 | 4.2 | 48000 | 4.3333 | 49000 | 16.5 | 3.7 | 38000 | 4.0833
215224651 | CARRIER | WBAHP | Water-to-Air and Brine-to-Air | 50WD*048***5*(A-H)** | [6 empty] | 52000 | 21 | 4.2 | 48000 | 4.3333 | 49000 | 16.5 | 3.7 | 38000 | 4.0833
215224652 | CARRIER | WBAHP | Water-to-Air and Brine-to-Air | 50WD*048***5*(J-R)** | [6 empty] | 52000 | 21 | 4.2 | 48000 | 4.3333 | 49000 | 16.5 | 3.7 | 38000 | 4.0833
215224653 | CARRIER | WBAHP | Water-to-Air and Brine-to-Air | 50WD*048***6*(A-H)** | [6 empty] | 52000 | 21 | 4.2 | 48000 | 4.3333 | 49000 | 16.5 | 3.7 | 38000 | 4.0833
215224654 | CARRIER | WBAHP | Water-to-Air and Brine-to-Air | 50WD*048***6*(J-R)** | [6 empty] | 52000 | 21 | 4.2 | 48000 | 4.3333 | 49000 | 16.5 | 3.7 | 38000 | 4.0833
215224679 | BOSCH | WBAHP | Water-to-Air and Brine-to-Air | RF007-1VT/HZC-*****A | [6 empty] | 8000 | 24 | 4.7 | 7000 | 0.66667 | 7400 | 18.5 | 3.6 | 5000 | 0.61667
215224680 | BOSCH | WBAHP | Water-to-Air and Brine-to-Air | RF007-1VT/HZN-*****A | [6 empty] | 8000 | 24 | 4.7 | 7000 | 0.66667 | 7400 | 18.5 | 3.6 | 5000 | 0.61667
215224681 | BOSCH | WBAHP | Water-to-Air and Brine-to-Air | RF009-1VT/HZC-*****A | [6 empty] | 9800 | 23 | 4.5 | 8400 | 0.81667 | 9200 | 17.5 | 3.6 | 6500 | 0.76667
215224682 | BOSCH | WBAHP | Water-to-Air and Brine-to-Air | RF009-1VT/HZN-*****A | [6 empty] | 9800 | 23 | 4.5 | 8400 | 0.81667 | 9200 | 17.5 | 3.6 | 6500 | 0.76667
10318048 | YORK BY JOHNSON CONTROLS | WBAHP-C | Water-to-Air and Brine-to-Air | YAZS048**1 | SRAA048* | [5 empty] | 46900 | 25.5 | 4.7 | 41900 | 3.9083 | 42500 | 18.7 | 4 | 33400 | 3.5417
10318049 | GeoSmart Energy | WBAHP-C | Water-to-Air and Brine-to-Air | GSZ048*1 | SRAA048* | [5 empty] | 46900 | 25.5 | 4.7 | 41900 | 3.9083 | 42500 | 18.7 | 4 | 33400 | 3.5417
205767623 | ClimateMaster | WBAHP | Water-to-Air and Brine-to-Air | TCH/V015A*W/K | [6 empty] | 16500 | 25 | 4.5 | 14100 | 1.375 | 14800 | 18 | 3.6 | 11000 | 1.2333
205767624 | ClimateMaster | WBAHP | Water-to-Air and Brine-to-Air | TRH/V015A*W/K | [6 empty] | 16500 | 25 | 4.5 | 14100 | 1.375 | 14800 | 18 | 3.6 | 11000 | 1.2333
205767626 | ClimateMaster | WBAHP-C | Water-to-Air and Brine-to-Air | TES/P038B | TAC038B | [5 empty] | 40200 | 22.3 | 4.4 | 32800 | 3.35 | 38000 | 17.3 | 3.7 | 26600 | 3.1667
205767627 | ClimateMaster | WBAHP-C | Water-to-Air and Brine-to-Air | TES/P049B | TAC049B | [5 empty] | 52000 | 21.3 | 4.2 | 46100 | 4.3333 | 48400 | 16.4 | 3.5 | 36000 | 4.0333
205780261 | GEOSTAR | WBAHP | Water-to-Air and Brine-to-Air | 111J038**1*(1,2)* | [6 empty] | 38200 | 23.8 | 4.5 | 33200 | 3.1833 | 36000 | 18.7 | 3.9 | 27400 | 3
205780262 | GEOSTAR | WBWHP | Water-to-Water and Brine-to-Water | 106D040**1 | [6 empty] | 33000 | 20.1 | 4 | 40000 | 2.75 | 30600 | 16.1 | 3.3 | 34000 | 2.55
205780263 | GEOSTAR | WBWHP | Water-to-Water and Brine-to-Water | 106D050**1 | [6 empty] | 47000 | 20.1 | 3.9 | 54900 | 3.9167 | 44500 | 16.1 | 3.3 | 45000 | 3.7083
205780264 | GEOSTAR | WBWHP | Water-to-Water and Brine-to-Water | 106D066**1 | [6 empty] | 57000 | 20.1 | 3.7 | 70000 | 4.75 | 54000 | 16.1 | 3.2 | 56500 | 4.5
205782086 | 5 SERIES INDOOR SPLITS | WBAHP-C | Water-to-Air and Brine-to-Air | NSZ042J1 | SRAA048* | [5 empty] | 41300 | 25.6 | 4.8 | 36000 | 3.4417 | 37800 | 19.5 | 3.9 | 27400 | 3.15
205782087 | GEOSTAR | WBAHP-C | Water-to-Air and Brine-to-Air | 103J042**1 | SRAA048* | [5 empty] | 41300 | 25.6 | 4.8 | 36000 | 3.4417 | 37800 | 19.5 | 3.9 | 27400 | 3.15
205782239 | YORK BY JOHNSON CONTROLS | WBAHP-CB | Water-to-Air and Brine-to-Air | YAZS036**1*J | SRAA036* | 29100 | 17.4 | 5.8 | 35600 | 2.425 | 33200 | 27.4 | 4.9 | 29600 | 2.7667 | 30600 | 20.4 | 4 | 23100 | 2.55
205782240 | YORK BY JOHNSON CONTROLS | WBAHP-C | Water-to-Air and Brine-to-Air | YAZS042**1*J | SRAA048* | [5 empty] | 41300 | 25.6 | 4.8 | 36000 | 3.4417 | 37800 | 19.5 | 3.9 | 27400 | 3.15
205782241 | YORK BY JOHNSON CONTROLS | WBAHP-CB | Water-to-Air and Brine-to-Air | YAZT038**1*J | SRAA036* | 34400 | 16.3 | 5.2 | 41600 | 2.8667 | 38200 | 24.2 | 4.7 | 35100 | 3.1833 | 36000 | 19 | 4 | 27900 | 3
205782242 | YORK BY JOHNSON CONTROLS | WBAHP-CB | Water-to-Air and Brine-to-Air | YAST038**1*J | SRAA036* | 34400 | 16.3 | 5.2 | 41600 | 2.8667 | 38200 | 24.2 | 4.7 | 35100 | 3.1833 | 36000 | 19 | 4 | 27900 | 3
205782243 | GeoSmart Energy | WBAHP-CB | Water-to-Air and Brine-to-Air | GSZ036*1*J | SRAA036* | 29100 | 17.4 | 5.8 | 35600 | 2.425 | 33200 | 27.4 | 4.9 | 29600 | 2.7667 | 30600 | 20.4 | 4 | 23100 | 2.55
205782244 | GeoSmart Energy | WBAHP-C | Water-to-Air and Brine-to-Air | GSZ042*1*J | SRAA048* | [5 empty] | 41300 | 25.6 | 4.8 | 36000 | 3.4417 | 37800 | 19.5 | 3.9 | 27400 | 3.15
205782245 | GeoSmart Energy | WBAHP-CB | Water-to-Air and Brine-to-Air | GTZ038*1*J | SRAA036* | 34400 | 16.3 | 5.2 | 41600 | 2.8667 | 38200 | 24.2 | 4.7 | 35100 | 3.1833 | 36000 | 19 | 4 | 27900 | 3
205782246 | GeoSmart Energy | WBAHP-CB | Water-to-Air and Brine-to-Air | GTS038*1*J | SAH036* | 34400 | 16.3 | 5.2 | 41600 | 2.8667 | 38200 | 24.2 | 4.7 | 35100 | 3.1833 | 36000 | 19 | 4 | 27900 | 3
205782247 | GeoSmart Energy | WBAHP-CB | Water-to-Air and Brine-to-Air | GTS038*1*J | SRAA036* | 34400 | 16.3 | 5.2 | 41600 | 2.8667 | 38200 | 24.2 | 4.7 | 35100 | 3.1833 | 36000 | 19 | 4 | 27900 | 3
205782567 | YORK BY JOHNSON CONTROLS | WBAHP | Water-to-Air and Brine-to-Air | YACT038**1*(1,2)* | [6 empty] | 38200 | 23.8 | 4.5 | 33200 | 3.1833 | 36000 | 18.7 | 3.9 | 27400 | 3
205782569 | YORK BY JOHNSON CONTROLS | WBAHP | Water-to-Air and Brine-to-Air | YACT064**1*1* | [6 empty] | 63900 | 21 | 4.5 | 58600 | 5.325 | 58300 | 16.2 | 3.8 | 46600 | 4.8583
205782571 | GeoSmart Energy | WBAHP | Water-to-Air and Brine-to-Air | QT038**1*(1,2)* | [6 empty] | 38200 | 23.8 | 4.5 | 33200 | 3.1833 | 36000 | 18.7 | 3.9 | 27400 | 3
205782573 | GeoSmart Energy | WBAHP | Water-to-Air and Brine-to-Air | QT064**1*1* | [6 empty] | 63900 | 21 | 4.5 | 58600 | 5.325 | 58300 | 16.2 | 3.8 | 46600 | 4.8583
205782748 | GEOSTAR | WBWHP | Water-to-Water and Brine-to-Water | 105H040**1 | [6 empty] | 40900 | 23.4 | 3.9 | 39100 | 3.4083 | 37700 | 17.5 | 3.1 | 30500 | 3.1417
205788273 | Johnson Controls | WBAHP | Water-to-Air and Brine-to-Air | JSH/V/D018B B | [6 empty] | 21300 | 24.8 | 4.5 | 18600 | 1.775 | 19500 | 18.4 | 3.6 | 14500 | 1.625
205788274 | SKYMARK | WBAHP | Water-to-Air and Brine-to-Air | JSH/V/D018B C | [6 empty] | 21300 | 24.8 | 4.5 | 18600 | 1.775 | 19500 | 18.4 | 3.6 | 14500 | 1.625
205788275 | Johnson Controls | WBAHP | Water-to-Air and Brine-to-Air | JSH/V/D018B*K B | [6 empty] | 22100 | 26.3 | 4.9 | 18900 | 1.8417 | 20200 | 19.4 | 3.9 | 14500 | 1.6833
205788276 | SKYMARK | WBAHP | Water-to-Air and Brine-to-Air | JSH/V/D018B*K C | [6 empty] | 22100 | 26.3 | 4.9 | 18900 | 1.8417 | 20200 | 19.4 | 3.9 | 14500 | 1.6833
205788277 | Johnson Controls | WBAHP | Water-to-Air and Brine-to-Air | JSH/V/D024C B | [6 empty] | 26500 | 24.9 | 5 | 24100 | 2.2083 | 25300 | 18.9 | 4 | 19200 | 2.1083
205788278 | SKYMARK | WBAHP | Water-to-Air and Brine-to-Air | JSH/V/D024C C | [6 empty] | 26500 | 24.9 | 5 | 24100 | 2.2083 | 25300 | 18.9 | 4 | 19200 | 2.1083
205788279 | Johnson Controls | WBAHP | Water-to-Air and Brine-to-Air | JSH/V/D024C*K B |  | 23900 | 17.9 | 6.1 | 30400 | 1.9917 | 26900 | 26.9 | 5.2 | 23800 | 2.2417 | 25500 | 20.9 | 4.2 | 19100 | 2.125
205788280 | SKYMARK | WBAHP | Water-to-Air and Brine-to-Air | JSH/V/D024C*K C |  | 23900 | 17.9 | 6.1 | 30400 | 1.9917 | 26900 | 26.9 | 5.2 | 23800 | 2.2417 | 25500 | 20.9 | 4.2 | 19100 | 2.125
205788281 | Johnson Controls | WBAHP | Water-to-Air and Brine-to-Air | JSH/V/D030C B | [6 empty] | 31000 | 24.9 | 4.7 | 28400 | 2.5833 | 29200 | 18.5 | 3.9 | 22200 | 2.4333
205788282 | SKYMARK | WBAHP | Water-to-Air and Brine-to-Air | JSH/V/D030C C | [6 empty] | 31000 | 24.9 | 4.7 | 28400 | 2.5833 | 29200 | 18.5 | 3.9 | 22200 | 2.4333
205788283 | Johnson Controls | WBAHP | Water-to-Air and Brine-to-Air | JSH/V/D036C B | [6 empty] | 35400 | 23.2 | 4.7 | 33200 | 2.95 | 34300 | 19.2 | 4.1 | 25900 | 2.8583
205788284 | SKYMARK | WBAHP | Water-to-Air and Brine-to-Air | JSH/V/D036C C | [6 empty] | 35400 | 23.2 | 4.7 | 33200 | 2.95 | 34300 | 19.2 | 4.1 | 25900 | 2.8583
205788285 | Johnson Controls | WBAHP | Water-to-Air and Brine-to-Air | JSH/V/D036C*K B |  | 33500 | 18.1 | 5.9 | 39900 | 2.7917 | 35400 | 24.9 | 4.9 | 32600 | 2.95 | 34600 | 20.4 | 4.3 | 25600 | 2.8833
205788286 | SKYMARK | WBAHP | Water-to-Air and Brine-to-Air | JSH/V/D036C*K C |  | 33500 | 18.1 | 5.9 | 39900 | 2.7917 | 35400 | 24.9 | 4.9 | 32600 | 2.95 | 34600 | 20.4 | 4.3 | 25600 | 2.8833
205788287 | Johnson Controls | WBAHP | Water-to-Air and Brine-to-Air | JSH/V/D042C B |  | 38500 | 17.2 | 5.6 | 46300 | 3.2083 | 43700 | 25.4 | 4.7 | 36200 | 3.6417 | 40100 | 19.4 | 3.8 | 28700 | 3.3417
205788288 | SKYMARK | WBAHP | Water-to-Air and Brine-to-Air | JSH/V/D042C C |  | 38500 | 17.2 | 5.6 | 46300 | 3.2083 | 43700 | 25.4 | 4.7 | 36200 | 3.6417 | 40100 | 19.4 | 3.8 | 28700 | 3.3417
205788289 | Johnson Controls | WBAHP | Water-to-Air and Brine-to-Air | JSH/V/D042C*K B |  | 39400 | 19.6 | 6 | 45100 | 3.2833 | 44400 | 29.5 | 5.2 | 35200 | 3.7 | 40700 | 21.9 | 4.1 | 27400 | 3.3917
205788290 | SKYMARK | WBAHP | Water-to-Air and Brine-to-Air | JSH/V/D042C*K C |  | 39400 | 19.6 | 6 | 45100 | 3.2833 | 44400 | 29.5 | 5.2 | 35200 | 3.7 | 40700 | 21.9 | 4.1 | 27400 | 3.3917
214772087 | TRANE | WBAHP | Water-to-Air and Brine-to-Air | EXVK042B |  | 42000 | 17.8 | 5.93 | 48800 | 3.5 | 45300 | 27.7 | 5.07 | 39300 | 3.775 | 43300 | 20.9 | 4.1 | 30800 | 3.6083
214772088 | TRANE | WBAHP | Water-to-Air and Brine-to-Air | EXVK0424 |  | 42000 | 17.8 | 5.93 | 48800 | 3.5 | 45300 | 27.7 | 5.07 | 39300 | 3.775 | 43300 | 20.9 | 4.1 | 30800 | 3.6083
214772089 | TRANE | WBAHP | Water-to-Air and Brine-to-Air | EXVK048B |  | 45300 | 17.5 | 5.83 | 51800 | 3.775 | 48300 | 26.5 | 4.91 | 41800 | 4.025 | 46900 | 20.3 | 3.99 | 33900 | 3.9083
214772090 | TRANE | WBAHP | Water-to-Air and Brine-to-Air | EXVK0484 |  | 45300 | 17.5 | 5.83 | 51800 | 3.775 | 48300 | 26.5 | 4.91 | 41800 | 4.025 | 46900 | 20.3 | 3.99 | 33900 | 3.9083
214772093 | TRANE | WBAHP | Water-to-Air and Brine-to-Air | EXVK070B |  | 63400 | 17.6 | 5.5 | 77000 | 5.2833
214772094 | TRANE | WBAHP | Water-to-Air and Brine-to-Air | EXVK0704 |  | 63400 | 17.6 | 5.5 | 77000 | 5.2833
214772095 | TRANE | WBAHP | Water-to-Air and Brine-to-Air | DXVK024A |  | 25400 | 18.9 | 5.8 | 31100 | 2.1167 | 27100 | 27.9 | 5.2 | 25000 | 2.2583 | 25700 | 21.4 | 4.2 | 18900 | 2.1417
214772096 | TRANE | WBAHP | Water-to-Air and Brine-to-Air | DXVK036A |  | 32100 | 17.9 | 6.1 | 41800 | 2.675 | 36700 | 27.9 | 5.3 | 33600 | 3.0583 | 33800 | 20.9 | 4.3 | 25400 | 2.8167
214772097 | TRANE | WBAHP | Water-to-Air and Brine-to-Air | DXVK048A |  | 44800 | 17.7 | 6.1 | 53700 | 3.7333 | 49500 | 27 | 5.3 | 42900 | 4.125 | 46300 | 20.2 | 4.3 | 32300 | 3.8583
214772098 | TRANE | WBAHP | Water-to-Air and Brine-to-Air | DXVK060A |  | 54500 | 18.5 | 6.2 | 67000 | 4.5417 | 60100 | 27 | 5.4 | 53800 | 5.0083 | 56500 | 21.1 | 4.3 | 41000 | 4.7083
214772099 | TRANE | WBAHP | Water-to-Air and Brine-to-Air | DXVK070A |  | 61800 | 16.4 | 5.6 | 81400 | 5.15
214772101 | TRANE | WBAHP | Water-to-Air and Brine-to-Air | GEHK0097 | [6 empty] | 9400 | 25.6 | 4.94 | 8600 | 0.78333 | 8800 | 19.6 | 3.96 | 6400 | 0.73333
214772102 | TRANE | WBAHP | Water-to-Air and Brine-to-Air | GEHK0127 | [6 empty] | 11900 | 22.3 | 4.45 | 11500 | 0.99167
214772103 | TRANE | WBAHP | Water-to-Air and Brine-to-Air | GEHK0157 | [6 empty] | 16800 | 24.1 | 4.69 | 16700 | 1.4 | 15900 | 18.2 | 3.85 | 12500 | 1.325
214772104 | TRANE | WBAHP | Water-to-Air and Brine-to-Air | GEHK0187 | [6 empty] | 19600 | 23.4 | 4.46 | 19500 | 1.6333 | 18500 | 17.3 | 3.76 | 15300 | 1.5417
214772105 | TRANE | WBAHP | Water-to-Air and Brine-to-Air | GEHK024B | [6 empty] | 27000 | 25.5 | 4.5 | 26000 | 2.25 | 25400 | 18.9 | 3.65 | 19700 | 2.1167
3838437 | WaterFurnace | WBWHP | Water-to-Water and Brine-to-Water | NSW050*0 | [6 empty] | 55600 | 21.6 | 3.7 | 54200 | 4.6333 | 51500 | 16.4 | 3.1 | 44200 | 4.2917
3838438 | 5 SERIES | WBWHP | Water-to-Water and Brine-to-Water | NSW050*1 | [6 empty] | 55600 | 21.6 | 3.7 | 54200 | 4.6333 | 51500 | 16.4 | 3.1 | 44200 | 4.2917
3838439 | WaterFurnace | WBWHP | Water-to-Water and Brine-to-Water | NSW050*2 | [6 empty] | 55600 | 21.6 | 3.7 | 54200 | 4.6333 | 51500 | 16.4 | 3.1 | 44200 | 4.2917
3838440 | WaterFurnace | WBWHP | Water-to-Water and Brine-to-Water | NSW050*3 | [6 empty] | 55600 | 21.6 | 3.7 | 54200 | 4.6333 | 51500 | 16.4 | 3.1 | 44200 | 4.2917
3838441 | WaterFurnace | WBWHP | Water-to-Water and Brine-to-Water | NSW050*4 | [6 empty] | 55600 | 21.6 | 3.7 | 54200 | 4.6333 | 51500 | 16.4 | 3.1 | 44200 | 4.2917
215224121 | BOSCH | WBAHP | Water-to-Air and Brine-to-Air | CF024-1CFC-*****A | [6 empty] | 25200 | 22.3 | 3.9 | 22200 | 2.1 | 24200 | 16.5 | 3.6 | 17400 | 2.0167
215224122 | BOSCH | WBAHP | Water-to-Air and Brine-to-Air | CF024-3CFC-*****A | [6 empty] | 25200 | 22.3 | 3.9 | 22200 | 2.1 | 24200 | 16.5 | 3.6 | 17400 | 2.0167
215224123 | BOSCH | WBAHP | Water-to-Air and Brine-to-Air | CF024-1CFN-*****A | [6 empty] | 24800 | 21.9 | 3.9 | 21800 | 2.0667 | 23800 | 16.2 | 3.5 | 17000 | 1.9833
215224124 | BOSCH | WBAHP | Water-to-Air and Brine-to-Air | CF024-3CFN-*****A | [6 empty] | 24800 | 21.9 | 3.9 | 21800 | 2.0667 | 23800 | 16.2 | 3.5 | 17000 | 1.9833
215224125 | BOSCH | WBAHP | Water-to-Air and Brine-to-Air | CF030-1CFC-*****A | [6 empty] | 31000 | 21.3 | 3.9 | 27200 | 2.5833 | 30000 | 16 | 3.6 | 22600 | 2.5
215224126 | BOSCH | WBAHP | Water-to-Air and Brine-to-Air | CF030-3CFC-*****A | [6 empty] | 31000 | 21.3 | 3.9 | 27200 | 2.5833 | 30000 | 16 | 3.6 | 22600 | 2.5
215224127 | BOSCH | WBAHP | Water-to-Air and Brine-to-Air | CF030-1CFN-*****A | [6 empty] | 30400 | 20.4 | 3.9 | 26600 | 2.5333 | 29400 | 15.7 | 3.5 | 22200 | 2.45
215224128 | BOSCH | WBAHP | Water-to-Air and Brine-to-Air | CF030-3CFN-*****A | [6 empty] | 30400 | 20.4 | 3.9 | 26600 | 2.5333 | 29400 | 15.7 | 3.5 | 22200 | 2.45
215224129 | BOSCH | WBAHP | Water-to-Air and Brine-to-Air | CF036-1CFC-*****A | [6 empty] | 38800 | 20.4 | 4.1 | 34400 | 3.2333 | 36800 | 16 | 3.6 | 27200 | 3.0667
213710618 | DAIKIN | WBAHP | Water-to-Air and Brine-to-Air | WSSH015A1*B*T |  | 16100 | 19.7 | 5.76 | 18000 | 1.3417
213710619 | DAIKIN | WBAHP | Water-to-Air and Brine-to-Air | WSSH015A1*B*C |  | 16100 | 19.7 | 5.76 | 18000 | 1.3417
213710626 | DAIKIN | WBAHP | Water-to-Air and Brine-to-Air | WSSH015J1*B*T |  | 16100 | 18.2 | 5.7 | 18000 | 1.3417
213710627 | DAIKIN | WBAHP | Water-to-Air and Brine-to-Air | WSSH015J1*B*C |  | 16100 | 18.2 | 5.7 | 18000 | 1.3417
213710636 | DAIKIN | WBAHP | Water-to-Air and Brine-to-Air | WSSH019J1*B*T |  | 19900 | 17.7 | 5.3 | 23300 | 1.6583
213710637 | DAIKIN | WBAHP | Water-to-Air and Brine-to-Air | WSSH019J1*B*C |  | 19900 | 17.7 | 5.3 | 23300 | 1.6583
213711957 | DAIKIN | WBAHP | Water-to-Air and Brine-to-Air | WSSH007E1*B*T |  | 7100 | 18.7 | 6 | 8100 | 0.59167
213711959 | DAIKIN | WBAHP | Water-to-Air and Brine-to-Air | WSSH009E1*B*T |  | 9100 | 18 | 5.6 | 11200 | 0.75833
213711963 | DAIKIN | WBAHP | Water-to-Air and Brine-to-Air | WSSH015E1*B*T |  | 16100 | 19.95 | 5.76 | 18000 | 1.3417
213711964 | DAIKIN | WBAHP | Water-to-Air and Brine-to-Air | WSSH015E1*B*C |  | 16100 | 19.95 | 5.76 | 18000 | 1.3417
213711966 | DAIKIN | WBAHP | Water-to-Air and Brine-to-Air | WSSH019E1*B*T |  | 19900 | 18 | 5.3 | 23300 | 1.6583
213711967 | DAIKIN | WBAHP | Water-to-Air and Brine-to-Air | WSSH019E1*B*C |  | 19900 | 18 | 5.3 | 23300 | 1.6583
213711969 | DAIKIN | WBAHP | Water-to-Air and Brine-to-Air | WSSH024E1*B*T |  | 24500 | 18.1 | 5.8 | 28000 | 2.0417
213711970 | DAIKIN | WBAHP | Water-to-Air and Brine-to-Air | WSSH024E1*B*C |  | 24500 | 18.1 | 5.8 | 28000 | 2.0417
213711972 | DAIKIN | WBAHP | Water-to-Air and Brine-to-Air | WSSH030E1*B*T |  | 29500 | 19.3 | 6 | 34500 | 2.4583
213711974 | DAIKIN | WBAHP | Water-to-Air and Brine-to-Air | WSSH030E1*B*C |  | 29500 | 19.3 | 6 | 34500 | 2.4583
213711975 | DAIKIN | WBAHP | Water-to-Air and Brine-to-Air | WSSH036E1*B*T |  | 39000 | 19.3 | 5.2 | 44600 | 3.25
213711976 | DAIKIN | WBAHP | Water-to-Air and Brine-to-Air | WSSH036E1*B*C |  | 39000 | 19.3 | 5.2 | 44600 | 3.25
213711978 | DAIKIN | WBAHP | Water-to-Air and Brine-to-Air | WSSH042E1*B*T |  | 42600 | 18.4 | 5.4 | 47000 | 3.55
213711979 | DAIKIN | WBAHP | Water-to-Air and Brine-to-Air | WSSH042E1*B*C |  | 42600 | 18.4 | 5.4 | 47000 | 3.55
213711981 | DAIKIN | WBAHP | Water-to-Air and Brine-to-Air | WSSH048E1*B*T |  | 48300 | 17.5 | 5 | 57000 | 4.025
213711982 | DAIKIN | WBAHP | Water-to-Air and Brine-to-Air | WSSH048E1*B*C |  | 48300 | 17.5 | 5 | 57000 | 4.025
213711984 | DAIKIN | WBAHP | Water-to-Air and Brine-to-Air | WSSH060E1*B*T |  | 60872 | 17.4 | 5.72 | 78027 | 5.0727
213711986 | DAIKIN | WBAHP | Water-to-Air and Brine-to-Air | WSSH060E1*B*C |  | 60872 | 17.4 | 5.72 | 78027 | 5.0727
5646381 | GEOCOMFORT | WBAHP | Water-to-Air and Brine-to-Air | GCT036D | [6 empty] | 41700 | 23.5 | 5 | 36700 | 3.475 | 38600 | 18.3 | 4.1 | 28600 | 3.2167
5646382 | HYDRON MODULE | WBAHP | Water-to-Air and Brine-to-Air | HCT036D | [6 empty] | 41700 | 23.5 | 5 | 36700 | 3.475 | 38600 | 18.3 | 4.1 | 28600 | 3.2167
5646383 | TETCO | WBAHP | Water-to-Air and Brine-to-Air | TCT036D | [6 empty] | 41700 | 23.5 | 5 | 36700 | 3.475 | 38600 | 18.3 | 4.1 | 28600 | 3.2167
5646384 | GEOCOMFORT | WBAHP | Water-to-Air and Brine-to-Air | GCT036D2 | [6 empty] | 41700 | 23.5 | 5 | 36700 | 3.475 | 38600 | 18.3 | 4.1 | 28600 | 3.2167
5646385 | HYDRON MODULE | WBAHP | Water-to-Air and Brine-to-Air | HCT036D2 | [6 empty] | 41700 | 23.5 | 5 | 36700 | 3.475 | 38600 | 18.3 | 4.1 | 28600 | 3.2167
5646386 | TETCO | WBAHP | Water-to-Air and Brine-to-Air | TCT036D2 | [6 empty] | 41700 | 23.5 | 5 | 36700 | 3.475 | 38600 | 18.3 | 4.1 | 28600 | 3.2167
5646387 | GEOCOMFORT | WBAHP | Water-to-Air and Brine-to-Air | GCT036D3 | [6 empty] | 41700 | 23.5 | 5 | 36700 | 3.475 | 38600 | 18.3 | 4.1 | 28600 | 3.2167
5646388 | HYDRON MODULE | WBAHP | Water-to-Air and Brine-to-Air | HCT036D3 | [6 empty] | 41700 | 23.5 | 5 | 36700 | 3.475 | 38600 | 18.3 | 4.1 | 28600 | 3.2167
5646389 | TETCO | WBAHP | Water-to-Air and Brine-to-Air | TCT036D3 | [6 empty] | 41700 | 23.5 | 5 | 36700 | 3.475 | 38600 | 18.3 | 4.1 | 28600 | 3.2167
5646391 | GEOCOMFORT | WBAHP | Water-to-Air and Brine-to-Air | GXT048D | [6 empty] | 53100 | 22.1 | 4.6 | 47400 | 4.425 | 49000 | 17.1 | 3.9 | 38200 | 4.0833
5646392 | HYDRON MODULE | WBAHP | Water-to-Air and Brine-to-Air | HXT048D | [6 empty] | 53100 | 22.1 | 4.6 | 47400 | 4.425 | 49000 | 17.1 | 3.9 | 38200 | 4.0833
5646393 | TETCO | WBAHP | Water-to-Air and Brine-to-Air | TXT048D | [6 empty] | 53100 | 22.1 | 4.6 | 47400 | 4.425 | 49000 | 17.1 | 3.9 | 38200 | 4.0833
5646394 | GEOCOMFORT | WBAHP | Water-to-Air and Brine-to-Air | GXT048D2 | [6 empty] | 53100 | 22.1 | 4.6 | 47400 | 4.425 | 49000 | 17.1 | 3.9 | 38200 | 4.0833
5646395 | HYDRON MODULE | WBAHP | Water-to-Air and Brine-to-Air | HXT048D2 | [6 empty] | 53100 | 22.1 | 4.6 | 47400 | 4.425 | 49000 | 17.1 | 3.9 | 38200 | 4.0833
5646396 | TETCO | WBAHP | Water-to-Air and Brine-to-Air | TXT048D2 | [6 empty] | 53100 | 22.1 | 4.6 | 47400 | 4.425 | 49000 | 17.1 | 3.9 | 38200 | 4.0833
5646397 | GEOCOMFORT | WBAHP | Water-to-Air and Brine-to-Air | GXT048D3 | [6 empty] | 53100 | 22.1 | 4.6 | 47400 | 4.425 | 49000 | 17.1 | 3.9 | 38200 | 4.0833
5646398 | HYDRON MODULE | WBAHP | Water-to-Air and Brine-to-Air | HXT048D3 | [6 empty] | 53100 | 22.1 | 4.6 | 47400 | 4.425 | 49000 | 17.1 | 3.9 | 38200 | 4.0833
5646399 | TETCO | WBAHP | Water-to-Air and Brine-to-Air | TXT048D3 | [6 empty] | 53100 | 22.1 | 4.6 | 47400 | 4.425 | 49000 | 17.1 | 3.9 | 38200 | 4.0833
5646765 | GEOCOMFORT | WBAHP | Water-to-Air and Brine-to-Air | GCT048D | [6 empty] | 53100 | 21.8 | 4.6 | 46700 | 4.425 | 49000 | 17.1 | 3.9 | 38000 | 4.0833
5646766 | HYDRON MODULE | WBAHP | Water-to-Air and Brine-to-Air | HCT048D | [6 empty] | 53100 | 21.8 | 4.6 | 46700 | 4.425 | 49000 | 17.1 | 3.9 | 38000 | 4.0833
5646767 | TETCO | WBAHP | Water-to-Air and Brine-to-Air | TCT048D | [6 empty] | 53100 | 21.8 | 4.6 | 46700 | 4.425 | 49000 | 17.1 | 3.9 | 38000 | 4.0833
5646768 | GEOCOMFORT | WBAHP | Water-to-Air and Brine-to-Air | GCT048D2 | [6 empty] | 53100 | 21.8 | 4.6 | 46700 | 4.425 | 49000 | 17.1 | 3.9 | 38000 | 4.0833
5646769 | HYDRON MODULE | WBAHP | Water-to-Air and Brine-to-Air | HCT048D2 | [6 empty] | 53100 | 21.8 | 4.6 | 46700 | 4.425 | 49000 | 17.1 | 3.9 | 38000 | 4.0833
5646770 | TETCO | WBAHP | Water-to-Air and Brine-to-Air | TCT048D2 | [6 empty] | 53100 | 21.8 | 4.6 | 46700 | 4.425 | 49000 | 17.1 | 3.9 | 38000 | 4.0833
5646771 | GEOCOMFORT | WBAHP | Water-to-Air and Brine-to-Air | GCT048D3 | [6 empty] | 53100 | 21.8 | 4.6 | 46700 | 4.425 | 49000 | 17.1 | 3.9 | 38000 | 4.0833
5646772 | HYDRON MODULE | WBAHP | Water-to-Air and Brine-to-Air | HCT048D3 | [6 empty] | 53100 | 21.8 | 4.6 | 46700 | 4.425 | 49000 | 17.1 | 3.9 | 38000 | 4.0833
5646773 | TETCO | WBAHP | Water-to-Air and Brine-to-Air | TCT048D3 | [6 empty] | 53100 | 21.8 | 4.6 | 46700 | 4.425 | 49000 | 17.1 | 3.9 | 38000 | 4.0833
5699505 | TRANE | WBAHP | Water-to-Air and Brine-to-Air | VSVE0421 |  | 44100 | 18.25 | 5.95 | 54700 | 3.675 | 50100 | 32.46 | 5.08 | 43600 | 4.175 | 46200 | 22.03 | 3.98 | 31900 | 3.85
5699525 | TRANE | WBAHP | Water-to-Air and Brine-to-Air | VSVE0422 |  | 44100 | 18.25 | 5.95 | 54700 | 3.675 | 50100 | 32.46 | 5.08 | 43600 | 4.175 | 46200 | 22.03 | 3.98 | 31900 | 3.85
5699526 | TRANE | WBAHP | Water-to-Air and Brine-to-Air | VSVE0424 |  | 44100 | 18.25 | 5.95 | 54700 | 3.675 | 50100 | 32.46 | 5.08 | 43600 | 4.175 | 46200 | 22.03 | 3.98 | 31900 | 3.85
5699527 | TRANE | WBAHP | Water-to-Air and Brine-to-Air | VSVE0601 |  | 61800 | 15.6 | 5.5 | 81200 | 5.15 | [5 empty] | 64600 | 18.3 | 4 | 50000 | 5.3833
5699534 | TRANE | WBAHP | Water-to-Air and Brine-to-Air | VSVE0602 |  | 61800 | 15.6 | 5.5 | 81200 | 5.15 | [5 empty] | 64600 | 18.3 | 4 | 50000 | 5.3833
5699535 | TRANE | WBAHP | Water-to-Air and Brine-to-Air | VSVE0604 |  | 61800 | 15.6 | 5.5 | 81200 | 5.15 | [5 empty] | 64600 | 18.3 | 4 | 50000 | 5.3833
5699628 | TRANE | WBAHP | Water-to-Air and Brine-to-Air | VSHE0241 |  | 25100 | 18.3 | 6.44 | 30300 | 2.0917 | 28400 | 31.76 | 5.33 | 24300 | 2.3667 | 26200 | 21.82 | 4.35 | 18500 | 2.1833
5699631 | TRANE | WBAHP | Water-to-Air and Brine-to-Air | VSHE0242 |  | 25100 | 18.3 | 6.44 | 30300 | 2.0917 | 28400 | 31.76 | 5.33 | 24300 | 2.3667 | 26200 | 21.82 | 4.35 | 18500 | 2.1833
5699633 | TRANE | WBAHP | Water-to-Air and Brine-to-Air | VSHE0244 |  | 25100 | 18.3 | 6.44 | 30300 | 2.0917 | 28400 | 31.76 | 5.33 | 24300 | 2.3667 | 26200 | 21.82 | 4.35 | 18500 | 2.1833
5699634 | TRANE | WBAHP | Water-to-Air and Brine-to-Air | VSHE0331 |  | 33800 | 15.79 | 5.85 | 40200 | 2.8167 | 37900 | 25.01 | 4.98 | 32300 | 3.1583 | 35300 | 18.51 | 4.1 | 24700 | 2.9417
5699635 | TRANE | WBAHP | Water-to-Air and Brine-to-Air | VSHE0332 |  | 33800 | 15.79 | 5.85 | 40200 | 2.8167 | 37900 | 25.01 | 4.98 | 32300 | 3.1583 | 35300 | 18.51 | 4.1 | 24700 | 2.9417
5699637 | TRANE | WBAHP | Water-to-Air and Brine-to-Air | VSHE0334 |  | 33800 | 15.79 | 5.85 | 40200 | 2.8167 | 37900 | 25.01 | 4.98 | 32300 | 3.1583 | 35300 | 18.51 | 4.1 | 24700 | 2.9417
5699639 | TRANE | WBAHP | Water-to-Air and Brine-to-Air | VSHE0421 |  | 42600 | 18.6 | 6.7 | 51800 | 3.55 | 47300 | 30.9 | 5.6 | 42000 | 3.9417 | 44600 | 22 | 4.5 | 31500 | 3.7167
5699644 | TRANE | WBAHP | Water-to-Air and Brine-to-Air | VSHE0422 |  | 42600 | 18.6 | 6.7 | 51800 | 3.55 | 47300 | 30.9 | 5.6 | 42000 | 3.9417 | 44600 | 22 | 4.5 | 31500 | 3.7167
5699650 | TRANE | WBAHP | Water-to-Air and Brine-to-Air | VSHE0424 |  | 42600 | 18.6 | 6.7 | 51800 | 3.55 | 47300 | 30.9 | 5.6 | 42000 | 3.9417 | 44600 | 22 | 4.5 | 31500 | 3.7167
5699652 | TRANE | WBAHP | Water-to-Air and Brine-to-Air | VSHE0501 |  | 50200 | 16.5 | 5.8 | 64400 | 4.1833 | 56200 | 26 | 5.1 | 52500 | 4.6833 | 52400 | 19.3 | 4.2 | 40100 | 4.3667
5699653 | TRANE | WBAHP | Water-to-Air and Brine-to-Air | VSHE0502 |  | 50200 | 16.5 | 5.8 | 64400 | 4.1833 | 56200 | 26 | 5.1 | 52500 | 4.6833 | 52400 | 19.3 | 4.2 | 40100 | 4.3667
5699654 | TRANE | WBAHP | Water-to-Air and Brine-to-Air | VSHE0504 |  | 50200 | 16.5 | 5.8 | 64400 | 4.1833 | 56200 | 26 | 5.1 | 52500 | 4.6833 | 52400 | 19.3 | 4.2 | 40100 | 4.3667
5699655 | TRANE | WBAHP | Water-to-Air and Brine-to-Air | VSHE0601 |  | 60700 | 14.8 | 5.3 | 81600 | 5.0583 | [5 empty] | 63200 | 17 | 3.8 | 50400 | 5.2667
5699656 | TRANE | WBAHP | Water-to-Air and Brine-to-Air | VSHE0602 |  | 60700 | 14.8 | 5.3 | 81600 | 5.0583 | [5 empty] | 63200 | 17 | 3.8 | 50400 | 5.2667
5699657 | TRANE | WBAHP | Water-to-Air and Brine-to-Air | VSHE0604 |  | 60700 | 14.8 | 5.3 | 81600 | 5.0583 | [5 empty] | 63200 | 17 | 3.8 | 50400 | 5.2667
6501883 | GEOSTAR | WBAHP | Water-to-Air and Brine-to-Air | GBV/GBH009**0*0 | [6 empty] | 10800 | 22.2 | 4.4 | 10600 | 0.9
6501884 | GEOSTAR | WBAHP | Water-to-Air and Brine-to-Air | GBV/GBH009**2*0 | [6 empty] | 10800 | 22.2 | 4.4 | 10600 | 0.9
6501885 | GEOSTAR | WBAHP | Water-to-Air and Brine-to-Air | GBV/GBH012**0*0 | [6 empty] | 13200 | 23.1 | 4.2 | 12000 | 1.1
6501886 | GEOSTAR | WBAHP | Water-to-Air and Brine-to-Air | GBV/GBH012**2*0 | [6 empty] | 13200 | 23.1 | 4.2 | 12000 | 1.1
6501887 | GEOSTAR | WBAHP | Water-to-Air and Brine-to-Air | GBV/GBH015**0*0 | [6 empty] | 16700 | 26 | 4.5 | 15500 | 1.3917 | 15000 | 18 | 3.8 | 12000 | 1.25
6501888 | GEOSTAR | WBAHP | Water-to-Air and Brine-to-Air | GBV/GBH015**0*1 | [6 empty] | 16700 | 27 | 4.7 | 15500 | 1.3917 | 15000 | 18.8 | 4 | 12000 | 1.25
6501889 | GEOSTAR | WBAHP | Water-to-Air and Brine-to-Air | GBV/GBH015**0*4 | [6 empty] | 16700 | 27 | 4.7 | 15500 | 1.3917 | 15000 | 18.8 | 4 | 12000 | 1.25
6501890 | GEOSTAR | WBAHP | Water-to-Air and Brine-to-Air | GBV/GBH015**2*0 | [6 empty] | 16700 | 26 | 4.5 | 15500 | 1.3917 | 15000 | 18 | 3.8 | 12000 | 1.25
202514053 | GEOCOMFORT | WBWHP | Water-to-Water and Brine-to-Water | GWT060 | [6 empty] | 62300 | 20.7 | 3.9 | 66900 | 5.1917 | 57900 | 15.8 | 3.1 | 52400 | 4.825
202514054 | HYDRON MODULE | WBWHP | Water-to-Water and Brine-to-Water | HWT060 | [6 empty] | 62300 | 20.7 | 3.9 | 66900 | 5.1917 | 57900 | 15.8 | 3.1 | 52400 | 4.825
202514055 | TETCO | WBWHP | Water-to-Water and Brine-to-Water | TWT060 | [6 empty] | 62300 | 20.7 | 3.9 | 66900 | 5.1917 | 57900 | 15.8 | 3.1 | 52400 | 4.825
7795945 | TETCO | WBAHP | Water-to-Air and Brine-to-Air | TVT036 | [6 empty] | 40000 | 22.8 | 4.6 | 36900 | 3.3333 | 37400 | 17.7 | 3.9 | 29500 | 3.1167
7795946 | GEOCOMFORT | WBAHP | Water-to-Air and Brine-to-Air | GVT036*2 | [6 empty] | 40000 | 22.8 | 4.6 | 36900 | 3.3333 | 37400 | 17.7 | 3.9 | 29500 | 3.1167
7795947 | HYDRON MODULE | WBAHP | Water-to-Air and Brine-to-Air | HVT036*2 | [6 empty] | 40000 | 22.8 | 4.6 | 36900 | 3.3333 | 37400 | 17.7 | 3.9 | 29500 | 3.1167
7795948 | TETCO | WBAHP | Water-to-Air and Brine-to-Air | TVT036*2 | [6 empty] | 40000 | 22.8 | 4.6 | 36900 | 3.3333 | 37400 | 17.7 | 3.9 | 29500 | 3.1167
7795949 | GEOCOMFORT | WBAHP | Water-to-Air and Brine-to-Air | GVT036*3 | [6 empty] | 40000 | 22.8 | 4.6 | 36900 | 3.3333 | 37400 | 17.7 | 3.9 | 29500 | 3.1167
7795950 | HYDRON MODULE | WBAHP | Water-to-Air and Brine-to-Air | HVT036*3 | [6 empty] | 40000 | 22.8 | 4.6 | 36900 | 3.3333 | 37400 | 17.7 | 3.9 | 29500 | 3.1167
7795951 | TETCO | WBAHP | Water-to-Air and Brine-to-Air | TVT036*3 | [6 empty] | 40000 | 22.8 | 4.6 | 36900 | 3.3333 | 37400 | 17.7 | 3.9 | 29500 | 3.1167
7795952 | GEOCOMFORT | WBAHP | Water-to-Air and Brine-to-Air | GVT036*A | [6 empty] | 40000 | 22.8 | 4.6 | 36900 | 3.3333 | 37400 | 17.7 | 3.9 | 29500 | 3.1167
7795953 | HYDRON MODULE | WBAHP | Water-to-Air and Brine-to-Air | HVT036*A | [6 empty] | 40000 | 22.8 | 4.6 | 36900 | 3.3333 | 37400 | 17.7 | 3.9 | 29500 | 3.1167
7795954 | TETCO | WBAHP | Water-to-Air and Brine-to-Air | TVT036*A | [6 empty] | 40000 | 22.8 | 4.6 | 36900 | 3.3333 | 37400 | 17.7 | 3.9 | 29500 | 3.1167
8000290 | GEOCOOL | WBAHP | Water-to-Air and Brine-to-Air | GCHP01024 | [6 empty] | 22804 | 21.1 | 4.1 | 18640 | 1.9003 | 25000 | 17.1 | 3.6 | 16000 | 2.0833
8000291 | GEOCOOL | WBAHP | Water-to-Air and Brine-to-Air | GCHP01031 | [6 empty] | 32445 | 21.1 | 4.1 | 24698 | 2.7037 | 31200 | 17.1 | 3.6 | 19500 | 2.6
8000292 | GEOCOOL | WBAHP | Water-to-Air and Brine-to-Air | GCHP01036 | [6 empty] | 32908 | 21.1 | 4.1 | 29358 | 2.7423 | 35500 | 17.1 | 3.6 | 25500 | 2.9583
8000293 | GEOCOOL | WBAHP | Water-to-Air and Brine-to-Air | GCHP01041 | [6 empty] | 37543 | 21.1 | 4.1 | 34484 | 3.1286 | 40500 | 17.1 | 3.6 | 26000 | 3.375
215415835 | COMFORT-AIRE | WBAHP | Water-to-Air and Brine-to-Air | MC(L/R/B/P/T/K/F)024A | [6 empty] | 27500 | 23.3 | 4.4 | 24200 | 2.2917 | 25600 | 17.3 | 3.6 | 19000 | 2.1333
215415836 | CENTURY | WBAHP | Water-to-Air and Brine-to-Air | MC(L/R/B/P/T/K/F)024A*V | [6 empty] | 27800 | 24 | 4.5 | 24000 | 2.3167 | 25800 | 18 | 3.7 | 19000 | 2.15
215415837 | COMFORT-AIRE | WBAHP | Water-to-Air and Brine-to-Air | MC(L/R/B/P/T/K/F)024A*V | [6 empty] | 27800 | 24 | 4.5 | 24000 | 2.3167 | 25800 | 18 | 3.7 | 19000 | 2.15
215415840 | CENTURY | WBAHP | Water-to-Air and Brine-to-Air | MC(L/R/B/P/T/K/F)030A*V | [6 empty] | 32800 | 23.5 | 4.3 | 28800 | 2.7333 | 30500 | 17.3 | 3.6 | 23000 | 2.5417
215415841 | COMFORT-AIRE | WBAHP | Water-to-Air and Brine-to-Air | MC(L/R/B/P/T/K/F)030A*V | [6 empty] | 32800 | 23.5 | 4.3 | 28800 | 2.7333 | 30500 | 17.3 | 3.6 | 23000 | 2.5417
215415844 | CENTURY | WBAHP | Water-to-Air and Brine-to-Air | MC(L/R/B/P/T/K/F)036A*V | [6 empty] | 39200 | 25.2 | 4.2 | 35800 | 3.2667 | 36400 | 17.4 | 3.6 | 27900 | 3.0333
215415845 | COMFORT-AIRE | WBAHP | Water-to-Air and Brine-to-Air | MC(L/R/B/P/T/K/F)036A*V | [6 empty] | 39200 | 25.2 | 4.2 | 35800 | 3.2667 | 36400 | 17.4 | 3.6 | 27900 | 3.0333
215415848 | CENTURY | WBAHP | Water-to-Air and Brine-to-Air | MC(L/R/B/P/T/K/F)042A*V | [6 empty] | 46000 | 22.9 | 4.3 | 39900 | 3.8333
215415849 | COMFORT-AIRE | WBAHP | Water-to-Air and Brine-to-Air | MC(L/R/B/P/T/K/F)042A*V | [6 empty] | 46000 | 22.9 | 4.3 | 39900 | 3.8333
215415850 | CENTURY | WBAHP | Water-to-Air and Brine-to-Air | MC(L/R/B/P/T/K/F)048A | [6 empty] | 53000 | 21.5 | 4.1 | 48000 | 4.4167
215415851 | COMFORT-AIRE | WBAHP | Water-to-Air and Brine-to-Air | MC(L/R/B/P/T/K/F)048A | [6 empty] | 53000 | 21.5 | 4.1 | 48000 | 4.4167
215415852 | CENTURY | WBAHP | Water-to-Air and Brine-to-Air | MC(L/R/B/P/T/K/F)048A*V | [6 empty] | 53500 | 22.8 | 4.2 | 47700 | 4.4583
215415853 | COMFORT-AIRE | WBAHP | Water-to-Air and Brine-to-Air | MC(L/R/B/P/T/K/F)048A*V | [6 empty] | 53500 | 22.8 | 4.2 | 47700 | 4.4583
217754506 | DAIKIN | WBAHP | Water-to-Air and Brine-to-Air | WSTV030F1*B*C |  | 31200 | 16.63 | 5.41 | 34700 | 2.6
217754509 | DAIKIN | WBAHP | Water-to-Air and Brine-to-Air | WSTV036E1*B*C |  | 38100 | 18.45 | 5.18 | 41100 | 3.175
217754510 | DAIKIN | WBAHP | Water-to-Air and Brine-to-Air | WSTV036F1*B*C |  | 38100 | 18.08 | 5.08 | 41100 | 3.175
217754513 | DAIKIN | WBAHP | Water-to-Air and Brine-to-Air | WSTV042E1*B*C |  | 43500 | 17.3 | 5.06 | 50000 | 3.625
217754514 | DAIKIN | WBAHP | Water-to-Air and Brine-to-Air | WSTV042F1*B*C |  | 43500 | 16.95 | 4.96 | 50000 | 3.625
217754517 | DAIKIN | WBAHP | Water-to-Air and Brine-to-Air | WSTV048E1*B*C |  | 50800 | 17.62 | 5.52 | 58500 | 4.2333
217754518 | DAIKIN | WBAHP | Water-to-Air and Brine-to-Air | WSTV048F1*B*C |  | 50800 | 17.27 | 5.41 | 58500 | 4.2333
217754521 | DAIKIN | WBAHP | Water-to-Air and Brine-to-Air | WSTV060E1*B*C |  | 60500 | 17.3 | 5.5 | 74700 | 5.0417
217754522 | DAIKIN | WBAHP | Water-to-Air and Brine-to-Air | WSTV060F1*B*C |  | 60500 | 16.95 | 5.39 | 74700 | 5.0417
217754549 | DAIKIN | WBAHP | Water-to-Air and Brine-to-Air | WSMH030F1*C/S*T |  | 28300 | 17.25 | 5.59 | 35300 | 2.3583
217754550 | DAIKIN | WBAHP | Water-to-Air and Brine-to-Air | WSMH030K1*C/S*T |  | 28300 | 17.25 | 5.59 | 35300 | 2.3583
217754553 | DAIKIN | WBAHP | Water-to-Air and Brine-to-Air | WSMH030F1*C/S*C |  | 28300 | 17.25 | 5.59 | 35300 | 2.3583
217754554 | DAIKIN | WBAHP | Water-to-Air and Brine-to-Air | WSMH030K1*C/S*C |  | 28300 | 17.25 | 5.59 | 35300 | 2.3583
215224800 | CARRIER | WBAHP | Water-to-Air and Brine-to-Air | GBA42V/H**N******1 | [6 empty] | 45000 | 21 | 4.2 | 40000 | 3.75 | 43000 | 16.5 | 3.7 | 32000 | 3.5833
215224801 | BRYANT | WBAHP | Water-to-Air and Brine-to-Air | GBA42V/H**N******1 | [6 empty] | 45000 | 21 | 4.2 | 40000 | 3.75 | 43000 | 16.5 | 3.7 | 32000 | 3.5833
204100658 | 5 SERIES INDOOR SPLITS | WBAHP-CB | Water-to-Air and Brine-to-Air | NDZ064J1 | SAH060* | [5 empty] | 63200 | 22.5 | 4.4 | 56000 | 5.2667 | 57400 | 17 | 3.7 | 45200 | 4.7833
204100659 | 5 SERIES INDOOR SPLITS | WBAHP-C | Water-to-Air and Brine-to-Air | NDZ064J1 | SRAA060* | [5 empty] | 63200 | 22.5 | 4.4 | 56000 | 5.2667 | 57400 | 17 | 3.7 | 45200 | 4.7833
204100660 | 5 SERIES OUTDOOR SPLITS | WBAHP-CB | Water-to-Air and Brine-to-Air | NDS064J1 | SAH060* | [5 empty] | 63200 | 22.5 | 4.4 | 56000 | 5.2667 | 57400 | 17 | 3.7 | 45200 | 4.7833
204100661 | 5 SERIES OUTDOOR SPLITS | WBAHP-C | Water-to-Air and Brine-to-Air | NDS064J1 | SRAA060* | [5 empty] | 63200 | 22.5 | 4.4 | 56000 | 5.2667 | 57400 | 17 | 3.7 | 45200 | 4.7833
204101161 | 5 SERIES | WBAHP | Water-to-Air and Brine-to-Air | NDV/NDH064J1*(1,4) |  | 62300 | 16.4 | 5.2 | 73900 | 5.1917
204117015 | GEOSTAR | WBAHP | Water-to-Air and Brine-to-Air | 101/102J064**1*(1,4) |  | 62300 | 16.4 | 5.2 | 73900 | 5.1917
204117016 | GEOSTAR | WBAHP-CB | Water-to-Air and Brine-to-Air | 103J064**1 | SAH060* | [5 empty] | 63200 | 22.5 | 4.4 | 56000 | 5.2667 | 57400 | 17 | 3.7 | 45200 | 4.7833
204117017 | GEOSTAR | WBAHP-C | Water-to-Air and Brine-to-Air | 103J064**1 | SRAA060* | [5 empty] | 63200 | 22.5 | 4.4 | 56000 | 5.2667 | 57400 | 17 | 3.7 | 45200 | 4.7833
204140569 | GEO-THERMAL SPLIT | WBAHP-C | Water-to-Air and Brine-to-Air | GZ024*******1**1 | CAP**24**AL* | [5 empty] | 28000 | 22.5 | 4.3 | 23900 | 2.3333 | 26100 | 15.9 | 3.45 | 19000 | 2.175
204140570 | CARRIER | WBAHP-C | Water-to-Air and Brine-to-Air | GZ024*******1**1 | CAP**24**AL* | [5 empty] | 28000 | 22.5 | 4.3 | 23900 | 2.3333 | 26100 | 15.9 | 3.45 | 19000 | 2.175
204140571 | BRYANT | WBAHP-C | Water-to-Air and Brine-to-Air | GZ024*******1**1 | CAP**24**AL* | [5 empty] | 28000 | 22.5 | 4.3 | 23900 | 2.3333 | 26100 | 15.9 | 3.45 | 19000 | 2.175
204140572 | HEIL | WBAHP-C | Water-to-Air and Brine-to-Air | HS024*******1**1 | EAM4X24L**A* | [5 empty] | 28000 | 22.5 | 4.3 | 23900 | 2.3333 | 26100 | 15.9 | 3.45 | 19000 | 2.175
204140573 | ARCOAIRE | WBAHP-C | Water-to-Air and Brine-to-Air | HS024*******1**1 | EAM4X24L**A* | [5 empty] | 28000 | 22.5 | 4.3 | 23900 | 2.3333 | 26100 | 15.9 | 3.45 | 19000 | 2.175
204140574 | KEEPRITE | WBAHP-C | Water-to-Air and Brine-to-Air | HS024*******1**1 | EAM4X24L**A* | [5 empty] | 28000 | 22.5 | 4.3 | 23900 | 2.3333 | 26100 | 15.9 | 3.45 | 19000 | 2.175
204140575 | TEMPSTAR | WBAHP-C | Water-to-Air and Brine-to-Air | HS024*******1**1 | EAM4X24L**A* | [5 empty] | 28000 | 22.5 | 4.3 | 23900 | 2.3333 | 26100 | 15.9 | 3.45 | 19000 | 2.175
204140576 | COMFORTMAKER | WBAHP-C | Water-to-Air and Brine-to-Air | HS024*******1**1 | EAM4X24L**A* | [5 empty] | 28000 | 22.5 | 4.3 | 23900 | 2.3333 | 26100 | 15.9 | 3.45 | 19000 | 2.175
204140577 | DAY & NIGHT | WBAHP-C | Water-to-Air and Brine-to-Air | HS024*******1**1 | EAM4X24L**A* | [5 empty] | 28000 | 22.5 | 4.3 | 23900 | 2.3333 | 26100 | 15.9 | 3.45 | 19000 | 2.175
213502523 | DAIKIN | WBAHP | Water-to-Air and Brine-to-Air | WSMH015A1*C/S*T |  | 15500 | 17.8 | 5.9 | 19900 | 1.2917
213502524 | DAIKIN | WBAHP | Water-to-Air and Brine-to-Air | WSMH015A1*C/S*C |  | 15500 | 17.8 | 5.9 | 19900 | 1.2917
213502529 | DAIKIN | WBAHP | Water-to-Air and Brine-to-Air | WSMH015E1*C/S*T |  | 15500 | 17.8 | 5.9 | 20000 | 1.2917
213502530 | DAIKIN | WBAHP | Water-to-Air and Brine-to-Air | WSMH015E1*C/S*C |  | 15500 | 17.8 | 5.9 | 20000 | 1.2917
213502553 | DAIKIN | WBAHP | Water-to-Air and Brine-to-Air | WSMH024E1*C/S*T |  | 24800 | 17.5 | 5.6 | 30700 | 2.0667
213502554 | DAIKIN | WBAHP | Water-to-Air and Brine-to-Air | WSMH024E1*C/S*C |  | 24800 | 17.5 | 5.6 | 30700 | 2.0667
213502559 | DAIKIN | WBAHP | Water-to-Air and Brine-to-Air | WSMH030E1*C/S*T |  | 28300 | 17.6 | 5.7 | 35300 | 2.3583
213502560 | DAIKIN | WBAHP | Water-to-Air and Brine-to-Air | WSMH030E1*C/S*C |  | 28300 | 17.6 | 5.7 | 35300 | 2.3583
213502565 | DAIKIN | WBAHP | Water-to-Air and Brine-to-Air | WSMH036E1*C/S*T |  | 36500 | 17.2 | 5.4 | 48300 | 3.0417
213502566 | DAIKIN | WBAHP | Water-to-Air and Brine-to-Air | WSMH036E1*C/S*C |  | 36500 | 17.2 | 5.4 | 48300 | 3.0417
216625648 | YORK BY JOHNSON CONTROLS | WBAHP | Water-to-Air and Brine-to-Air | Y5A(V/H)030*D3**1 |  | 30800 | 17.3 | 5.6 | 38600 | 2.5667 | 35200 | 27.5 | 4.8 | 31100 | 2.9333 | 32300 | 20.3 | 4 | 24600 | 2.6917
216625649 | YORK BY JOHNSON CONTROLS | WBAHP | Water-to-Air and Brine-to-Air | Y5A(V/H)030*D3**4 |  | 30800 | 17.3 | 5.6 | 38600 | 2.5667 | 35200 | 27.5 | 4.8 | 31100 | 2.9333 | 32300 | 20.3 | 4 | 24600 | 2.6917
216625650 | YORK BY JOHNSON CONTROLS | WBAHP | Water-to-Air and Brine-to-Air | Y5A(V/H)030*D4**1 |  | 30800 | 17.3 | 5.6 | 38600 | 2.5667 | 35200 | 27.5 | 4.8 | 31100 | 2.9333 | 32300 | 20.3 | 4 | 24600 | 2.6917
216625651 | YORK BY JOHNSON CONTROLS | WBAHP | Water-to-Air and Brine-to-Air | Y5A(V/H)030*D4**4 |  | 30800 | 17.3 | 5.6 | 38600 | 2.5667 | 35200 | 27.5 | 4.8 | 31100 | 2.9333 | 32300 | 20.3 | 4 | 24600 | 2.6917
216625652 | YORK BY JOHNSON CONTROLS | WBAHP | Water-to-Air and Brine-to-Air | Y5A(V/H)030*S0**1 |  | 30000 | 17.5 | 5.3 | 36000 | 2.5 | 33000 | 28 | 4.5 | 30000 | 2.75 | 30000 | 21 | 3.9 | 23000 | 2.5
216625653 | YORK BY JOHNSON CONTROLS | WBAHP | Water-to-Air and Brine-to-Air | Y5A(V/H)030*S0**4 |  | 30000 | 17.5 | 5.3 | 36000 | 2.5 | 33000 | 28 | 4.5 | 30000 | 2.75 | 30000 | 21 | 3.9 | 23000 | 2.5
216625654 | YORK BY JOHNSON CONTROLS | WBAHP | Water-to-Air and Brine-to-Air | Y5A(V/H)030*S2**1 |  | 30000 | 17.5 | 5.3 | 36000 | 2.5 | 33000 | 28 | 4.5 | 30000 | 2.75 | 30000 | 21 | 3.9 | 23000 | 2.5
216625655 | YORK BY JOHNSON CONTROLS | WBAHP | Water-to-Air and Brine-to-Air | Y5A(V/H)030*S2**4 |  | 30000 | 17.5 | 5.3 | 36000 | 2.5 | 33000 | 28 | 4.5 | 30000 | 2.75 | 30000 | 21 | 3.9 | 23000 | 2.5
207178493 | GEOSTAR | WBAHP-CB | Water-to-Air and Brine-to-Air | 164J038**1 | SAH036* | 34400 | 16.3 | 5.2 | 41600 | 2.8667 | 38200 | 24.2 | 4.7 | 35100 | 3.1833 | 36000 | 19 | 4 | 27900 | 3
4651865 | GEOSTAR | WBAHP | Water-to-Air and Brine-to-Air | ZS023**2*4 | [6 empty] | 25400 | 23 | 4.3 | 21900 | 2.1167
4651866 | GeoSmart Energy | WBAHP | Water-to-Air and Brine-to-Air | ZS023**2*4 | [6 empty] | 25400 | 23 | 4.3 | 21900 | 2.1167
4651869 | GEOSTAR | WBAHP | Water-to-Air and Brine-to-Air | ZS023**3*4 | [6 empty] | 25400 | 23 | 4.3 | 21900 | 2.1167
4651870 | GeoSmart Energy | WBAHP | Water-to-Air and Brine-to-Air | ZS023**3*4 | [6 empty] | 25400 | 23 | 4.3 | 21900 | 2.1167
4651873 | GEOSTAR | WBAHP | Water-to-Air and Brine-to-Air | ZS023**4*4 | [6 empty] | 25400 | 23 | 4.3 | 21900 | 2.1167
4651874 | GeoSmart Energy | WBAHP | Water-to-Air and Brine-to-Air | ZS023**4*4 | [6 empty] | 25400 | 23 | 4.3 | 21900 | 2.1167
4651882 | GEOSTAR | WBAHP | Water-to-Air and Brine-to-Air | ZS042**0*4 | [6 empty] | 45800 | 23.5 | 4.3 | 37000 | 3.8167 | 42300 | 18.5 | 3.7 | 29900 | 3.525
4651883 | GeoSmart Energy | WBAHP | Water-to-Air and Brine-to-Air | ZS042**0*4 | [6 empty] | 45800 | 23.5 | 4.3 | 37000 | 3.8167 | 42300 | 18.5 | 3.7 | 29900 | 3.525
4651888 | GEOSTAR | WBAHP | Water-to-Air and Brine-to-Air | ZS042**3*4 | [6 empty] | 45800 | 23.5 | 4.3 | 37000 | 3.8167 | 42300 | 18.5 | 3.7 | 29900 | 3.525
4651889 | GeoSmart Energy | WBAHP | Water-to-Air and Brine-to-Air | ZS042**3*4 | [6 empty] | 45800 | 23.5 | 4.3 | 37000 | 3.8167 | 42300 | 18.5 | 3.7 | 29900 | 3.525
4651894 | GEOSTAR | WBAHP | Water-to-Air and Brine-to-Air | ZS042**4*4 | [6 empty] | 45800 | 23.5 | 4.3 | 37000 | 3.8167 | 42300 | 18.5 | 3.7 | 29900 | 3.525
4651895 | GeoSmart Energy | WBAHP | Water-to-Air and Brine-to-Air | ZS042**4*4 | [6 empty] | 45800 | 23.5 | 4.3 | 37000 | 3.8167 | 42300 | 18.5 | 3.7 | 29900 | 3.525
4651936 | GEOSTAR | WBAHP | Water-to-Air and Brine-to-Air | ZS048**0*4 | [6 empty] | 52000 | 23.4 | 4.2 | 45900 | 4.3333 | 49500 | 18.1 | 3.6 | 36900 | 4.125
4651937 | GeoSmart Energy | WBAHP | Water-to-Air and Brine-to-Air | ZS048**0*4 | [6 empty] | 52000 | 23.4 | 4.2 | 45900 | 4.3333 | 49500 | 18.1 | 3.6 | 36900 | 4.125
4651942 | GeoSmart Energy | WBAHP | Water-to-Air and Brine-to-Air | ZS048**3*4 | [6 empty] | 52000 | 23.4 | 4.2 | 45900 | 4.3333 | 49500 | 18.1 | 3.6 | 36900 | 4.125
4651943 | GEOSTAR | WBAHP | Water-to-Air and Brine-to-Air | ZS048**3*4 | [6 empty] | 52000 | 23.4 | 4.2 | 45900 | 4.3333 | 49500 | 18.1 | 3.6 | 36900 | 4.125
4651948 | GEOSTAR | WBAHP | Water-to-Air and Brine-to-Air | ZS048**4*4 | [6 empty] | 52000 | 23.4 | 4.2 | 45900 | 4.3333 | 49500 | 18.1 | 3.6 | 36900 | 4.125
4651949 | GeoSmart Energy | WBAHP | Water-to-Air and Brine-to-Air | ZS048**4*4 | [6 empty] | 52000 | 23.4 | 4.2 | 45900 | 4.3333 | 49500 | 18.1 | 3.6 | 36900 | 4.125
207200531 | GeoSmart Energy | WBWHP | Water-to-Water and Brine-to-Water | HS025*1 | [6 empty] | 18800 | 22.9 | 3.7 | 18500 | 1.5667 | 17300 | 16.6 | 3.1 | 14700 | 1.4417
207200532 | GeoSmart Energy | WBWHP | Water-to-Water and Brine-to-Water | HS040*1 | [6 empty] | 18800 | 22.9 | 3.7 | 18500 | 1.5667 | 17300 | 16.6 | 3.1 | 14700 | 1.4417
207200533 | GeoSmart Energy | WBWHP | Water-to-Water and Brine-to-Water | HS050*1 | [6 empty] | 18800 | 22.9 | 3.7 | 18500 | 1.5667 | 17300 | 16.6 | 3.1 | 14700 | 1.4417
207200534 | GeoSmart Energy | WBWHP | Water-to-Water and Brine-to-Water | HS060*1 | [6 empty] | 18800 | 22.9 | 3.7 | 18500 | 1.5667 | 17300 | 16.6 | 3.1 | 14700 | 1.4417
207200558 | GeoSmart Energy | WBAHP | Water-to-Air and Brine-to-Air | GT064**1*(1,4)*J |  | 62300 | 16.4 | 5.2 | 73900 | 5.1917
207200576 | GeoSmart Energy | WBAHP-CB | Water-to-Air and Brine-to-Air | GTZ026*1 | SAH026* | [5 empty] | 25800 | 23 | 4.6 | 23300 | 2.15 | 23400 | 17.5 | 3.7 | 18400 | 1.95
207200577 | GeoSmart Energy | WBAHP-C | Water-to-Air and Brine-to-Air | GTZ026*1 | SRAA026* | [5 empty] | 25800 | 23 | 4.6 | 23300 | 2.15 | 23400 | 17.5 | 3.7 | 18400 | 1.95
207200578 | GeoSmart Energy | WBAHP-CB | Water-to-Air and Brine-to-Air | GTS026*1 | SAH026* | [5 empty] | 25800 | 23 | 4.6 | 23300 | 2.15 | 23400 | 17.5 | 3.7 | 18400 | 1.95
5315761 | WaterFurnace | WBAHP | Water-to-Air and Brine-to-Air | NBV/NBH048**0*4 | [6 empty] | 50300 | 25.9 | 4.7 | 44700 | 4.1917 | 45900 | 18.8 | 4 | 36400 | 3.825
5315762 | WaterFurnace | WBAHP | Water-to-Air and Brine-to-Air | NBV/NBH048**3*4 | [6 empty] | 50300 | 25.9 | 4.7 | 44700 | 4.1917 | 45900 | 18.8 | 4 | 36400 | 3.825
5315763 | WaterFurnace | WBAHP | Water-to-Air and Brine-to-Air | NBV/NBH048**4*4 | [6 empty] | 50300 | 25.9 | 4.7 | 44700 | 4.1917 | 45900 | 18.8 | 4 | 36400 | 3.825
5316510 | WaterFurnace | WBAHP | Water-to-Air and Brine-to-Air | NBV/NBH026**0*1 |  | 24900 | 16.8 | 5.5 | 30100 | 2.075 | 27700 | 24 | 4.8 | 23900 | 2.3083 | 26400 | 19.6 | 4 | 19500 | 2.2
5316511 | WaterFurnace | WBAHP | Water-to-Air and Brine-to-Air | NBV/NBH026**3*1 |  | 24900 | 16.8 | 5.5 | 30100 | 2.075 | 27700 | 24 | 4.8 | 23900 | 2.3083 | 26400 | 19.6 | 4 | 19500 | 2.2
5316512 | WaterFurnace | WBAHP | Water-to-Air and Brine-to-Air | NBV/NBH026**2*1 |  | 24900 | 16.8 | 5.5 | 30100 | 2.075 | 27700 | 24 | 4.8 | 23900 | 2.3083 | 26400 | 19.6 | 4 | 19500 | 2.2
5316513 | WaterFurnace | WBAHP | Water-to-Air and Brine-to-Air | NBV/NBH026**0*4 |  | 24900 | 16.8 | 5.5 | 30100 | 2.075 | 27700 | 24 | 4.8 | 23900 | 2.3083 | 26400 | 19.6 | 4 | 19500 | 2.2
5316514 | WaterFurnace | WBAHP | Water-to-Air and Brine-to-Air | NBV/NBH026**3*4 |  | 24900 | 16.8 | 5.5 | 30100 | 2.075 | 27700 | 24 | 4.8 | 23900 | 2.3083 | 26400 | 19.6 | 4 | 19500 | 2.2
5316515 | WaterFurnace | WBAHP | Water-to-Air and Brine-to-Air | NBV/NBH026**4*4 |  | 24900 | 16.8 | 5.5 | 30100 | 2.075 | 27700 | 24 | 4.8 | 23900 | 2.3083 | 26400 | 19.6 | 4 | 19500 | 2.2
5316516 | WaterFurnace | WBAHP | Water-to-Air and Brine-to-Air | NBV/NBH026**2*4 |  | 24900 | 16.8 | 5.5 | 30100 | 2.075 | 27700 | 24 | 4.8 | 23900 | 2.3083 | 26400 | 19.6 | 4 | 19500 | 2.2
5317193 | WaterFurnace | WBAHP | Water-to-Air and Brine-to-Air | NBV/NBH038**0*1 |  | 36500 | 17 | 5.5 | 43300 | 3.0417 | 40000 | 24.4 | 4.9 | 35000 | 3.3333 | 38200 | 19.7 | 4.2 | 28500 | 3.1833
5317194 | WaterFurnace | WBAHP | Water-to-Air and Brine-to-Air | NBV/NBH038**3*1 |  | 36500 | 17 | 5.5 | 43300 | 3.0417 | 40000 | 24.4 | 4.9 | 35000 | 3.3333 | 38200 | 19.7 | 4.2 | 28500 | 3.1833
5317195 | WaterFurnace | WBAHP | Water-to-Air and Brine-to-Air | NBV/NBH038**2*1 |  | 36500 | 17 | 5.5 | 43300 | 3.0417 | 40000 | 24.4 | 4.9 | 35000 | 3.3333 | 38200 | 19.7 | 4.2 | 28500 | 3.1833
5317196 | WaterFurnace | WBAHP | Water-to-Air and Brine-to-Air | NBV/NBH038**4*1 |  | 36500 | 17 | 5.5 | 43300 | 3.0417 | 40000 | 24.4 | 4.9 | 35000 | 3.3333 | 38200 | 19.7 | 4.2 | 28500 | 3.1833
5317197 | WaterFurnace | WBAHP | Water-to-Air and Brine-to-Air | NBV/NBH038**0*4 |  | 36500 | 17 | 5.5 | 43300 | 3.0417 | 40000 | 24.4 | 4.9 | 35000 | 3.3333 | 38200 | 19.7 | 4.2 | 28500 | 3.1833
5317198 | WaterFurnace | WBAHP | Water-to-Air and Brine-to-Air | NBV/NBH038**3*4 |  | 36500 | 17 | 5.5 | 43300 | 3.0417 | 40000 | 24.4 | 4.9 | 35000 | 3.3333 | 38200 | 19.7 | 4.2 | 28500 | 3.1833
5317199 | WaterFurnace | WBAHP | Water-to-Air and Brine-to-Air | NBV/NBH038**4*4 |  | 36500 | 17 | 5.5 | 43300 | 3.0417 | 40000 | 24.4 | 4.9 | 35000 | 3.3333 | 38200 | 19.7 | 4.2 | 28500 | 3.1833
5317200 | WaterFurnace | WBAHP | Water-to-Air and Brine-to-Air | NBV/NBH038**2*4 |  | 36500 | 17 | 5.5 | 43300 | 3.0417 | 40000 | 24.4 | 4.9 | 35000 | 3.3333 | 38200 | 19.7 | 4.2 | 28500 | 3.1833
5317201 | WaterFurnace | WBAHP | Water-to-Air and Brine-to-Air | NBV/NBH049**0*4 |  | 49100 | 17.2 | 5.5 | 59000 | 4.0917 | 54100 | 24.5 | 4.6 | 47200 | 4.5083 | 50800 | 19.3 | 4 | 38200 | 4.2333
5317202 | WaterFurnace | WBAHP | Water-to-Air and Brine-to-Air | NBV/NBH049**3*4 |  | 49100 | 17.2 | 5.5 | 59000 | 4.0917 | 54100 | 24.5 | 4.6 | 47200 | 4.5083 | 50800 | 19.3 | 4 | 38200 | 4.2333
5317203 | WaterFurnace | WBAHP | Water-to-Air and Brine-to-Air | NBV/NBH049**4*4 |  | 49100 | 17.2 | 5.5 | 59000 | 4.0917 | 54100 | 24.5 | 4.6 | 47200 | 4.5083 | 50800 | 19.3 | 4 | 38200 | 4.2333
5317205 | WaterFurnace | WBAHP | Water-to-Air and Brine-to-Air | NBV/NBH049**0*1 |  | 49100 | 17.2 | 5.5 | 59000 | 4.0917 | 54100 | 24.5 | 4.6 | 47200 | 4.5083 | 50800 | 19.3 | 4 | 38200 | 4.2333
5317206 | WaterFurnace | WBAHP | Water-to-Air and Brine-to-Air | NBV/NBH049**3*1 |  | 49100 | 17.2 | 5.5 | 59000 | 4.0917 | 54100 | 24.5 | 4.6 | 47200 | 4.5083 | 50800 | 19.3 | 4 | 38200 | 4.2333
5317207 | WaterFurnace | WBAHP | Water-to-Air and Brine-to-Air | NBV/NBH049**4*1 |  | 49100 | 17.2 | 5.5 | 59000 | 4.0917 | 54100 | 24.5 | 4.6 | 47200 | 4.5083 | 50800 | 19.3 | 4 | 38200 | 4.2333
5317209 | WaterFurnace | WBAHP | Water-to-Air and Brine-to-Air | NBV/NBH064**0*1 |  | 62300 | 16.4 | 5.2 | 73900 | 5.1917
5317210 | WaterFurnace | WBAHP | Water-to-Air and Brine-to-Air | NBV/NBH064**3*1 |  | 62300 | 16.4 | 5.2 | 73900 | 5.1917
5317211 | WaterFurnace | WBAHP | Water-to-Air and Brine-to-Air | NBV/NBH064**4*1 |  | 62300 | 16.4 | 5.2 | 73900 | 5.1917
5317270 | WaterFurnace | WBAHP | Water-to-Air and Brine-to-Air | NBV/NBH064**4*4 |  | 62300 | 16.4 | 5.2 | 73900 | 5.1917
5317328 | WaterFurnace | WBAHP | Water-to-Air and Brine-to-Air | NBV/NBH064**3*4 |  | 62300 | 16.4 | 5.2 | 73900 | 5.1917
5317329 | WaterFurnace | WBAHP | Water-to-Air and Brine-to-Air | NBV/NBH064**0*4 |  | 62300 | 16.4 | 5.2 | 73900 | 5.1917
215268734 | WaterFurnace | WBAHP | Water-to-Air and Brine-to-Air | V5A(V/H)036*S2**1 |  | 36000 | 18.8 | 5.8 | 39000 | 3 | 39000 | 29 | 5 | 32000 | 3.25 | 37500 | 21.5 | 4.2 | 26000 | 3.125
215268735 | WaterFurnace | WBAHP | Water-to-Air and Brine-to-Air | V5A(V/H)018*D0**1 | [6 empty] | 20800 | 27 | 5 | 18900 | 1.7333 | 18700 | 19.8 | 4.2 | 14700 | 1.5583
215268736 | WaterFurnace | WBAHP | Water-to-Air and Brine-to-Air | V5A(V/H)018*D0**4 | [6 empty] | 20800 | 27 | 5 | 18900 | 1.7333 | 18700 | 19.8 | 4.2 | 14700 | 1.5583
215268737 | WaterFurnace | WBAHP | Water-to-Air and Brine-to-Air | V5A(V/H)024*D0**1 |  | 23800 | 16.1 | 5.7 | 28000 | 1.9833 | 26400 | 25.2 | 4.9 | 23300 | 2.2 | 25000 | 19.2 | 4.1 | 19400 | 2.0833
215268738 | WaterFurnace | WBAHP | Water-to-Air and Brine-to-Air | V5A(V/H)024*D2**1 |  | 23800 | 16.1 | 5.7 | 28000 | 1.9833 | 26400 | 25.2 | 4.9 | 23300 | 2.2 | 25000 | 19.2 | 4.1 | 19400 | 2.0833
215268739 | WaterFurnace | WBAHP | Water-to-Air and Brine-to-Air | V5A(V/H)024*D3**1 |  | 23800 | 16.1 | 5.7 | 28000 | 1.9833 | 26400 | 25.2 | 4.9 | 23300 | 2.2 | 25000 | 19.2 | 4.1 | 19400 | 2.0833
215268740 | WaterFurnace | WBAHP | Water-to-Air and Brine-to-Air | V5A(V/H)024*D4**1 |  | 23800 | 16.1 | 5.7 | 28000 | 1.9833 | 26400 | 25.2 | 4.9 | 23300 | 2.2 | 25000 | 19.2 | 4.1 | 19400 | 2.0833
5646375 | HYDRON MODULE | WBAHP | Water-to-Air and Brine-to-Air | HXT036D2 | [6 empty] | 42200 | 24 | 5.1 | 37000 | 3.5167 | 38900 | 18.3 | 4.2 | 29200 | 3.2417
5646376 | TETCO | WBAHP | Water-to-Air and Brine-to-Air | TXT036D2 | [6 empty] | 42200 | 24 | 5.1 | 37000 | 3.5167 | 38900 | 18.3 | 4.2 | 29200 | 3.2417
5646377 | GEOCOMFORT | WBAHP | Water-to-Air and Brine-to-Air | GXT036D3 | [6 empty] | 42200 | 24 | 5.1 | 37000 | 3.5167 | 38900 | 18.3 | 4.2 | 29200 | 3.2417
5646378 | HYDRON MODULE | WBAHP | Water-to-Air and Brine-to-Air | HXT036D3 | [6 empty] | 42200 | 24 | 5.1 | 37000 | 3.5167 | 38900 | 18.3 | 4.2 | 29200 | 3.2417
5646379 | TETCO | WBAHP | Water-to-Air and Brine-to-Air | TXT036D3 | [6 empty] | 42200 | 24 | 5.1 | 37000 | 3.5167 | 38900 | 18.3 | 4.2 | 29200 | 3.2417
207312016 | WaterFurnace | WBAHP | Water-to-Air and Brine-to-Air | SDV049J1*(1,2) | [6 empty] | 50200 | 23.1 | 4.5 | 46900 | 4.1833 | 47700 | 18.2 | 3.8 | 38000 | 3.975
207312017 | WaterFurnace | WBAHP | Water-to-Air and Brine-to-Air | SDV064J1*1 | [6 empty] | 63900 | 21 | 4.5 | 58600 | 5.325 | 58300 | 16.2 | 3.8 | 46600 | 4.8583
207312019 | WaterFurnace | WBAHP | Water-to-Air and Brine-to-Air | SDV038K1*(1,2) | [6 empty] | 38200 | 23.8 | 4.5 | 33200 | 3.1833 | 36000 | 18.7 | 3.9 | 27400 | 3
207312171 | WaterFurnace | WBAHP | Water-to-Air and Brine-to-Air | NDV/NDH026J1*(1,4) |  | 24900 | 16.8 | 5.5 | 30100 | 2.075 | 27700 | 24 | 4.8 | 23900 | 2.3083 | 26400 | 19.6 | 4 | 19500 | 2.2
207312172 | WaterFurnace | WBAHP | Water-to-Air and Brine-to-Air | NDV/NDH038K1*(1,2,4) |  | 36500 | 17 | 5.5 | 43300 | 3.0417 | 40000 | 24.4 | 4.9 | 35000 | 3.3333 | 38200 | 19.7 | 4.2 | 28500 | 3.1833
207312173 | WaterFurnace | WBAHP | Water-to-Air and Brine-to-Air | NDV/NDH049K1*(1,2,4) |  | 49100 | 17.2 | 5.5 | 59000 | 4.0917 | 54100 | 24.5 | 4.6 | 47200 | 4.5083 | 50800 | 19.3 | 4 | 38200 | 4.2333
207312176 | WaterFurnace | WBAHP | Water-to-Air and Brine-to-Air | NDV/NDH064K1*(1,4) |  | 62300 | 16.4 | 5.2 | 73900 | 5.1917
207312224 | WaterFurnace | WBAHP | Water-to-Air and Brine-to-Air | NSV/NSH018J1*(1,4) | [6 empty] | 20600 | 26 | 4.6 | 18700 | 1.7167 | 18500 | 18.3 | 3.8 | 14500 | 1.5417
207312225 | WaterFurnace | WBAHP | Water-to-Air and Brine-to-Air | NSV/NSH030J1*(1,4) |  | 27000 | 18.9 | 5.6 | 32900 | 2.25 | 31200 | 29.5 | 4.8 | 26000 | 2.6 | 28100 | 22 | 3.9 | 20500 | 2.3417
207312226 | WaterFurnace | WBAHP | Water-to-Air and Brine-to-Air | NSV/NSH036K1*(1,2,4) |  | 32300 | 18.8 | 5.7 | 36500 | 2.6917 | 36800 | 28.8 | 4.9 | 29200 | 3.0667 | 33700 | 22 | 4.2 | 24400 | 2.8083
207312227 | WaterFurnace | WBAHP | Water-to-Air and Brine-to-Air | NSV/NSH042K1*(1,2,4) |  | 39000 | 18.6 | 5.8 | 45600 | 3.25 | 43900 | 28.1 | 4.9 | 36100 | 3.6583 | 40700 | 21.7 | 4 | 28900 | 3.3917
207312228 | WaterFurnace | WBAHP | Water-to-Air and Brine-to-Air | NSV/NSH048K1*(1,2,4) | [6 empty] | 50300 | 25.9 | 4.7 | 44700 | 4.1917 | 45900 | 18.8 | 4 | 36400 | 3.825
207312262 | WaterFurnace | WBAHP | Water-to-Air and Brine-to-Air | NSV/NSH012J1*0 | [6 empty] | 13200 | 23.1 | 4.2 | 12000 | 1.1
207312263 | WaterFurnace | WBAHP | Water-to-Air and Brine-to-Air | NSV/NSH018J1*0 | [6 empty] | 20600 | 24.7 | 4.3 | 18700 | 1.7167
207312265 | WaterFurnace | WBAHP | Water-to-Air and Brine-to-Air | NSV/NSH030J1*(0,3) |  | 26800 | 17.9 | 5.3 | 32900 | 2.2333 | 30800 | 27.1 | 4.7 | 26000 | 2.5667 | 27900 | 21.1 | 3.7 | 20300 | 2.325
207312266 | WaterFurnace | WBAHP | Water-to-Air and Brine-to-Air | NSV/NSH036K1*(0,3) | [6 empty] | 35100 | 24.4 | 4.5 | 29200 | 2.925 | 32900 | 19.2 | 3.8 | 24400 | 2.7417
207312267 | WaterFurnace | WBAHP | Water-to-Air and Brine-to-Air | NSV/NSH042K1*(0,3) | [6 empty] | 42300 | 23.3 | 4.3 | 36000 | 3.525
207312268 | WaterFurnace | WBAHP | Water-to-Air and Brine-to-Air | NSV/NSH048K1*(0,3) | [6 empty] | 48900 | 22.3 | 4.2 | 44700 | 4.075
207312271 | WaterFurnace | WBAHP | Water-to-Air and Brine-to-Air | NSV/NSH022J1*(1,4) | [6 empty] | 21900 | 27.5 | 5 | 19500 | 1.825 | 19200 | 18.7 | 4 | 15000 | 1.6
207318097 | WaterFurnace | WBAHP | Water-to-Air and Brine-to-Air | LD(V,H)036A | [6 empty] | 38000 | 19.7 | 4.2 | 35500 | 3.1667 | 35100 | 15.5 | 3.6 | 26000 | 2.925
207318098 | WaterFurnace | WBAHP | Water-to-Air and Brine-to-Air | LD(V,H)048A | [6 empty] | 52300 | 21.8 | 4.3 | 45000 | 4.3583 | 49000 | 16.1 | 3.7 | 36000 | 4.0833
207318100 | WaterFurnace | WBAHP | Water-to-Air and Brine-to-Air | LD(V,H)060B | [6 empty] | 64100 | 20.7 | 4 | 56500 | 5.3417 | 59900 | 16.5 | 3.4 | 45300 | 4.9917
207318101 | WaterFurnace | WBAHP | Water-to-Air and Brine-to-Air | LD(V,H)024A | [6 empty] | 25100 | 20.6 | 4.4 | 23500 | 2.0917 | 23100 | 15.6 | 3.8 | 18900 | 1.925
207323881 | WaterFurnace | WBAHP-CB | Water-to-Air and Brine-to-Air | NDZ026H1 | SAH026* | [5 empty] | 25800 | 23 | 4.6 | 23300 | 2.15 | 23400 | 17.5 | 3.7 | 18400 | 1.95
207323882 | WaterFurnace | WBAHP-C | Water-to-Air and Brine-to-Air | NDZ026H1 | SRAA026* | [5 empty] | 25800 | 23 | 4.6 | 23300 | 2.15 | 23400 | 17.5 | 3.7 | 18400 | 1.95
207323883 | WaterFurnace | WBAHP-CB | Water-to-Air and Brine-to-Air | NDS026H1 | SAH026* | [5 empty] | 25800 | 23 | 4.6 | 23300 | 2.15 | 23400 | 17.5 | 3.7 | 18400 | 1.95
207323884 | WaterFurnace | WBAHP-C | Water-to-Air and Brine-to-Air | NDS026H1 | SRAA026* | [5 empty] | 25800 | 23 | 4.6 | 23300 | 2.15 | 23400 | 17.5 | 3.7 | 18400 | 1.95
207323885 | WaterFurnace | WBAHP-CB | Water-to-Air and Brine-to-Air | NDZ038J1 | SAH036* | 34400 | 16.3 | 5.2 | 41600 | 2.8667 | 38200 | 24.2 | 4.7 | 35100 | 3.1833 | 36000 | 19 | 4 | 27900 | 3
207323886 | WaterFurnace | WBAHP-C | Water-to-Air and Brine-to-Air | NDZ038J1 | SRAA036* | 34400 | 16.3 | 5.2 | 41600 | 2.8667 | 38200 | 24.2 | 4.7 | 35100 | 3.1833 | 36000 | 19 | 4 | 27900 | 3
207323887 | WaterFurnace | WBAHP-C | Water-to-Air and Brine-to-Air | NDS038J1 | SRAA036* | 34400 | 16.3 | 5.2 | 41600 | 2.8667 | 38200 | 24.2 | 4.7 | 35100 | 3.1833 | 36000 | 19 | 4 | 27900 | 3
207323888 | WaterFurnace | WBAHP-CB | Water-to-Air and Brine-to-Air | NDZ049J1 | SAH048* | [5 empty] | 51000 | 24.2 | 4.6 | 47100 | 4.25 | 46300 | 18 | 3.9 | 37700 | 3.8583
207323889 | WaterFurnace | WBAHP-C | Water-to-Air and Brine-to-Air | NDZ049J1 | SRAA048* | [5 empty] | 51000 | 24.2 | 4.6 | 47100 | 4.25 | 46300 | 18 | 3.9 | 37700 | 3.8583
207323890 | WaterFurnace | WBAHP-CB | Water-to-Air and Brine-to-Air | NDS049H1 | SAH048* | [5 empty] | 51000 | 24.2 | 4.6 | 47100 | 4.25 | 46300 | 18 | 3.9 | 37700 | 3.8583
207323891 | WaterFurnace | WBAHP-C | Water-to-Air and Brine-to-Air | NDS049H1 | SRAA048* | [5 empty] | 51000 | 24.2 | 4.6 | 47100 | 4.25 | 46300 | 18 | 3.9 | 37700 | 3.8583
207323892 | WaterFurnace | WBAHP-CB | Water-to-Air and Brine-to-Air | NDZ064J1 | SAH060* | [5 empty] | 63200 | 22.5 | 4.4 | 56000 | 5.2667 | 57400 | 17 | 3.7 | 45200 | 4.7833
207323893 | WaterFurnace | WBAHP-C | Water-to-Air and Brine-to-Air | NDZ064J1 | SRAA060* | [5 empty] | 63200 | 22.5 | 4.4 | 56000 | 5.2667 | 57400 | 17 | 3.7 | 45200 | 4.7833
207323894 | WaterFurnace | WBAHP-CB | Water-to-Air and Brine-to-Air | NDS064H1 | SAH060* | [5 empty] | 63200 | 22.5 | 4.4 | 56000 | 5.2667 | 57400 | 17 | 3.7 | 45200 | 4.7833
215287182 | GeoSmart Energy | WBAHP | Water-to-Air and Brine-to-Air | S3A(V/H)060BD1**1 | [6 empty] | 63000 | 18.8 | 4 | 55800 | 5.25 | 59500 | 15.2 | 3.4 | 45800 | 4.9583
215287184 | YORK BY JOHNSON CONTROLS | WBAHP | Water-to-Air and Brine-to-Air | Y3A(V/H)024BD1**1 | [6 empty] | 25700 | 21.3 | 4.6 | 23000 | 2.1417 | 23200 | 15.7 | 4 | 19000 | 1.9333
215287185 | YORK BY JOHNSON CONTROLS | WBAHP | Water-to-Air and Brine-to-Air | Y3A(V/H)036BD1**1 | [6 empty] | 37500 | 20.5 | 4.3 | 35400 | 3.125 | 35600 | 15.8 | 3.7 | 26800 | 2.9667
215287186 | YORK BY JOHNSON CONTROLS | WBAHP | Water-to-Air and Brine-to-Air | Y3A(V/H)048BD1**1 | [6 empty] | 51200 | 19.6 | 4.2 | 46000 | 4.2667 | 49000 | 16 | 3.7 | 37300 | 4.0833
215287187 | YORK BY JOHNSON CONTROLS | WBAHP | Water-to-Air and Brine-to-Air | Y3A(V/H)060BD1**1 | [6 empty] | 63000 | 18.8 | 4 | 55800 | 5.25 | 59500 | 15.2 | 3.4 | 45800 | 4.9583
215310891 | GEOSTAR | WBAHP | Water-to-Air and Brine-to-Air | G7A(V/H)024BV1**2 |  | 22200 | 16.9 | 6 | 39200 | 1.85 | 26300 | 37.8 | 5 | 32100 | 2.1917 | 24100 | 23.6 | 4.1 | 24800 | 2.0083
215310892 | GEOSTAR | WBAHP | Water-to-Air and Brine-to-Air | G7A(V/H)036BV1**2 |  | 33500 | 15.3 | 5.4 | 51800 | 2.7917 | 38200 | 28.7 | 4.7 | 41900 | 3.1833 | 35800 | 18.1 | 3.8 | 32900 | 2.9833
215310893 | GEOSTAR | WBAHP | Water-to-Air and Brine-to-Air | G7A(V/H)048BV1**2 |  | 41500 | 16 | 4.8 | 66000 | 3.4583 | 49000 | 27.4 | 4.2 | 54500 | 4.0833 | 45000 | 18.9 | 3.6 | 42000 | 3.75
215310895 | GEOSTAR | WBAHP | Water-to-Air and Brine-to-Air | G7A(V/H)060BV1**2 |  | 50000 | 15.3 | 4.7 | 79800 | 4.1667 | 60700 | 23.4 | 4.3 | 66000 | 5.0583 | 56000 | 17.1 | 3.5 | 51700 | 4.6667
215310990 | GeoSmart Energy | WBAHP | Water-to-Air and Brine-to-Air | S7A(V/H)024BV1**2 |  | 22200 | 16.9 | 6 | 39200 | 1.85 | 26300 | 37.8 | 5 | 32100 | 2.1917 | 24100 | 23.6 | 4.1 | 24800 | 2.0083
3864041 | GEOSTAR | WBWHP | Water-to-Water and Brine-to-Water | GSW040*3 | [6 empty] | 40900 | 23.4 | 3.9 | 39100 | 3.4083 | 37700 | 17.5 | 3.1 | 30500 | 3.1417
3864042 | GEOSTAR | WBWHP | Water-to-Water and Brine-to-Water | GSW040*4 | [6 empty] | 40900 | 23.4 | 3.9 | 39100 | 3.4083 | 37700 | 17.5 | 3.1 | 30500 | 3.1417
3864043 | GEOSTAR | WBWHP | Water-to-Water and Brine-to-Water | GSW040*5 | [6 empty] | 40900 | 23.4 | 3.9 | 39100 | 3.4083 | 37700 | 17.5 | 3.1 | 30500 | 3.1417
3864044 | GEOSTAR | WBWHP | Water-to-Water and Brine-to-Water | GSW050*0 | [6 empty] | 55600 | 21.6 | 3.7 | 54200 | 4.6333 | 51500 | 16.4 | 3.1 | 44200 | 4.2917
3864046 | GEOSTAR | WBWHP | Water-to-Water and Brine-to-Water | GSW050*2 | [6 empty] | 55600 | 21.6 | 3.7 | 54200 | 4.6333 | 51500 | 16.4 | 3.1 | 44200 | 4.2917
3864047 | GEOSTAR | WBWHP | Water-to-Water and Brine-to-Water | GSW050*3 | [6 empty] | 55600 | 21.6 | 3.7 | 54200 | 4.6333 | 51500 | 16.4 | 3.1 | 44200 | 4.2917
3864048 | GEOSTAR | WBWHP | Water-to-Water and Brine-to-Water | GSW050*4 | [6 empty] | 55600 | 21.6 | 3.7 | 54200 | 4.6333 | 51500 | 16.4 | 3.1 | 44200 | 4.2917
3864049 | GEOSTAR | WBWHP | Water-to-Water and Brine-to-Water | GSW050*5 | [6 empty] | 55600 | 21.6 | 3.7 | 54200 | 4.6333 | 51500 | 16.4 | 3.1 | 44200 | 4.2917
3864050 | GEOSTAR | WBWHP | Water-to-Water and Brine-to-Water | GSW060*0 | [6 empty] | 62500 | 20.6 | 3.8 | 63200 | 5.2083 | 58000 | 16.1 | 3.1 | 50100 | 4.8333
3864052 | GEOSTAR | WBWHP | Water-to-Water and Brine-to-Water | GSW060*3 | [6 empty] | 62500 | 20.6 | 3.8 | 63200 | 5.2083 | 58000 | 16.1 | 3.1 | 50100 | 4.8333
3864053 | GEOSTAR | WBWHP | Water-to-Water and Brine-to-Water | GSW060*4 | [6 empty] | 62500 | 20.6 | 3.8 | 63200 | 5.2083 | 58000 | 16.1 | 3.1 | 50100 | 4.8333
3864054 | GEOSTAR | WBWHP | Water-to-Water and Brine-to-Water | GSW060*5 | [6 empty] | 62500 | 20.6 | 3.8 | 63200 | 5.2083 | 58000 | 16.1 | 3.1 | 50100 | 4.8333
3864071 | GeoSmart Energy | WBWHP | Water-to-Water and Brine-to-Water | HS018*0 | [6 empty] | 18800 | 22.9 | 3.7 | 18500 | 1.5667 | 17300 | 16.6 | 3.1 | 14700 | 1.4417
3864072 | GeoSmart Energy | WBWHP | Water-to-Water and Brine-to-Water | HS018*1 | [6 empty] | 18800 | 22.9 | 3.7 | 18500 | 1.5667 | 17300 | 16.6 | 3.1 | 14700 | 1.4417
3864073 | GeoSmart Energy | WBWHP | Water-to-Water and Brine-to-Water | HS025*0 | [6 empty] | 26700 | 21.2 | 3.8 | 27100 | 2.225 | 24700 | 16.1 | 3.1 | 22000 | 2.0583
3864083 | GeoSmart Energy | WBWHP | Water-to-Water and Brine-to-Water | HS025*2 | [6 empty] | 26700 | 21.2 | 3.8 | 27100 | 2.225 | 24700 | 16.1 | 3.1 | 22000 | 2.0583
3864084 | GeoSmart Energy | WBWHP | Water-to-Water and Brine-to-Water | HS025*4 | [6 empty] | 26700 | 21.2 | 3.8 | 27100 | 2.225 | 24700 | 16.1 | 3.1 | 22000 | 2.0583
3864085 | GeoSmart Energy | WBWHP | Water-to-Water and Brine-to-Water | HS025*1 | [6 empty] | 26700 | 21.2 | 3.8 | 27100 | 2.225 | 24700 | 16.1 | 3.1 | 22000 | 2.0583
3864086 | GeoSmart Energy | WBWHP | Water-to-Water and Brine-to-Water | HS040*0 | [6 empty] | 40900 | 23.4 | 3.9 | 39100 | 3.4083 | 37700 | 17.5 | 3.1 | 30500 | 3.1417
3864087 | GeoSmart Energy | WBWHP | Water-to-Water and Brine-to-Water | HS040*1 | [6 empty] | 40900 | 23.4 | 3.9 | 39100 | 3.4083 | 37700 | 17.5 | 3.1 | 30500 | 3.1417
3864088 | GeoSmart Energy | WBWHP | Water-to-Water and Brine-to-Water | HS040*4 | [6 empty] | 40900 | 23.4 | 3.9 | 39100 | 3.4083 | 37700 | 17.5 | 3.1 | 30500 | 3.1417
3864089 | GeoSmart Energy | WBWHP | Water-to-Water and Brine-to-Water | HS040*3 | [6 empty] | 40900 | 23.4 | 3.9 | 39100 | 3.4083 | 37700 | 17.5 | 3.1 | 30500 | 3.1417
3864090 | GeoSmart Energy | WBWHP | Water-to-Water and Brine-to-Water | HS040*5 | [6 empty] | 40900 | 23.4 | 3.9 | 39100 | 3.4083 | 37700 | 17.5 | 3.1 | 30500 | 3.1417
3870360 | GeoSmart Energy | WBWHP | Water-to-Water and Brine-to-Water | HS050*1 | [6 empty] | 55600 | 21.6 | 3.7 | 54200 | 4.6333 | 51500 | 16.4 | 3.1 | 44200 | 4.2917
3870361 | GeoSmart Energy | WBWHP | Water-to-Water and Brine-to-Water | HS050*2 | [6 empty] | 55600 | 21.6 | 3.7 | 54200 | 4.6333 | 51500 | 16.4 | 3.1 | 44200 | 4.2917
3870362 | GeoSmart Energy | WBWHP | Water-to-Water and Brine-to-Water | HS050*0 | [6 empty] | 55600 | 21.6 | 3.7 | 54200 | 4.6333 | 51500 | 16.4 | 3.1 | 44200 | 4.2917
3870363 | GeoSmart Energy | WBWHP | Water-to-Water and Brine-to-Water | HS050*3 | [6 empty] | 55600 | 21.6 | 3.7 | 54200 | 4.6333 | 51500 | 16.4 | 3.1 | 44200 | 4.2917
3870364 | GeoSmart Energy | WBWHP | Water-to-Water and Brine-to-Water | HS050*4 | [6 empty] | 55600 | 21.6 | 3.7 | 54200 | 4.6333 | 51500 | 16.4 | 3.1 | 44200 | 4.2917
3870365 | GeoSmart Energy | WBWHP | Water-to-Water and Brine-to-Water | HS050*5 | [6 empty] | 55600 | 21.6 | 3.7 | 54200 | 4.6333 | 51500 | 16.4 | 3.1 | 44200 | 4.2917
3870366 | GeoSmart Energy | WBWHP | Water-to-Water and Brine-to-Water | HS060*0 | [6 empty] | 62500 | 20.6 | 3.8 | 63200 | 5.2083 | 58000 | 16.1 | 3.1 | 50100 | 4.8333
3870367 | GeoSmart Energy | WBWHP | Water-to-Water and Brine-to-Water | HS060*1 | [6 empty] | 62500 | 20.6 | 3.8 | 63200 | 5.2083 | 58000 | 16.1 | 3.1 | 50100 | 4.8333
3870368 | GeoSmart Energy | WBWHP | Water-to-Water and Brine-to-Water | HS060*3 | [6 empty] | 62500 | 20.6 | 3.8 | 63200 | 5.2083 | 58000 | 16.1 | 3.1 | 50100 | 4.8333
3870369 | GeoSmart Energy | WBWHP | Water-to-Water and Brine-to-Water | HS060*4 | [6 empty] | 62500 | 20.6 | 3.8 | 63200 | 5.2083 | 58000 | 16.1 | 3.1 | 50100 | 4.8333
215224309 | BOSCH-GEO | WBAHP | Water-to-Air and Brine-to-Air | RF030-1VT/HZC-*****A | [6 empty] | 32000 | 22 | 4 | 28000 | 2.6667 | 31000 | 16.5 | 3.7 | 23400 | 2.5833
215224310 | BOSCH-GEO | WBAHP | Water-to-Air and Brine-to-Air | RF030-1VT/HZN-*****A | [6 empty] | 32000 | 21.5 | 4 | 28000 | 2.6667 | 31000 | 16.5 | 3.7 | 23400 | 2.5833
215224311 | BOSCH-GEO | WBAHP | Water-to-Air and Brine-to-Air | RF036-1CFC-*****A | [6 empty] | 38800 | 20.4 | 4.1 | 34400 | 3.2333 | 36800 | 16 | 3.6 | 27200 | 3.0667
215224312 | BOSCH-GEO | WBAHP | Water-to-Air and Brine-to-Air | RF036-1CFN-*****A | [6 empty] | 38000 | 20 | 4 | 33400 | 3.1667 | 36000 | 15.7 | 3.5 | 26600 | 3
215224313 | BOSCH-GEO | WBAHP | Water-to-Air and Brine-to-Air | RF036-1VT/HZC-*****A | [6 empty] | 40000 | 21 | 4.2 | 35400 | 3.3333 | 38000 | 16.5 | 3.7 | 28000 | 3.1667
215224314 | BOSCH-GEO | WBAHP | Water-to-Air and Brine-to-Air | RF036-1VT/HZN-*****A | [6 empty] | 40000 | 21 | 4.2 | 35400 | 3.3333 | 38000 | 16.5 | 3.7 | 28000 | 3.1667
215224315 | BOSCH-GEO | WBAHP | Water-to-Air and Brine-to-Air | RF042-1CFC-*****A | [6 empty] | 43500 | 20.4 | 4.1 | 39000 | 3.625 | 41500 | 16 | 3.6 | 31000 | 3.4583
215224316 | BOSCH-GEO | WBAHP | Water-to-Air and Brine-to-Air | RF042-1CFN-*****A | [6 empty] | 42500 | 20 | 4 | 38000 | 3.5417 | 40500 | 15.7 | 3.5 | 30500 | 3.375
215224317 | BOSCH-GEO | WBAHP | Water-to-Air and Brine-to-Air | RF042-1VT/HZC-*****A | [6 empty] | 45000 | 21 | 4.2 | 40000 | 3.75 | 43000 | 16.5 | 3.7 | 32000 | 3.5833
215224318 | BOSCH-GEO | WBAHP | Water-to-Air and Brine-to-Air | RF042-1VT/HZN-*****A | [6 empty] | 45000 | 21 | 4.2 | 40000 | 3.75 | 43000 | 16.5 | 3.7 | 32000 | 3.5833
215224319 | BOSCH-GEO | WBAHP | Water-to-Air and Brine-to-Air | RF048-1CFC-*****A | [6 empty] | 50500 | 20.4 | 4.1 | 46500 | 4.2083 | 47500 | 16 | 3.6 | 37000 | 3.9583
215224320 | BOSCH-GEO | WBAHP | Water-to-Air and Brine-to-Air | RF048-1CFN-*****A | [6 empty] | 49500 | 20 | 4 | 45500 | 4.125 | 46500 | 15.7 | 3.5 | 36000 | 3.875
215224321 | BOSCH-GEO | WBAHP | Water-to-Air and Brine-to-Air | RF048-1VT/HZC-*****A | [6 empty] | 52000 | 21 | 4.2 | 48000 | 4.3333 | 49000 | 16.5 | 3.7 | 38000 | 4.0833
215224322 | BOSCH-GEO | WBAHP | Water-to-Air and Brine-to-Air | RF048-1VT/HZN-*****A | [6 empty] | 52000 | 21 | 4.2 | 48000 | 4.3333 | 49000 | 16.5 | 3.7 | 38000 | 4.0833
215224324 | BOSCH-GEO | WBAHP | Water-to-Air and Brine-to-Air | RF060-1CFN-*****A | [6 empty] | 63000 | 19 | 4 | 55500 | 5.25 | 59000 | 15.2 | 3.5 | 43500 | 4.9167
215224477 | FHP | WBAHP | Water-to-Air and Brine-to-Air | CF007-1VT/HZC-*****A | [6 empty] | 8000 | 24 | 4.7 | 7000 | 0.66667 | 7400 | 18.5 | 3.6 | 5000 | 0.61667
215224478 | FHP | WBAHP | Water-to-Air and Brine-to-Air | CF007-1VT/HZN-*****A | [6 empty] | 8000 | 24 | 4.7 | 7000 | 0.66667 | 7400 | 18.5 | 3.6 | 5000 | 0.61667
215224479 | FHP | WBAHP | Water-to-Air and Brine-to-Air | CF009-1VT/HZC-*****A | [6 empty] | 9800 | 23 | 4.5 | 8400 | 0.81667 | 9200 | 17.5 | 3.6 | 6500 | 0.76667
215224480 | FHP | WBAHP | Water-to-Air and Brine-to-Air | CF009-1VT/HZN-*****A | [6 empty] | 9800 | 23 | 4.5 | 8400 | 0.81667 | 9200 | 17.5 | 3.6 | 6500 | 0.76667
215224481 | FHP | WBAHP | Water-to-Air and Brine-to-Air | CF012-1VT/HZC-*****A | [6 empty] | 13500 | 23 | 4.3 | 12000 | 1.125 | 12500 | 17.5 | 3.6 | 9000 | 1.0417
215224482 | FHP | WBAHP | Water-to-Air and Brine-to-Air | CF012-1VT/HZN-*****A | [6 empty] | 13500 | 23 | 4.3 | 11700 | 1.125 | 12500 | 17.5 | 3.6 | 9000 | 1.0417
215224483 | FHP | WBAHP | Water-to-Air and Brine-to-Air | CF015-1VT/HZC-*****A | [6 empty] | 16700 | 24 | 4.3 | 14000 | 1.3917 | 15700 | 18 | 3.6 | 11000 | 1.3083
215224484 | FHP | WBAHP | Water-to-Air and Brine-to-Air | CF015-1VT/HZN-*****A | [6 empty] | 16700 | 23.5 | 4.3 | 14000 | 1.3917 | 15500 | 17.5 | 3.6 | 11000 | 1.2917
215224485 | FHP | WBAHP | Water-to-Air and Brine-to-Air | CF018-1VT/HZC-*****A | [6 empty] | 21300 | 24 | 4.4 | 18000 | 1.775 | 20000 | 18 | 3.6 | 14200 | 1.6667
215224486 | FHP | WBAHP | Water-to-Air and Brine-to-Air | CF018-1VT/HZN-*****A | [6 empty] | 21000 | 24 | 4.4 | 17700 | 1.75 | 19700 | 18 | 3.6 | 14200 | 1.6417
215224487 | FHP | WBAHP | Water-to-Air and Brine-to-Air | CF007-2VT/HZC-*****A | [6 empty] | 8000 | 24 | 4.7 | 7000 | 0.66667 | 7400 | 18.5 | 3.6 | 5000 | 0.61667
215224488 | FHP | WBAHP | Water-to-Air and Brine-to-Air | CF007-2VT/HZN-*****A | [6 empty] | 8000 | 24 | 4.7 | 7000 | 0.66667 | 7400 | 18.5 | 3.6 | 5000 | 0.61667
215224489 | FHP | WBAHP | Water-to-Air and Brine-to-Air | CF009-2VT/HZC-*****A | [6 empty] | 9800 | 23 | 4.5 | 8400 | 0.81667 | 9200 | 17.5 | 3.6 | 6500 | 0.76667
215224490 | FHP | WBAHP | Water-to-Air and Brine-to-Air | CF009-2VT/HZN-*****A | [6 empty] | 9800 | 23 | 4.5 | 8400 | 0.81667 | 9200 | 17.5 | 3.6 | 6500 | 0.76667
215224491 | FHP | WBAHP | Water-to-Air and Brine-to-Air | CF012-2VT/HZC-*****A | [6 empty] | 13500 | 23 | 4.3 | 12000 | 1.125 | 12500 | 17.5 | 3.6 | 9000 | 1.0417
215224492 | FHP | WBAHP | Water-to-Air and Brine-to-Air | CF012-2VT/HZN-*****A | [6 empty] | 13500 | 23 | 4.3 | 11700 | 1.125 | 12500 | 17.5 | 3.6 | 9000 | 1.0417
215224493 | FHP | WBAHP | Water-to-Air and Brine-to-Air | CF015-2VT/HZC-*****A | [6 empty] | 16700 | 24 | 4.3 | 14000 | 1.3917 | 15700 | 18 | 3.6 | 11000 | 1.3083
215224494 | FHP | WBAHP | Water-to-Air and Brine-to-Air | CF015-2VT/HZN-*****A | [6 empty] | 16700 | 23.5 | 4.3 | 14000 | 1.3917 | 15500 | 17.5 | 3.6 | 11000 | 1.2917
203383902 | FHP | WBAHP | Water-to-Air and Brine-to-Air | EP048-1VT*******B | [6 empty] | 51100 | 24 | 4.3 | 40500 | 4.2583 | 46800 | 17.75 | 3.7 | 33400 | 3.9
203383903 | FHP | WBAHP | Water-to-Air and Brine-to-Air | EP048-3VT*******B | [6 empty] | 51100 | 24 | 4.3 | 40500 | 4.2583 | 46800 | 17.75 | 3.7 | 33400 | 3.9
203383904 | FHP | WBAHP | Water-to-Air and Brine-to-Air | EP048-4VT*******B | [6 empty] | 51100 | 24 | 4.3 | 40500 | 4.2583 | 46800 | 17.75 | 3.7 | 33400 | 3.9
203383905 | FHP | WBAHP | Water-to-Air and Brine-to-Air | EP048-1HZ*******B | [6 empty] | 51100 | 24 | 4.5 | 40500 | 4.2583 | 46800 | 17.8 | 3.7 | 33400 | 3.9
203383906 | FHP | WBAHP | Water-to-Air and Brine-to-Air | EP048-3HZ*******B | [6 empty] | 51100 | 24 | 4.5 | 40500 | 4.2583 | 46800 | 17.8 | 3.7 | 33400 | 3.9
203383907 | FHP | WBAHP | Water-to-Air and Brine-to-Air | EP048-4HZ*******B | [6 empty] | 51100 | 24 | 4.5 | 40500 | 4.2583 | 46800 | 17.8 | 3.7 | 33400 | 3.9
203459710 | BOSCH-GEO | WBAHP-CB | Water-to-Air and Brine-to-Air | LM036-1CSC-*****B | LM036-1AV*-*****B | [5 empty] | 40900 | 21.05 | 4.4 | 35200 | 3.4083 | 37900 | 16.25 | 3.65 | 27400 | 3.1583
203459711 | BOSCH-GEO | WBAHP-CB | Water-to-Air and Brine-to-Air | LM036-1CSN-*****B | LM036-1AV*-*****B | [5 empty] | 40900 | 21.05 | 4.4 | 35200 | 3.4083 | 37900 | 16.25 | 3.65 | 27400 | 3.1583
203459712 | BOSCH-GEO | WBAHP-CB | Water-to-Air and Brine-to-Air | LM036-1CSC-*****B | LM036-1AH*-*****B | [5 empty] | 40900 | 22.2 | 4.5 | 35200 | 3.4083 | 37900 | 17.15 | 3.8 | 27400 | 3.1583
203459713 | BOSCH-GEO | WBAHP-CB | Water-to-Air and Brine-to-Air | LM036-1CSN-*****B | LM036-1AH*-*****B | [5 empty] | 40900 | 22.2 | 4.5 | 35200 | 3.4083 | 37900 | 16.95 | 3.8 | 27400 | 3.1583
203459714 | BOSCH-GEO | WBAHP-CB | Water-to-Air and Brine-to-Air | LM048-1CSC-*****A | LM048-1AV/AH*-*****A | [5 empty] | 52800 | 21.25 | 4.6 | 46600 | 4.4 | 48900 | 16.2 | 3.9 | 37800 | 4.075
203459715 | BOSCH-GEO | WBAHP-CB | Water-to-Air and Brine-to-Air | LM048-1CSN-*****A | LM048-1AV/AH*-*****A | [5 empty] | 52800 | 20.35 | 4.5 | 46600 | 4.4 | 48900 | 15.9 | 3.85 | 37800 | 4.075
203459716 | BOSCH-GEO | WBAHP-CB | Water-to-Air and Brine-to-Air | LM060-1CSC-*****A | LM060-1AV/AH*-*****A | [5 empty] | 64500 | 20.5 | 4.4 | 60500 | 5.375 | 58900 | 16.1 | 3.8 | 49000 | 4.9083
203459717 | BOSCH-GEO | WBAHP-CB | Water-to-Air and Brine-to-Air | LM060-1CSN-*****A | LM060-1AV/AH*-*****A | [5 empty] | 64500 | 20.5 | 4.4 | 60500 | 5.375 | 58900 | 16.1 | 3.8 | 49000 | 4.9083
203459723 | FHP | WBAHP-CB | Water-to-Air and Brine-to-Air | LM036-1CSC-*****B | LM036-1AV*-*****B | [5 empty] | 40900 | 21.05 | 4.4 | 35200 | 3.4083 | 37900 | 16.25 | 3.65 | 27400 | 3.1583
203459724 | FHP | WBAHP-CB | Water-to-Air and Brine-to-Air | LM036-1CSN-*****B | LM036-1AV*-*****B | [5 empty] | 40900 | 21.05 | 4.4 | 35200 | 3.4083 | 37900 | 16.25 | 3.65 | 27400 | 3.1583
203459725 | FHP | WBAHP-CB | Water-to-Air and Brine-to-Air | LM036-1CSC-*****B | LM036-1AH*-*****B | [5 empty] | 40900 | 22.2 | 4.5 | 35200 | 3.4083 | 37900 | 17.15 | 3.8 | 27400 | 3.1583
203459726 | FHP | WBAHP-CB | Water-to-Air and Brine-to-Air | LM036-1CSN-*****B | LM036-1AH*-*****B | [5 empty] | 40900 | 22.2 | 4.5 | 35200 | 3.4083 | 37900 | 16.95 | 3.8 | 27400 | 3.1583
203459727 | FHP | WBAHP-CB | Water-to-Air and Brine-to-Air | LM048-1CSC-*****A | LM048-1AV/AH*-*****A | [5 empty] | 52800 | 21.25 | 4.6 | 46600 | 4.4 | 48900 | 16.2 | 3.9 | 37800 | 4.075
203459728 | FHP | WBAHP-CB | Water-to-Air and Brine-to-Air | LM048-1CSN-*****A | LM048-1AV/AH*-*****A | [5 empty] | 52800 | 20.35 | 4.5 | 46600 | 4.4 | 48900 | 15.9 | 3.85 | 37800 | 4.075
203459729 | FHP | WBAHP-CB | Water-to-Air and Brine-to-Air | LM060-1CSC-*****A | LM060-1AV/AH*-*****A | [5 empty] | 64500 | 20.5 | 4.4 | 60500 | 5.375 | 58900 | 16.1 | 3.8 | 49000 | 4.9083
203459730 | FHP | WBAHP-CB | Water-to-Air and Brine-to-Air | LM060-1CSN-*****A | LM060-1AV/AH*-*****A | [5 empty] | 64500 | 20.5 | 4.4 | 60500 | 5.375 | 58900 | 16.1 | 3.8 | 49000 | 4.9083
203459750 | BOSCH | WBAHP-CB | Water-to-Air and Brine-to-Air | LM024-1CS*-*****A | LM024-1AV/AH*****A*A | [5 empty] | 28500 | 22.2 | 4.5 | 22200 | 2.375 | 26200 | 17 | 3.75 | 17700 | 2.1833
203459757 | FHP | WBAHP-CB | Water-to-Air and Brine-to-Air | LM024-1CS*-*****A | LM024-1AV/AH*****A*A | [5 empty] | 28500 | 22.2 | 4.5 | 22200 | 2.375 | 26200 | 17 | 3.75 | 17700 | 2.1833
203466717 | 5 SERIES INDOOR SPLITS | WBAHP-CB | Water-to-Air and Brine-to-Air | NDZ049J1 | SAH048* | [5 empty] | 51000 | 24.2 | 4.6 | 47100 | 4.25 | 46300 | 18 | 3.9 | 37700 | 3.8583
203471325 | 5 SERIES INDOOR SPLITS | WBAHP-C | Water-to-Air and Brine-to-Air | NDZ049J1 | SRAA048* | [5 empty] | 51000 | 24.2 | 4.6 | 47100 | 4.25 | 46300 | 18 | 3.9 | 37700 | 3.8583
203490411 | GeoSmart Energy | WBAHP-CB | Water-to-Air and Brine-to-Air | GTZ049*1*J | SAH048* | [5 empty] | 51000 | 24.2 | 4.6 | 47100 | 4.25 | 46300 | 18 | 3.9 | 37700 | 3.8583
203490420 | GeoSmart Energy | WBAHP-C | Water-to-Air and Brine-to-Air | GTZ049*1*J | SRAA048* | [5 empty] | 51000 | 24.2 | 4.6 | 47100 | 4.25 | 46300 | 18 | 3.9 | 37700 | 3.8583
203495469 | GEOSTAR | WBAHP | Water-to-Air and Brine-to-Air | 101/102J049**1*(1,2,4) |  | 49100 | 17.2 | 5.5 | 59000 | 4.0917 | 54100 | 24.5 | 4.6 | 47200 | 4.5083 | 50800 | 19.3 | 4 | 38200 | 4.2333
203495470 | GEOSTAR | WBAHP-CB | Water-to-Air and Brine-to-Air | 103J049**1 | SAH048* | [5 empty] | 51000 | 24.2 | 4.6 | 47100 | 4.25 | 46300 | 18 | 3.9 | 37700 | 3.8583
212505509 | HYDROTECH | WBAHP | Water-to-Air and Brine-to-Air | WSH6036AM* | [6 empty] | 39000 | 23.2 | 4.1 | 34000 | 3.25 | 36500 | 18 | 3.6 | 27000 | 3.0417
212505510 | HYDROTECH | WBAHP | Water-to-Air and Brine-to-Air | WSH6042AM* | [6 empty] | 44500 | 23.3 | 4.3 | 40000 | 3.7083 | 43000 | 18.5 | 3.8 | 31500 | 3.5833
212505511 | HYDROTECH | WBAHP | Water-to-Air and Brine-to-Air | WSH6048AM* | [6 empty] | 53000 | 23.6 | 4.2 | 46000 | 4.4167 | 49500 | 18.1 | 3.6 | 36000 | 4.125
212505512 | AE Air | WBAHP | Water-to-Air and Brine-to-Air | WSH6024AM* | [6 empty] | 28500 | 25.8 | 4.3 | 23000 | 2.375 | 26500 | 18.4 | 3.6 | 18500 | 2.2083
212505513 | AE Air | WBAHP | Water-to-Air and Brine-to-Air | WSH6036AM* | [6 empty] | 39000 | 23.2 | 4.1 | 34000 | 3.25 | 36500 | 18 | 3.6 | 27000 | 3.0417
212505514 | AE Air | WBAHP | Water-to-Air and Brine-to-Air | WSH6042AM* | [6 empty] | 44500 | 23.3 | 4.3 | 40000 | 3.7083 | 43000 | 18.5 | 3.8 | 31500 | 3.5833
212505515 | AE Air | WBAHP | Water-to-Air and Brine-to-Air | WSH6048AM* | [6 empty] | 53000 | 23.6 | 4.2 | 46000 | 4.4167 | 49500 | 18.1 | 3.6 | 36000 | 4.125
212508378 | HYDROTECH | WBAHP | Water-to-Air and Brine-to-Air | WSH6024AN* | [6 empty] | 28500 | 25.8 | 4.3 | 23000 | 2.375 | 26500 | 18.4 | 3.6 | 18500 | 2.2083
212508380 | HYDROTECH | WBAHP | Water-to-Air and Brine-to-Air | WSH6030AN* | [6 empty] | 32000 | 24 | 4.2 | 26000 | 2.6667 | 30000 | 18.4 | 3.6 | 21000 | 2.5
212508382 | HYDROTECH | WBAHP | Water-to-Air and Brine-to-Air | WSH6036AN* | [6 empty] | 39000 | 23.2 | 4.1 | 34000 | 3.25 | 36500 | 18 | 3.6 | 27000 | 3.0417
212508384 | HYDROTECH | WBAHP | Water-to-Air and Brine-to-Air | WSH6042AN* | [6 empty] | 44500 | 23.3 | 4.3 | 40000 | 3.7083 | 43000 | 18.5 | 3.8 | 31500 | 3.5833
212508386 | HYDROTECH | WBAHP | Water-to-Air and Brine-to-Air | WSH6048AN* | [6 empty] | 53000 | 23.6 | 4.2 | 46000 | 4.4167 | 49500 | 18.1 | 3.6 | 36000 | 4.125
212508395 | AE Air | WBAHP | Water-to-Air and Brine-to-Air | WSH6024AN* | [6 empty] | 28500 | 25.8 | 4.3 | 23000 | 2.375 | 26500 | 18.4 | 3.6 | 18500 | 2.2083
212508397 | AE Air | WBAHP | Water-to-Air and Brine-to-Air | WSH6030AN* | [6 empty] | 32000 | 24 | 4.2 | 26000 | 2.6667 | 30000 | 18.4 | 3.6 | 21000 | 2.5
212508399 | AE Air | WBAHP | Water-to-Air and Brine-to-Air | WSH6036AN* | [6 empty] | 39000 | 23.2 | 4.1 | 34000 | 3.25 | 36500 | 18 | 3.6 | 27000 | 3.0417
212508401 | AE Air | WBAHP | Water-to-Air and Brine-to-Air | WSH6042AN* | [6 empty] | 44500 | 23.3 | 4.3 | 40000 | 3.7083 | 43000 | 18.5 | 3.8 | 31500 | 3.5833
212508403 | AE Air | WBAHP | Water-to-Air and Brine-to-Air | WSH6048AN* | [6 empty] | 53000 | 23.6 | 4.2 | 46000 | 4.4167 | 49500 | 18.1 | 3.6 | 36000 | 4.125
206438813 | FHP | WBAHP | Water-to-Air and Brine-to-Air | EP012-1VTC-*****B | [6 empty] | 14200 | 22.7 | 4.3 | 12000 | 1.1833 | 12600 | 17.5 | 3.6 | 9300 | 1.05
206438814 | FHP | WBAHP | Water-to-Air and Brine-to-Air | EP012-1HZC-*****B | [6 empty] | 14200 | 22.7 | 4.3 | 12000 | 1.1833 | 12600 | 17.5 | 3.6 | 9300 | 1.05
206438815 | FHP | WBAHP | Water-to-Air and Brine-to-Air | EP012-1VTN-*****B | [6 empty] | 14200 | 22.7 | 4.1 | 12000 | 1.1833
206438816 | FHP | WBAHP | Water-to-Air and Brine-to-Air | EP012-1HZN-*****B | [6 empty] | 14200 | 22.7 | 4.1 | 12000 | 1.1833
206438817 | FHP | WBAHP | Water-to-Air and Brine-to-Air | EP012-0VTC-*****B | [6 empty] | 14200 | 22.7 | 4.3 | 12000 | 1.1833 | 12600 | 17.5 | 3.6 | 9300 | 1.05
206438818 | FHP | WBAHP | Water-to-Air and Brine-to-Air | EP012-2VTC-*****B | [6 empty] | 14200 | 22.7 | 4.3 | 12000 | 1.1833 | 12600 | 17.5 | 3.6 | 9300 | 1.05
206438819 | FHP | WBAHP | Water-to-Air and Brine-to-Air | EP012-0HZC-*****B | [6 empty] | 14200 | 22.7 | 4.3 | 12000 | 1.1833 | 12600 | 17.5 | 3.6 | 9300 | 1.05
206438820 | FHP | WBAHP | Water-to-Air and Brine-to-Air | EP012-2HZC-*****B | [6 empty] | 14200 | 22.7 | 4.3 | 12000 | 1.1833 | 12600 | 17.5 | 3.6 | 9300 | 1.05
206438821 | FHP | WBAHP | Water-to-Air and Brine-to-Air | EP012-0VTN-*****B | [6 empty] | 14200 | 22.7 | 4.1 | 12000 | 1.1833
206438822 | FHP | WBAHP | Water-to-Air and Brine-to-Air | EP012-2VTN-*****B | [6 empty] | 14200 | 22.7 | 4.1 | 12000 | 1.1833
206438823 | FHP | WBAHP | Water-to-Air and Brine-to-Air | EP012-0HZN-*****B | [6 empty] | 14200 | 22.7 | 4.1 | 12000 | 1.1833
206438824 | FHP | WBAHP | Water-to-Air and Brine-to-Air | EP012-2HZN-*****B | [6 empty] | 14200 | 22.7 | 4.1 | 12000 | 1.1833
217351919 | TEMPSTAR | WBAHP-CB | Water-to-Air and Brine-to-Air | HS024SR*C******1 | F(C,T)MA5*36**** | [5 empty] | 28200 | 24.2 | 4.9 | 23400 | 2.35 | 26000 | 18.5 | 4.1 | 18800 | 2.1667
217351920 | TEMPSTAR | WBAHP-CB | Water-to-Air and Brine-to-Air | HS024SR*N******1 | F(C,T)MA5*36**** | [5 empty] | 27600 | 23.7 | 4.8 | 23000 | 2.3 | 25400 | 18.1 | 4 | 18400 | 2.1167
217351921 | TEMPSTAR | WBAHP-CB | Water-to-Air and Brine-to-Air | HS036SR*C******1 | F(C,T)MA5*36**** | [5 empty] | 40000 | 21.7 | 4.6 | 36600 | 3.3333 | 36800 | 16.9 | 3.7 | 28200 | 3.0667
217351922 | TEMPSTAR | WBAHP-CB | Water-to-Air and Brine-to-Air | HS036SR*N******1 | F(C,T)MA5*36**** | [5 empty] | 39000 | 21.3 | 4.5 | 35800 | 3.25 | 36000 | 16.6 | 3.7 | 27600 | 3
217351923 | TEMPSTAR | WBAHP-CB | Water-to-Air and Brine-to-Air | HS036SR*C******1 | F(C,T)MA5*48**** | [5 empty] | 41000 | 22.8 | 4.8 | 34800 | 3.4167 | 39000 | 18.5 | 3.7 | 27400 | 3.25
217351924 | TEMPSTAR | WBAHP-CB | Water-to-Air and Brine-to-Air | HS036SR*N******1 | F(C,T)MA5*48**** | [5 empty] | 40500 | 22.3 | 4.7 | 34200 | 3.375 | 38000 | 18.1 | 3.7 | 26800 | 3.1667
217351925 | TEMPSTAR | WBAHP-CB | Water-to-Air and Brine-to-Air | HS048SR*C******1 | F(C,T)MA5*48**** | [5 empty] | 52000 | 21.5 | 4.6 | 46500 | 4.3333 | 48500 | 17.1 | 4 | 37800 | 4.0417
217351926 | TEMPSTAR | WBAHP-CB | Water-to-Air and Brine-to-Air | HS048SR*N******1 | F(C,T)MA5*48**** | [5 empty] | 51000 | 21 | 4.5 | 45500 | 4.25 | 47500 | 16.7 | 3.9 | 37000 | 3.9583
217351927 | TEMPSTAR | WBAHP-CB | Water-to-Air and Brine-to-Air | HS060SR*C******1 | F(C,T)MA5*60**** | [5 empty] | 63500 | 21.7 | 4.4 | 60000 | 5.2917 | 60500 | 17.6 | 3.7 | 47000 | 5.0417
217351928 | TEMPSTAR | WBAHP-CB | Water-to-Air and Brine-to-Air | HS060SR*N******1 | F(C,T)MA5*60**** | [5 empty] | 62500 | 21.3 | 4.3 | 59000 | 5.2083 | 59500 | 17.3 | 3.7 | 46000 | 4.9583
217351930 | TEMPSTAR | WBAHP-C | Water-to-Air and Brine-to-Air | HS024SR*C******1 | EAM5*2*M*** | [5 empty] | 27200 | 24.8 | 4.5 | 23900 | 2.2667 | 25900 | 17.5 | 3.8 | 18900 | 2.1583
217351931 | TEMPSTAR | WBAHP-C | Water-to-Air and Brine-to-Air | HS024SR*N******1 | EAM5*2*M*** | [5 empty] | 26700 | 24.3 | 4.4 | 23400 | 2.225 | 25400 | 17.1 | 3.7 | 18500 | 2.1167
217351932 | TEMPSTAR | WBAHP-C | Water-to-Air and Brine-to-Air | HS036SR*C******1 | EAM5*3*M*** | [5 empty] | 40300 | 22.8 | 4.4 | 34500 | 3.3583 | 37400 | 17.7 | 3.6 | 27600 | 3.1167
217351933 | TEMPSTAR | WBAHP-C | Water-to-Air and Brine-to-Air | HS036SR*N******1 | EAM5*3*M*** | [5 empty] | 39500 | 22.3 | 4.3 | 33800 | 3.2917 | 36600 | 17.4 | 3.6 | 27100 | 3.05
217351934 | TEMPSTAR | WBAHP-C | Water-to-Air and Brine-to-Air | HS048SR*C******1 | EAM5*4*M*** | [5 empty] | 54600 | 22.3 | 4.6 | 46600 | 4.55 | 49000 | 17.1 | 3.9 | 37900 | 4.0833
217351935 | TEMPSTAR | WBAHP-C | Water-to-Air and Brine-to-Air | HS048SR*N******1 | EAM5*4*M*** | [5 empty] | 53500 | 21.9 | 4.5 | 45600 | 4.4583 | 48000 | 16.7 | 3.8 | 37100 | 4
217351941 | TEMPSTAR | WBWHP | Water-to-Water and Brine-to-Water | HW024WR********1 |  | 22600 | 15.8 | 5.09 | 31400 | 1.8833 | 24400 | 24.4 | 4.25 | 25600 | 2.0333 | 23600 | 18.7 | 3.26 | 19800 | 1.9667
217351942 | TEMPSTAR | WBWHP | Water-to-Water and Brine-to-Water | HW036WR********1 | [6 empty] | 34600 | 21.5 | 3.96 | 37200 | 2.8833 | 33000 | 16.5 | 3.16 | 28800 | 2.75
217351943 | TEMPSTAR | WBWHP | Water-to-Water and Brine-to-Water | HW048WR********1 | [6 empty] | 44000 | 21.5 | 4.25 | 50000 | 3.6667 | 42500 | 16.9 | 3.46 | 39500 | 3.5417
217351944 | TEMPSTAR | WBWHP | Water-to-Water and Brine-to-Water | HW060WR********1 | [6 empty] | 55000 | 20.7 | 3.96 | 59500 | 4.5833 | 51500 | 15.9 | 3.16 | 47500 | 4.2917
8332268 | GEOCOMFORT | WBAHP | Water-to-Air and Brine-to-Air | GYT024 | [6 empty] | 29200 | 25.7 | 5.3 | 23400 | 2.4333 | 27100 | 19.9 | 4.3 | 19000 | 2.2583
8332358 | HYDRON MODULE | WBAHP | Water-to-Air and Brine-to-Air | HYT024 | [6 empty] | 29200 | 25.7 | 5.3 | 23400 | 2.4333 | 27100 | 19.9 | 4.3 | 19000 | 2.2583
8332380 | TETCO | WBAHP | Water-to-Air and Brine-to-Air | TYT024 | [6 empty] | 29200 | 25.7 | 5.3 | 23400 | 2.4333 | 27100 | 19.9 | 4.3 | 19000 | 2.2583
8332431 | GEOCOMFORT | WBAHP | Water-to-Air and Brine-to-Air | GYT024*2 | [6 empty] | 29200 | 25.7 | 5.3 | 23400 | 2.4333 | 27100 | 19.9 | 4.3 | 19000 | 2.2583
8332452 | HYDRON MODULE | WBAHP | Water-to-Air and Brine-to-Air | HYT024*2 | [6 empty] | 29200 | 25.7 | 5.3 | 23400 | 2.4333 | 27100 | 19.9 | 4.3 | 19000 | 2.2583
8332472 | TETCO | WBAHP | Water-to-Air and Brine-to-Air | TYT024*2 | [6 empty] | 29200 | 25.7 | 5.3 | 23400 | 2.4333 | 27100 | 19.9 | 4.3 | 19000 | 2.2583
8332525 | GEOCOMFORT | WBAHP | Water-to-Air and Brine-to-Air | GYT024*3 | [6 empty] | 29200 | 25.7 | 5.3 | 23400 | 2.4333 | 27100 | 19.9 | 4.3 | 19000 | 2.2583
8332545 | HYDRON MODULE | WBAHP | Water-to-Air and Brine-to-Air | HYT024*3 | [6 empty] | 29200 | 25.7 | 5.3 | 23400 | 2.4333 | 27100 | 19.9 | 4.3 | 19000 | 2.2583
8332563 | TETCO | WBAHP | Water-to-Air and Brine-to-Air | TYT024*3 | [6 empty] | 29200 | 25.7 | 5.3 | 23400 | 2.4333 | 27100 | 19.9 | 4.3 | 19000 | 2.2583
8560913 | GEOCOMFORT | WBAHP | Water-to-Air and Brine-to-Air | GVS009 | [6 empty] | 11900 | 22.1 | 4.4 | 10600 | 0.99167 | 10900 | 17.4 | 3.6 | 8500 | 0.90833
8560914 | HYDRON MODULE | WBAHP | Water-to-Air and Brine-to-Air | HVS009 | [6 empty] | 11900 | 22.1 | 4.4 | 10600 | 0.99167 | 10900 | 17.4 | 3.6 | 8500 | 0.90833
8560915 | TETCO | WBAHP | Water-to-Air and Brine-to-Air | TVS009 | [6 empty] | 11900 | 22.1 | 4.4 | 10600 | 0.99167 | 10900 | 17.4 | 3.6 | 8500 | 0.90833
8560916 | GEOCOMFORT | WBAHP | Water-to-Air and Brine-to-Air | GVS009*A | [6 empty] | 11900 | 22.1 | 4.4 | 10600 | 0.99167 | 10900 | 17.4 | 3.6 | 8500 | 0.90833
8560917 | HYDRON MODULE | WBAHP | Water-to-Air and Brine-to-Air | HVS009*A | [6 empty] | 11900 | 22.1 | 4.4 | 10600 | 0.99167 | 10900 | 17.4 | 3.6 | 8500 | 0.90833
8560918 | TETCO | WBAHP | Water-to-Air and Brine-to-Air | TVS009*A | [6 empty] | 11900 | 22.1 | 4.4 | 10600 | 0.99167 | 10900 | 17.4 | 3.6 | 8500 | 0.90833
8560919 | GEOCOMFORT | WBAHP | Water-to-Air and Brine-to-Air | GVS009*9 | [6 empty] | 11900 | 22.1 | 4.4 | 10600 | 0.99167 | 10900 | 17.4 | 3.6 | 8500 | 0.90833
8560920 | HYDRON MODULE | WBAHP | Water-to-Air and Brine-to-Air | HVS009*9 | [6 empty] | 11900 | 22.1 | 4.4 | 10600 | 0.99167 | 10900 | 17.4 | 3.6 | 8500 | 0.90833
8560921 | TETCO | WBAHP | Water-to-Air and Brine-to-Air | TVS009*9 | [6 empty] | 11900 | 22.1 | 4.4 | 10600 | 0.99167 | 10900 | 17.4 | 3.6 | 8500 | 0.90833
8560930 | GEOCOMFORT | WBAHP | Water-to-Air and Brine-to-Air | GVS012 | [6 empty] | 13400 | 24.1 | 4.3 | 12100 | 1.1167 | 11900 | 18.1 | 3.6 | 9400 | 0.99167
8560931 | HYDRON MODULE | WBAHP | Water-to-Air and Brine-to-Air | HVS012 | [6 empty] | 13400 | 24.1 | 4.3 | 12100 | 1.1167 | 11900 | 18.1 | 3.6 | 9400 | 0.99167
8560932 | TETCO | WBAHP | Water-to-Air and Brine-to-Air | TVS012 | [6 empty] | 13400 | 24.1 | 4.3 | 12100 | 1.1167 | 11900 | 18.1 | 3.6 | 9400 | 0.99167
8560938 | GEOCOMFORT | WBAHP | Water-to-Air and Brine-to-Air | GVS015 |  | 15100 | 17.5 | 6 | 17900 | 1.2583 | 17500 | 28.8 | 5.1 | 14600 | 1.4583 | 16000 | 19.8 | 4.1 | 11600 | 1.3333
8560939 | HYDRON MODULE | WBAHP | Water-to-Air and Brine-to-Air | HVS015 |  | 15100 | 17.5 | 6 | 17900 | 1.2583 | 17500 | 28.8 | 5.1 | 14600 | 1.4583 | 16000 | 19.8 | 4.1 | 11600 | 1.3333
8560940 | TETCO | WBAHP | Water-to-Air and Brine-to-Air | TVS015 |  | 15100 | 17.5 | 6 | 17900 | 1.2583 | 17500 | 28.8 | 5.1 | 14600 | 1.4583 | 16000 | 19.8 | 4.1 | 11600 | 1.3333
8560941 | GEOCOMFORT | WBAHP | Water-to-Air and Brine-to-Air | GVS015*A |  | 15100 | 17.5 | 6 | 17900 | 1.2583 | 17500 | 28.8 | 5.1 | 14600 | 1.4583 | 16000 | 19.8 | 4.1 | 11600 | 1.3333
8560942 | HYDRON MODULE | WBAHP | Water-to-Air and Brine-to-Air | HVS015*A |  | 15100 | 17.5 | 6 | 17900 | 1.2583 | 17500 | 28.8 | 5.1 | 14600 | 1.4583 | 16000 | 19.8 | 4.1 | 11600 | 1.3333
8560943 | TETCO | WBAHP | Water-to-Air and Brine-to-Air | TVS015*A |  | 15100 | 17.5 | 6 | 17900 | 1.2583 | 17500 | 28.8 | 5.1 | 14600 | 1.4583 | 16000 | 19.8 | 4.1 | 11600 | 1.3333
8560946 | GEOCOMFORT | WBAHP | Water-to-Air and Brine-to-Air | GVS015*****1 |  | 15200 | 18.8 | 6.4 | 17700 | 1.2667 | 17400 | 31.6 | 5.4 | 14400 | 1.45 | 16000 | 22.3 | 4.3 | 11500 | 1.3333
8560947 | HYDRON MODULE | WBAHP | Water-to-Air and Brine-to-Air | HVS015*****1 |  | 15200 | 18.8 | 6.4 | 17700 | 1.2667 | 17400 | 31.6 | 5.4 | 14400 | 1.45 | 16000 | 22.3 | 4.3 | 11500 | 1.3333
10447650 | RHEEM | WBAHP-C | Water-to-Air and Brine-to-Air | RPVS/EC025 | RCFL-HM2621 | [5 empty] | 26400 | 22.5 | 4.5 | 22900 | 2.2 | 26000 | 18 | 3.8 | 18600 | 2.1667
10447662 | RHEEM | WBAHP-C | Water-to-Air and Brine-to-Air | RPVS/EC036 | RCFL-HM38** | [5 empty] | 40200 | 22.3 | 4.4 | 32800 | 3.35 | 38000 | 17.3 | 3.7 | 26600 | 3.1667
10447665 | RHEEM | WBAHP-C | Water-to-Air and Brine-to-Air | RPVS/EC048 | RCFL-HM48** | [5 empty] | 52000 | 21.3 | 4.2 | 46100 | 4.3333 | 48400 | 16.4 | 3.5 | 36000 | 4.0333
10581108 | 5 SERIES | WBAHP | Water-to-Air and Brine-to-Air | NDP026H1*1 | [6 empty] | 26200 | 22.5 | 4.7 | 23800 | 2.1833 | 24800 | 17.9 | 3.9 | 19300 | 2.0667
10581109 | 5 SERIES | WBAHP | Water-to-Air and Brine-to-Air | NDP038H1*(1,2) |  | 36500 | 17 | 5.4 | 41900 | 3.0417 | 40000 | 24.4 | 4.8 | 34700 | 3.3333 | 38200 | 19.7 | 4.1 | 28300 | 3.1833
10581110 | 5 SERIES | WBAHP | Water-to-Air and Brine-to-Air | NDP049H1*1 |  | 48800 | 16.7 | 5.4 | 57700 | 4.0667 | 53800 | 24.3 | 4.5 | 46900 | 4.4833 | 50400 | 19 | 4 | 38000 | 4.2
204031802 | YORK BY JOHNSON CONTROLS | WBAHP | Water-to-Air and Brine-to-Air | YAFT049**1*(1,2,4)*J |  | 49100 | 17.2 | 5.5 | 59000 | 4.0917 | 54100 | 24.5 | 4.6 | 47200 | 4.5083 | 50800 | 19.3 | 4 | 38200 | 4.2333
204031806 | YORK BY JOHNSON CONTROLS | WBAHP | Water-to-Air and Brine-to-Air | YAFS048**1*(0,3)*J | [6 empty] | 48900 | 22.3 | 4.2 | 44700 | 4.075
204031808 | YORK BY JOHNSON CONTROLS | WBAHP | Water-to-Air and Brine-to-Air | YAFS048**1*(1,2,4)*J | [6 empty] | 50300 | 25.9 | 4.7 | 44700 | 4.1917 | 45900 | 18.8 | 4 | 36400 | 3.825
4219428 | NORDIC | WBAHP | Water-to-Air and Brine-to-Air | RH25HACW-P-1T-*-SDE** | [6 empty] | 26200 | 22 | 4.2 | 22500 | 2.1833 | 24100 | 16.1 | 3.4 | 17700 | 2.0083
4219442 | NORDIC | WBAHP-CB | Water-to-Air and Brine-to-Air | RS25HACW-P-1T-* | AH-25-P-1-***** | [5 empty] | 26800 | 23.1 | 4.4 | 23100 | 2.2333 | 24800 | 17 | 3.6 | 18300 | 2.0667
202391445 | CARRIER | WBAHP | Water-to-Air and Brine-to-Air | 50PSV012**C3/CA | [6 empty] | 14200 | 22.7 | 4.3 | 12000 | 1.1833 | 12600 | 17.5 | 3.6 | 9300 | 1.05
202391446 | CARRIER | WBAHP | Water-to-Air and Brine-to-Air | 50PSH012**C3/CA | [6 empty] | 14200 | 22.7 | 4.3 | 12000 | 1.1833 | 12600 | 17.5 | 3.6 | 9300 | 1.05
202391447 | CARRIER | WBAHP | Water-to-Air and Brine-to-Air | 50PSV012**N3/CA | [6 empty] | 14200 | 22.7 | 4.1 | 12000 | 1.1833
202391448 | CARRIER | WBAHP | Water-to-Air and Brine-to-Air | 50PSH012**N3/CA | [6 empty] | 14200 | 22.7 | 4.1 | 12000 | 1.1833
202391449 | CARRIER | WBAHP | Water-to-Air and Brine-to-Air | 50PSV012**C0/BA | [6 empty] | 14200 | 22.7 | 4.3 | 12000 | 1.1833 | 12600 | 17.5 | 3.6 | 9300 | 1.05
202391450 | CARRIER | WBAHP | Water-to-Air and Brine-to-Air | 50PSV012**C4/DA | [6 empty] | 14200 | 22.7 | 4.3 | 12000 | 1.1833 | 12600 | 17.5 | 3.6 | 9300 | 1.05
202391451 | CARRIER | WBAHP | Water-to-Air and Brine-to-Air | 50PSH012**C0/BA | [6 empty] | 14200 | 22.7 | 4.3 | 12000 | 1.1833 | 12600 | 17.5 | 3.6 | 9300 | 1.05
7499460 | FHP | WBAHP | Water-to-Air and Brine-to-Air | EP024-1HZ/VT | [6 empty] | 28400 | 27.35 | 4.5 | 23700 | 2.3667 | 26000 | 19.8 | 3.7 | 18000 | 2.1667
7499461 | FHP | WBAHP | Water-to-Air and Brine-to-Air | EP024-2HZ/VT | [6 empty] | 28400 | 27.35 | 4.5 | 23700 | 2.3667 | 26000 | 19.8 | 3.7 | 18000 | 2.1667
7499463 | FHP | WBAHP | Water-to-Air and Brine-to-Air | EP024-3HZ/VT | [6 empty] | 28400 | 27.35 | 4.5 | 23700 | 2.3667 | 26000 | 19.8 | 3.7 | 18000 | 2.1667
7499464 | FHP | WBAHP | Water-to-Air and Brine-to-Air | EP024-4HZ/VT | [6 empty] | 28400 | 27.35 | 4.5 | 23700 | 2.3667 | 26000 | 19.8 | 3.7 | 18000 | 2.1667
7499465 | FHP | WBAHP | Water-to-Air and Brine-to-Air | EP030-1HZ/VT | [6 empty] | 31000 | 27 | 4.95 | 25000 | 2.5833 | 28500 | 19.4 | 3.95 | 20300 | 2.375
7499466 | FHP | WBAHP | Water-to-Air and Brine-to-Air | EP030-2HZ/VT | [6 empty] | 31000 | 27 | 4.95 | 25000 | 2.5833 | 28500 | 19.4 | 3.95 | 20300 | 2.375
7499467 | FHP | WBAHP | Water-to-Air and Brine-to-Air | EP030-3HZ/VT | [6 empty] | 31000 | 27 | 4.95 | 25000 | 2.5833 | 28500 | 19.4 | 3.95 | 20300 | 2.375
202330326 | AAON, Inc. | WBAHP | Water-to-Air and Brine-to-Air | WH-048-3-H-ACAC-C0-10-100-A | [6 empty] | 57100 | 21.3 | 4.2 | 52100 | 4.7583
202330327 | AAON, Inc. | WBAHP | Water-to-Air and Brine-to-Air | WH-048-2-H-ACAC-C0-10-200-A | [6 empty] | 59400 | 24.4 | 4.3 | 52000 | 4.95 | 54100 | 18.7 | 4 | 43100 | 4.5083
202330328 | AAON, Inc. | WBAHP | Water-to-Air and Brine-to-Air | WH-048-3-H-ACAC-C0-10-200-A | [6 empty] | 59400 | 24.4 | 4.3 | 52000 | 4.95 | 54100 | 18.7 | 4 | 43100 | 4.5083
207178494 | GEOSTAR | WBAHP | Water-to-Air and Brine-to-Air | 161/162J049**1*(1,2,4) |  | 49100 | 17.2 | 5.5 | 59000 | 4.0917 | 54100 | 24.5 | 4.6 | 47200 | 4.5083 | 50800 | 19.3 | 4 | 38200 | 4.2333
207178526 | GEOSTAR | WBAHP | Water-to-Air and Brine-to-Air | 161/162H026**1*(1,4)***** |  | 24900 | 16.8 | 5.5 | 30100 | 2.075 | 27700 | 24 | 4.8 | 23900 | 2.3083 | 26400 | 19.6 | 4 | 19500 | 2.2
207178527 | GEOSTAR | WBAHP | Water-to-Air and Brine-to-Air | 161/162J038**1*(1,2,4)***** |  | 36500 | 17 | 5.5 | 43300 | 3.0417 | 40000 | 24.4 | 4.9 | 35000 | 3.3333 | 38200 | 19.7 | 4.2 | 28500 | 3.1833
5296250 | TRANE | WBAHP | Water-to-Air and Brine-to-Air | EXVF0301 | [6 empty] | 31500 | 25.1 | 4.8 | 27400 | 2.625 | 29200 | 19.3 | 3.9 | 20900 | 2.4333
5296251 | TRANE | WBAHP | Water-to-Air and Brine-to-Air | EXVF0302 | [6 empty] | 31500 | 25.1 | 4.8 | 27400 | 2.625 | 29200 | 19.3 | 3.9 | 20900 | 2.4333
5296252 | TRANE | WBAHP | Water-to-Air and Brine-to-Air | EXVF0307 | [6 empty] | 31500 | 25.1 | 4.8 | 27400 | 2.625 | 29200 | 19.3 | 3.9 | 20900 | 2.4333
5296253 | TRANE | WBAHP | Water-to-Air and Brine-to-Air | EXVF0361 | [6 empty] | 38600 | 24.4 | 4.51 | 35100 | 3.2167
5296254 | TRANE | WBAHP | Water-to-Air and Brine-to-Air | EXVF0362 | [6 empty] | 38600 | 24.4 | 4.51 | 35100 | 3.2167
5296255 | TRANE | WBAHP | Water-to-Air and Brine-to-Air | EXVF0363 | [6 empty] | 38600 | 24.4 | 4.51 | 35100 | 3.2167
5296256 | TRANE | WBAHP | Water-to-Air and Brine-to-Air | EXVF0364 | [6 empty] | 38600 | 24.4 | 4.51 | 35100 | 3.2167
10268252 | TETCO | WBAHP-C | Water-to-Air and Brine-to-Air | TBT048 | MCD060 | 48600 | 16.5 | 5.2 | 55000 | 4.05 | 54100 | 24.9 | 4.6 | 46500 | 4.5083 | 50800 | 19.2 | 4 | 37200 | 4.2333
10268253 | GEOCOMFORT | WBAHP-C | Water-to-Air and Brine-to-Air | GBT048*2 | MCD060 | 48600 | 16.5 | 5.2 | 55000 | 4.05 | 54100 | 24.9 | 4.6 | 46500 | 4.5083 | 50800 | 19.2 | 4 | 37200 | 4.2333
10268254 | HYDRON MODULE | WBAHP-C | Water-to-Air and Brine-to-Air | HBT048*2 | MCD060 | 48600 | 16.5 | 5.2 | 55000 | 4.05 | 54100 | 24.9 | 4.6 | 46500 | 4.5083 | 50800 | 19.2 | 4 | 37200 | 4.2333
10268255 | TETCO | WBAHP-C | Water-to-Air and Brine-to-Air | TBT048*2 | MCD060 | 48600 | 16.5 | 5.2 | 55000 | 4.05 | 54100 | 24.9 | 4.6 | 46500 | 4.5083 | 50800 | 19.2 | 4 | 37200 | 4.2333
202443467 | YORK BY JOHNSON CONTROLS | WBAHP | Water-to-Air and Brine-to-Air | YAFS042**1*(0,3)*J | [6 empty] | 42300 | 23.3 | 4.3 | 36000 | 3.525
202443468 | YORK BY JOHNSON CONTROLS | WBAHP | Water-to-Air and Brine-to-Air | YAFS036**1*(1,2,4)*J |  | 32300 | 18.8 | 5.7 | 36500 | 2.6917 | 36800 | 28.8 | 4.9 | 29200 | 3.0667 | 33700 | 22 | 4.2 | 24400 | 2.8083
202443469 | YORK BY JOHNSON CONTROLS | WBAHP | Water-to-Air and Brine-to-Air | YAFS042**1*(1,2,4)*J |  | 39000 | 18.6 | 5.8 | 45600 | 3.25 | 43900 | 28.1 | 4.9 | 36100 | 3.6583 | 40700 | 21.7 | 4 | 28900 | 3.3917
202607199 | WHALEN | WBAHP | Water-to-Air and Brine-to-Air | CASH*054AB**A**(D,E) | [6 empty] | 60000 | 22 | 4.1 | 42000 | 5
8786552 | GEOSTAR | WBAHP | Water-to-Air and Brine-to-Air | 101/102H012**1*0***** | [6 empty] | 13200 | 23.1 | 4.2 | 12000 | 1.1
8786553 | GeoSmart Energy | WBAHP | Water-to-Air and Brine-to-Air | GS012**1*0********H | [6 empty] | 13200 | 23.1 | 4.2 | 12000 | 1.1
8786554 | YORK BY JOHNSON CONTROLS | WBAHP | Water-to-Air and Brine-to-Air | YAFS012**1*0****H | [6 empty] | 13200 | 23.1 | 4.2 | 12000 | 1.1
8786557 | GEOSTAR | WBAHP | Water-to-Air and Brine-to-Air | 101/102H018**1*(1,4)***** | [6 empty] | 20600 | 26 | 4.6 | 18700 | 1.7167 | 18500 | 18.3 | 3.8 | 14500 | 1.5417
8103479 | TRANE | WBAHP | Water-to-Air and Brine-to-Air | DXHF0241 |  | 26200 | 17.7 | 5.4 | 31700 | 2.1833 | 29100 | 26 | 4.7 | 25600 | 2.425 | 25893 | 17.58 | 3.8 | 18700 | 2.1578
8105907 | TRANE | WBAHP | Water-to-Air and Brine-to-Air | DXHF0242 |  | 26200 | 17.7 | 5.4 | 31700 | 2.1833 | 29100 | 26 | 4.7 | 25600 | 2.425 | 25893 | 17.58 | 3.8 | 18700 | 2.1578
8105909 | TRANE | WBAHP | Water-to-Air and Brine-to-Air | DXHF0243 |  | 26200 | 17.7 | 5.4 | 31700 | 2.1833 | 29100 | 26 | 4.7 | 25600 | 2.425 | 25893 | 17.58 | 3.8 | 18700 | 2.1578
8105911 | TRANE | WBAHP | Water-to-Air and Brine-to-Air | DXHF0244 |  | 26200 | 17.7 | 5.4 | 31700 | 2.1833 | 29100 | 26 | 4.7 | 25600 | 2.425 | 25893 | 17.58 | 3.8 | 18700 | 2.1578
8105912 | TRANE | WBAHP | Water-to-Air and Brine-to-Air | DXHF0247 |  | 26200 | 17.7 | 5.4 | 31700 | 2.1833 | 29100 | 26 | 4.7 | 25600 | 2.425 | 25893 | 17.58 | 3.8 | 18700 | 2.1578
202330407 | AAON, Inc. | WBAHP | Water-to-Air and Brine-to-Air | WV-048-2-H-ACAC-C0-10-200-A | [6 empty] | 55100 | 25.4 | 4.5 | 52200 | 4.5917 | 50500 | 19 | 3.7 | 40100 | 4.2083
202330408 | AAON, Inc. | WBAHP | Water-to-Air and Brine-to-Air | WV-048-3-H-ACAC-C0-10-200-A | [6 empty] | 55100 | 25.4 | 4.5 | 52200 | 4.5917 | 50500 | 19 | 3.7 | 40100 | 4.2083
202330417 | AAON, Inc. | WBAHP | Water-to-Air and Brine-to-Air | WV-024-A-H-DCAC-C0-10-200-A | [6 empty] | 27500 | 22.3 | 4.4 | 23400 | 2.2917
202330418 | AAON, Inc. | WBAHP | Water-to-Air and Brine-to-Air | WV-024-A-H-DCAC-C0-10-D00-A | [6 empty] | 29000 | 22.7 | 4.4 | 21800 | 2.4167 | 26900 | 18.1 | 3.82 | 16700 | 2.2417
202330419 | AAON, Inc. | WBAHP | Water-to-Air and Brine-to-Air | WV-024-3-H-DCAC-C0-10-200-A | [6 empty] | 27500 | 22.3 | 4.4 | 23400 | 2.2917
202330379 | AAON, Inc. | WBAHP | Water-to-Air and Brine-to-Air | WV-030-1-H-ACAC-C0-10-200-A | [6 empty] | 29600 | 21.8 | 4.2 | 28400 | 2.4667
202330380 | AAON, Inc. | WBAHP | Water-to-Air and Brine-to-Air | WV-030-A-H-ACAC-C0-10-200-A | [6 empty] | 29600 | 21.8 | 4.2 | 28400 | 2.4667
202330383 | AAON, Inc. | WBAHP | Water-to-Air and Brine-to-Air | WV-030-2-H-ACAC-C0-10-200-A | [6 empty] | 29600 | 21.8 | 4.2 | 28400 | 2.4667
202330284 | AAON, Inc. | WBAHP | Water-to-Air and Brine-to-Air | WH-018-A-H-ACAC-C0-10-200-A | [6 empty] | 19500 | 26.5 | 4.8 | 16100 | 1.625 | 17300 | 19.2 | 4.7 | 13300 | 1.4417
6581203 | YORK BY JOHNSON CONTROLS | WBAHP | Water-to-Air and Brine-to-Air | YAFS022**1*(0,3) |  | 21000 | 17.5 | 5.6 | 22600 | 1.75 | 23000 | 28 | 4.6 | 18100 | 1.9167 | 21500 | 20.5 | 3.7 | 14200 | 1.7917
6873475 | GEOCOMFORT | WBWHP | Water-to-Water and Brine-to-Water | GWT036C | [6 empty] | 44300 | 20.6 | 3.6 | 44900 | 3.6917
6873476 | HYDRON MODULE | WBWHP | Water-to-Water and Brine-to-Water | HWT036C | [6 empty] | 44300 | 20.6 | 3.6 | 44900 | 3.6917
6873477 | TETCO | WBWHP | Water-to-Water and Brine-to-Water | TWT036C | [6 empty] | 44300 | 20.6 | 3.6 | 44900 | 3.6917
6873478 | GEOCOMFORT | WBWHP | Water-to-Water and Brine-to-Water | GWT036C2 | [6 empty] | 44300 | 20.6 | 3.6 | 44900 | 3.6917
202330271 | AAON, Inc. | WBAHP | Water-to-Air and Brine-to-Air | WH-009-B-H-ACAC-C0-10-200-A | [6 empty] | 10300 | 23.3 | 4.2 | 8800 | 0.85833 | 9300 | 17.3 | 3.8 | 7750 | 0.775
202330272 | AAON, Inc. | WBAHP | Water-to-Air and Brine-to-Air | WH-009-1-H-ACAC-C0-10-200-A | [6 empty] | 10300 | 23.3 | 4.2 | 8800 | 0.85833 | 9300 | 17.3 | 3.8 | 7750 | 0.775
202330273 | AAON, Inc. | WBAHP | Water-to-Air and Brine-to-Air | WH-009-A-H-ACAC-C0-10-200-A | [6 empty] | 10300 | 23.3 | 4.2 | 8800 | 0.85833 | 9300 | 17.3 | 3.8 | 7750 | 0.775
204344184 | 7 SERIES | WBAHP | Water-to-Air and Brine-to-Air | NVV/NVH036B1*(1,2) |  | 32300 | 17.7 | 5.3 | 51000 | 2.6917 | 38000 | 31.2 | 4.5 | 41700 | 3.1667 | 35800 | 21.6 | 3.5 | 32900 | 2.9833
4230750 | DAIKIN | WBAHP | Water-to-Air and Brine-to-Air | WCCW4024*E*04* | [6 empty] | 29600 | 23.5 | 4.4 | 23600 | 2.4667
4230752 | DAIKIN | WBAHP | Water-to-Air and Brine-to-Air | WCCW4024*F*04* | [6 empty] | 29600 | 23.5 | 4.4 | 23600 | 2.4667
4230754 | DAIKIN | WBAHP | Water-to-Air and Brine-to-Air | WCCW4024*J*04* | [6 empty] | 29600 | 23.5 | 4.4 | 23600 | 2.4667
4231098 | DAIKIN | WBAHP | Water-to-Air and Brine-to-Air | WCCW4024*K*04* | [6 empty] | 29600 | 23.5 | 4.4 | 23600 | 2.4667
202391379 | AQUARIUS | WBAHP | Water-to-Air and Brine-to-Air | EP012-0HZN | [6 empty] | 14200 | 22.7 | 4.1 | 12000 | 1.1833
202391380 | AQUARIUS | WBAHP | Water-to-Air and Brine-to-Air | EP012-2HZN | [6 empty] | 14200 | 22.7 | 4.1 | 12000 | 1.1833
202391433 | FHP | WBAHP | Water-to-Air and Brine-to-Air | EP012-2HZN | [6 empty] | 14200 | 22.7 | 4.1 | 12000 | 1.1833
202391434 | FHP | WBAHP | Water-to-Air and Brine-to-Air | EP012-0HZN | [6 empty] | 14200 | 22.7 | 4.1 | 12000 | 1.1833
202391435 | FHP | WBAHP | Water-to-Air and Brine-to-Air | EP012-2VTN | [6 empty] | 14200 | 22.7 | 4.1 | 12000 | 1.1833
202391436 | FHP | WBAHP | Water-to-Air and Brine-to-Air | EP012-0VTN | [6 empty] | 14200 | 22.7 | 4.1 | 12000 | 1.1833
202391437 | FHP | WBAHP | Water-to-Air and Brine-to-Air | EP012-2HZC | [6 empty] | 14200 | 22.7 | 4.3 | 12000 | 1.1833 | 12600 | 17.5 | 3.6 | 9300 | 1.05
202350510 | AAON, Inc. | WBAHP | Water-to-Air and Brine-to-Air | WH-048-1-H-DCAC-C0-10-200-A | [6 empty] | 56200 | 27.3 | 4.4 | 46200 | 4.6833
202350511 | AAON, Inc. | WBAHP | Water-to-Air and Brine-to-Air | WH-048-2-H-DCAC-C0-10-200-A | [6 empty] | 56200 | 27.3 | 4.4 | 46200 | 4.6833
202350514 | AAON, Inc. | WBAHP | Water-to-Air and Brine-to-Air | WV-024-1-H-DCAC-C0-10-200-A | [6 empty] | 27500 | 22.3 | 4.4 | 23400 | 2.2917
214321059 | Ecoforest | WBWHP | Water-to-Water and Brine-to-Water | 31130/1A | [6 empty] | 23901 | 18.6 | 3.35 | 46261 | 1.9917 | 21781 | 13.65 | 2.83 | 36024 | 1.8151
5696567 | 5 SERIES | WBAHP | Water-to-Air and Brine-to-Air | NSV/NSH022G1*(0,3) |  | 21000 | 17.5 | 5.6 | 22600 | 1.75 | 23000 | 28 | 4.6 | 18100 | 1.9167 | 21500 | 20.5 | 3.7 | 14200 | 1.7917
5708463 | AMERICAN STANDARD | WBAHP | Water-to-Air and Brine-to-Air | A1GX022***1**(0,3) |  | 21000 | 17.5 | 5.6 | 22600 | 1.75 | 23000 | 28 | 4.6 | 18100 | 1.9167 | 21500 | 20.5 | 3.7 | 14200 | 1.7917
5708493 | TRANE/AMERICAN STANDARD | WBAHP | Water-to-Air and Brine-to-Air | T1GX022***1**(0,3) |  | 21000 | 17.5 | 5.6 | 22600 | 1.75 | 23000 | 28 | 4.6 | 18100 | 1.9167 | 21500 | 20.5 | 3.7 | 14200 | 1.7917
5708550 | GEOSTAR | WBAHP | Water-to-Air and Brine-to-Air | 101/102A022**1*(0,3) |  | 21000 | 17.5 | 5.6 | 22600 | 1.75 | 23000 | 28 | 4.6 | 18100 | 1.9167 | 21500 | 20.5 | 3.7 | 14200 | 1.7917
5708623 | GeoSmart Energy | WBAHP | Water-to-Air and Brine-to-Air | GS022**1*(0,3) |  | 21000 | 17.5 | 5.6 | 22600 | 1.75 | 23000 | 28 | 4.6 | 18100 | 1.9167 | 21500 | 20.5 | 3.7 | 14200 | 1.7917
5731224 | BARD | WBAHP-CB | Water-to-Air and Brine-to-Air | GTC36S2-A | GTA3600UD1AA+GTB1-A | [5 empty] | 41000 | 21.6 | 4.8 | 37500 | 3.4167 | 38400 | 17.3 | 4 | 29600 | 3.2
5296257 | TRANE | WBAHP | Water-to-Air and Brine-to-Air | EXVF0367 | [6 empty] | 38600 | 24.4 | 4.51 | 35100 | 3.2167
5296258 | TRANE | WBAHP | Water-to-Air and Brine-to-Air | EXVF0368 | [6 empty] | 38600 | 24.4 | 4.51 | 35100 | 3.2167
5296259 | TRANE | WBAHP | Water-to-Air and Brine-to-Air | EXVF0421 | [6 empty] | 45400 | 23.4 | 4.6 | 41200 | 3.7833 | 43200 | 18.5 | 3.89 | 31700 | 3.6
5296260 | TRANE | WBAHP | Water-to-Air and Brine-to-Air | EXVF0422 | [6 empty] | 45400 | 23.4 | 4.6 | 41200 | 3.7833 | 43200 | 18.5 | 3.89 | 31700 | 3.6
5296261 | TRANE | WBAHP | Water-to-Air and Brine-to-Air | EXVF0423 | [6 empty] | 45400 | 23.4 | 4.6 | 41200 | 3.7833 | 43200 | 18.5 | 3.89 | 31700 | 3.6
5296262 | TRANE | WBAHP | Water-to-Air and Brine-to-Air | EXVF0424 | [6 empty] | 45400 | 23.4 | 4.6 | 41200 | 3.7833 | 43200 | 18.5 | 3.89 | 31700 | 3.6
5296263 | TRANE | WBAHP | Water-to-Air and Brine-to-Air | EXVF0488 | [6 empty] | 50300 | 23.58 | 4.76 | 46400 | 4.1917 | 47900 | 18.5 | 3.96 | 36200 | 3.9917
5295943 | TRANE | WBAHP | Water-to-Air and Brine-to-Air | EXHF0241 | [6 empty] | 25900 | 23.8 | 4.5 | 24100 | 2.1583 | 24700 | 18 | 3.6 | 17900 | 2.0583
5295946 | TRANE | WBAHP | Water-to-Air and Brine-to-Air | EXHF0242 | [6 empty] | 25900 | 23.8 | 4.5 | 24100 | 2.1583 | 24700 | 18 | 3.6 | 17900 | 2.0583
5295949 | TRANE | WBAHP | Water-to-Air and Brine-to-Air | EXHF0247 | [6 empty] | 25900 | 23.8 | 4.5 | 24100 | 2.1583 | 24700 | 18 | 3.6 | 17900 | 2.0583
4217883 | DAIKIN | WBAHP | Water-to-Air and Brine-to-Air | WCCH4015*E*04* |  | 16000 | 17.6 | 5.6 | 18100 | 1.3333
4217885 | DAIKIN | WBAHP | Water-to-Air and Brine-to-Air | WCCH4015*J*04* |  | 15600 | 17.6 | 5.6 | 17200 | 1.3
202391438 | FHP | WBAHP | Water-to-Air and Brine-to-Air | EP012-0HZC | [6 empty] | 14200 | 22.7 | 4.3 | 12000 | 1.1833 | 12600 | 17.5 | 3.6 | 9300 | 1.05
202391439 | FHP | WBAHP | Water-to-Air and Brine-to-Air | EP012-2VTC | [6 empty] | 14200 | 22.7 | 4.3 | 12000 | 1.1833 | 12600 | 17.5 | 3.6 | 9300 | 1.05
202391440 | FHP | WBAHP | Water-to-Air and Brine-to-Air | EP012-0VTC | [6 empty] | 14200 | 22.7 | 4.3 | 12000 | 1.1833 | 12600 | 17.5 | 3.6 | 9300 | 1.05
202391441 | FHP | WBAHP | Water-to-Air and Brine-to-Air | EP012-1HZN | [6 empty] | 14200 | 22.7 | 4.1 | 12000 | 1.1833
202391442 | FHP | WBAHP | Water-to-Air and Brine-to-Air | EP012-1VTN | [6 empty] | 14200 | 22.7 | 4.1 | 12000 | 1.1833
202391443 | FHP | WBAHP | Water-to-Air and Brine-to-Air | EP012-1HZC | [6 empty] | 14200 | 22.7 | 4.3 | 12000 | 1.1833 | 12600 | 17.5 | 3.6 | 9300 | 1.05
202391444 | FHP | WBAHP | Water-to-Air and Brine-to-Air | EP012-1VTC | [6 empty] | 14200 | 22.7 | 4.3 | 12000 | 1.1833 | 12600 | 17.5 | 3.6 | 9300 | 1.05
202330573 | AAON, Inc. | WBAHP | Water-to-Air and Brine-to-Air | WH-006-B-H-ACAC-C0-10-200-A | [6 empty] | 7100 | 24.2 | 4.1 | 5900 | 0.59167 | 6400 | 17.2 | 3.6 | 4600 | 0.53333
202330574 | AAON, Inc. | WBAHP | Water-to-Air and Brine-to-Air | WH-006-1-H-ACAC-C0-10-200-A | [6 empty] | 7100 | 24.2 | 4.1 | 5900 | 0.59167 | 6400 | 17.2 | 3.6 | 4600 | 0.53333
202330575 | AAON, Inc. | WBAHP | Water-to-Air and Brine-to-Air | WH-006-A-H-ACAC-C0-10-200-A | [6 empty] | 7100 | 24.2 | 4.1 | 5900 | 0.59167 | 6400 | 17.2 | 3.6 | 4600 | 0.53333
202330576 | AAON, Inc. | WBAHP | Water-to-Air and Brine-to-Air | WV-006-B-H-ACAC-C0-10-200-A | [6 empty] | 6900 | 24.2 | 5.1 | 7000 | 0.575 | 6300 | 18.2 | 4.1 | 5200 | 0.525
202330391 | AAON, Inc. | WBAHP | Water-to-Air and Brine-to-Air | WV-036-2-H-ACAC-C0-10-200-A | [6 empty] | 40400 | 23 | 4.3 | 35600 | 3.3667 | 36600 | 17.3 | 3.6 | 27400 | 3.05
202330392 | AAON, Inc. | WBAHP | Water-to-Air and Brine-to-Air | WV-036-3-H-ACAC-C0-10-200-A | [6 empty] | 40400 | 23 | 4.3 | 35600 | 3.3667 | 36600 | 17.3 | 3.6 | 27400 | 3.05
202330395 | AAON, Inc. | WBAHP | Water-to-Air and Brine-to-Air | WV-042-1-H-ACAC-C0-10-200-A | [6 empty] | 47600 | 23.4 | 4.2 | 43900 | 3.9667
202330396 | AAON, Inc. | WBAHP | Water-to-Air and Brine-to-Air | WV-042-A-H-ACAC-C0-10-200-A | [6 empty] | 47600 | 23.4 | 4.2 | 43900 | 3.9667
202330297 | AAON, Inc. | WBAHP | Water-to-Air and Brine-to-Air | WH-030-1-H-DCAC-C0-10-200-A | [6 empty] | 34100 | 21.5 | 4.1 | 31200 | 2.8417
6873495 | GEOCOMFORT | WBWHP | Water-to-Water and Brine-to-Water | GWT060C | [6 empty] | 62700 | 19 | 3.6 | 66200 | 5.225
6873496 | HYDRON MODULE | WBWHP | Water-to-Water and Brine-to-Water | HWT060C | [6 empty] | 62700 | 19 | 3.6 | 66200 | 5.225
6873497 | TETCO | WBWHP | Water-to-Water and Brine-to-Water | TWT060C | [6 empty] | 62700 | 19 | 3.6 | 66200 | 5.225
6873498 | GEOCOMFORT | WBWHP | Water-to-Water and Brine-to-Water | GWT060C2 | [6 empty] | 62700 | 19 | 3.6 | 66200 | 5.225
6873499 | HYDRON MODULE | WBWHP | Water-to-Water and Brine-to-Water | HWT060C2 | [6 empty] | 62700 | 19 | 3.6 | 66200 | 5.225
6873500 | TETCO | WBWHP | Water-to-Water and Brine-to-Water | TWT060C2 | [6 empty] | 62700 | 19 | 3.6 | 66200 | 5.225
6873501 | GEOCOMFORT | WBWHP | Water-to-Water and Brine-to-Water | GWT060C3 | [6 empty] | 62700 | 19 | 3.6 | 66200 | 5.225
205448526 | 7 SERIES INDOOR SPLITS | WBAHP-CB | Water-to-Air and Brine-to-Air | NVZ050A1 | SVH050 | 46700 | 14.4 | 4.3 | 77800 | 3.8917 | 55200 | 24.3 | 3.8 | 64900 | 4.6 | 49800 | 17.1 | 3.2 | 50800 | 4.15
9951968 | BARD | WBAHP | Water-to-Air and Brine-to-Air | GV27S3AA | [6 empty] | 26600 | 22.8 | 5 | 26200 | 2.2167 | 26600 | 18.1 | 4.1 | 20200 | 2.2167
9951969 | BARD | WBAHP | Water-to-Air and Brine-to-Air | GV38S3AA | [6 empty] | 41400 | 22 | 4.7 | 38600 | 3.45 | 38500 | 17.1 | 4.05 | 31400 | 3.2083
9951970 | BARD | WBAHP | Water-to-Air and Brine-to-Air | GV51S3AA | [6 empty] | 53500 | 21.7 | 4.45 | 49500 | 4.4583 | 49500 | 17.1 | 3.75 | 39500 | 4.125
202732933 | 5 SERIES | WBWHP | Water-to-Water and Brine-to-Water | NEW066*1* | [6 empty] | 57000 | 20.1 | 3.7 | 70000 | 4.75 | 54000 | 16.1 | 3.2 | 56500 | 4.5
202866989 | GeoSmart Energy | WBWHP | Water-to-Water and Brine-to-Water | HE066*1* | [6 empty] | 57000 | 20.1 | 3.7 | 70000 | 4.75 | 54000 | 16.1 | 3.2 | 56500 | 4.5
202873346 | JCI | WBWHP | Water-to-Water and Brine-to-Water | YAWE066**1* | [6 empty] | 57000 | 20.1 | 3.7 | 70000 | 4.75 | 54000 | 16.1 | 3.2 | 56500 | 4.5
8789582 | YORK BY JOHNSON CONTROLS | WBAHP | Water-to-Air and Brine-to-Air | YAFS022**1*(0,3)****H | [6 empty] | 20100 | 25.5 | 4.8 | 19400 | 1.675
8789586 | GEOSTAR | WBAHP | Water-to-Air and Brine-to-Air | 101/102H022**1*(1,4)***** | [6 empty] | 21900 | 27.5 | 5 | 19500 | 1.825 | 19200 | 18.7 | 4 | 15500 | 1.6
8789591 | GEOSTAR | WBAHP | Water-to-Air and Brine-to-Air | 101/102H030**1*(0,3)***** |  | 26800 | 17.9 | 5.3 | 32900 | 2.2333 | 30800 | 27.1 | 4.7 | 26000 | 2.5667 | 27900 | 21.1 | 3.7 | 20300 | 2.325
8789592 | GeoSmart Energy | WBAHP | Water-to-Air and Brine-to-Air | GS030**1*(0,3)********H |  | 26800 | 17.9 | 5.3 | 32900 | 2.2333 | 30800 | 27.1 | 4.7 | 26000 | 2.5667 | 27900 | 21.1 | 3.7 | 20300 | 2.325
8789593 | YORK BY JOHNSON CONTROLS | WBAHP | Water-to-Air and Brine-to-Air | YAFS030**1*(0,3)****H |  | 26800 | 17.9 | 5.3 | 32900 | 2.2333 | 30800 | 27.1 | 4.7 | 26000 | 2.5667 | 27900 | 21.1 | 3.7 | 20300 | 2.325
8789596 | GEOSTAR | WBAHP | Water-to-Air and Brine-to-Air | 101/102H030**1*(1,4)***** |  | 27000 | 18.9 | 5.6 | 32900 | 2.25 | 31200 | 29.5 | 4.8 | 26000 | 2.6 | 28100 | 22 | 3.9 | 20500 | 2.3417
8789597 | GeoSmart Energy | WBAHP | Water-to-Air and Brine-to-Air | GS030**1*(1,4)********H |  | 27000 | 18.9 | 5.6 | 32900 | 2.25 | 31200 | 29.5 | 4.8 | 26000 | 2.6 | 28100 | 22 | 3.9 | 20500 | 2.3417
8105913 | TRANE | WBAHP | Water-to-Air and Brine-to-Air | DXHF0248 |  | 26200 | 17.7 | 5.4 | 31700 | 2.1833 | 29100 | 26 | 4.7 | 25600 | 2.425 | 25893 | 17.58 | 3.8 | 18700 | 2.1578
8105914 | TRANE | WBAHP | Water-to-Air and Brine-to-Air | DXHF0361 |  | 37400 | 16.3 | 5.1 | 47500 | 3.1167 | 41800 | 24.1 | 4.7 | 39500 | 3.4833 | 36949 | 16.11 | 3.8 | 29200 | 3.0791
8105916 | TRANE | WBAHP | Water-to-Air and Brine-to-Air | DXHF0362 |  | 37400 | 16.3 | 5.1 | 47500 | 3.1167 | 41800 | 24.1 | 4.7 | 39500 | 3.4833 | 36949 | 16.11 | 3.8 | 29200 | 3.0791
8105922 | TRANE | WBAHP | Water-to-Air and Brine-to-Air | DXHF0363 |  | 37400 | 16.3 | 5.1 | 47500 | 3.1167 | 41800 | 24.1 | 4.7 | 39500 | 3.4833 | 36949 | 16.11 | 3.8 | 29200 | 3.0791
8105923 | TRANE | WBAHP | Water-to-Air and Brine-to-Air | DXHF0364 |  | 37400 | 16.3 | 5.1 | 47500 | 3.1167 | 41800 | 24.1 | 4.7 | 39500 | 3.4833 | 36949 | 16.11 | 3.8 | 29200 | 3.0791
8105924 | TRANE | WBAHP | Water-to-Air and Brine-to-Air | DXHF0367 |  | 37400 | 16.3 | 5.1 | 47500 | 3.1167 | 41800 | 24.1 | 4.7 | 39500 | 3.4833 | 36949 | 16.11 | 3.8 | 29200 | 3.0791
8105925 | TRANE | WBAHP | Water-to-Air and Brine-to-Air | DXHF0368 |  | 37400 | 16.3 | 5.1 | 47500 | 3.1167 | 41800 | 24.1 | 4.7 | 39500 | 3.4833 | 36949 | 16.11 | 3.8 | 29200 | 3.0791
202330420 | AAON, Inc. | WBAHP | Water-to-Air and Brine-to-Air | WV-030-A-H-DCAC-C0-10-200-A | [6 empty] | 33600 | 22.3 | 4.3 | 30800 | 2.8
202330421 | AAON, Inc. | WBAHP | Water-to-Air and Brine-to-Air | WV-030-3-H-DCAC-C0-10-200-A | [6 empty] | 33600 | 22.3 | 4.3 | 30800 | 2.8
202330422 | AAON, Inc. | WBAHP | Water-to-Air and Brine-to-Air | WV-036-A-H-DCAC-C0-10-200-A | [6 empty] | 41500 | 23.6 | 4.5 | 36600 | 3.4583 | 38400 | 18.3 | 3.6 | 25600 | 3.2
202330423 | AAON, Inc. | WBAHP | Water-to-Air and Brine-to-Air | WV-036-A-H-DCAC-C0-10-D00-A | [6 empty] | 40500 | 20.7 | 4.4 | 35200 | 3.375 | 37400 | 16.7 | 3.9 | 27500 | 3.1167
202330424 | AAON, Inc. | WBAHP | Water-to-Air and Brine-to-Air | WV-036-3-H-DCAC-C0-10-200-A | [6 empty] | 41500 | 23.6 | 4.5 | 36600 | 3.4583 | 38400 | 18.3 | 3.6 | 25600 | 3.2
202330425 | AAON, Inc. | WBAHP | Water-to-Air and Brine-to-Air | WV-042-A-H-DCAC-C0-10-200-A | [6 empty] | 48000 | 22.7 | 4.4 | 41300 | 4
202330426 | AAON, Inc. | WBAHP | Water-to-Air and Brine-to-Air | WV-042-3-H-DCAC-C0-10-200-A | [6 empty] | 48000 | 22.7 | 4.4 | 41300 | 4
202330384 | AAON, Inc. | WBAHP | Water-to-Air and Brine-to-Air | WV-030-3-H-ACAC-C0-10-200-A | [6 empty] | 29600 | 21.8 | 4.2 | 28400 | 2.4667
202330387 | AAON, Inc. | WBAHP | Water-to-Air and Brine-to-Air | WV-036-1-H-ACAC-C0-10-200-A | [6 empty] | 40400 | 23 | 4.3 | 35600 | 3.3667 | 36600 | 17.3 | 3.6 | 27400 | 3.05
202330388 | AAON, Inc. | WBAHP | Water-to-Air and Brine-to-Air | WV-036-A-H-ACAC-C0-10-200-A | [6 empty] | 40400 | 23 | 4.3 | 35600 | 3.3667 | 36600 | 17.3 | 3.6 | 27400 | 3.05
202330305 | AAON, Inc. | WBAHP | Water-to-Air and Brine-to-Air | WH-036-1-H-ACAC-C0-10-100-A | [6 empty] | 39800 | 22.3 | 4.1 | 35900 | 3.3167
202330306 | AAON, Inc. | WBAHP | Water-to-Air and Brine-to-Air | WH-036-A-H-ACAC-C0-10-100-A | [6 empty] | 39800 | 22.3 | 4.1 | 35900 | 3.3167
202330307 | AAON, Inc. | WBAHP | Water-to-Air and Brine-to-Air | WH-036-1-H-ACAC-C0-10-200-A | [6 empty] | 40700 | 24.3 | 4.4 | 36400 | 3.3917 | 38000 | 18.5 | 4.1 | 29800 | 3.1667
202330308 | AAON, Inc. | WBAHP | Water-to-Air and Brine-to-Air | WH-036-A-H-ACAC-C0-10-200-A | [6 empty] | 40700 | 24.3 | 4.4 | 36400 | 3.3917 | 38000 | 18.5 | 4.1 | 29800 | 3.1667
202330309 | AAON, Inc. | WBAHP | Water-to-Air and Brine-to-Air | WH-036-2-H-ACAC-C0-10-100-A | [6 empty] | 39800 | 22.3 | 4.1 | 35900 | 3.3167
202330310 | AAON, Inc. | WBAHP | Water-to-Air and Brine-to-Air | WH-036-3-H-ACAC-C0-10-100-A | [6 empty] | 39800 | 22.3 | 4.1 | 35900 | 3.3167
202330311 | AAON, Inc. | WBAHP | Water-to-Air and Brine-to-Air | WH-036-2-H-ACAC-C0-10-200-A | [6 empty] | 40700 | 24.3 | 4.4 | 36400 | 3.3917 | 38000 | 18.5 | 4.1 | 29800 | 3.1667
205993156 | GEOCOMFORT | WBAHP-CB | Water-to-Air and Brine-to-Air | GBT024 | GAD024 | 24100 | 17.5 | 5 | 29400 | 2.0083 | 28900 | 26.9 | 4.7 | 23900 | 2.4083 | 26300 | 20.4 | 3.9 | 18800 | 2.1917
205993157 | HYDRON MODULE | WBAHP-C | Water-to-Air and Brine-to-Air | HBT024 | HED024 | 25600 | 16.8 | 5.3 | 30300 | 2.1333 | 28800 | 25.3 | 4.8 | 24400 | 2.4 | 26800 | 19.5 | 4.1 | 19200 | 2.2333
205993158 | HYDRON MODULE | WBAHP-CB | Water-to-Air and Brine-to-Air | HBT024 | HAD024 | 24100 | 17.5 | 5 | 29400 | 2.0083 | 28900 | 26.9 | 4.7 | 23900 | 2.4083 | 26300 | 20.4 | 3.9 | 18800 | 2.1917
204452547 | GeoSmart Energy | WBAHP | Water-to-Air and Brine-to-Air | VI036**1*(1,2)* |  | 32300 | 17.7 | 5.3 | 51000 | 2.6917 | 38000 | 31.2 | 4.5 | 41700 | 3.1667 | 35800 | 21.6 | 3.5 | 32900 | 2.9833
204457696 | YORK BY JOHNSON CONTROLS | WBAHP | Water-to-Air and Brine-to-Air | YAFV036**1*(1,2)* |  | 32300 | 17.7 | 5.3 | 51000 | 2.6917 | 38000 | 31.2 | 4.5 | 41700 | 3.1667 | 35800 | 21.6 | 3.5 | 32900 | 2.9833
204474784 | GEOSTAR | WBAHP | Water-to-Air and Brine-to-Air | 141/142B036**1*(1,2) |  | 32000 | 18 | 5.3 | 50000 | 2.6667 | 38000 | 31.5 | 4.6 | 41000 | 3.1667 | 36000 | 22 | 3.5 | 32000 | 3
214855068 | WHALEN | WBAHP | Water-to-Air and Brine-to-Air | CASH*036AD**B**(D,E) | [6 empty] | 39000 | 25 | 4.2 | 36000 | 3.25 | 36000 | 19 | 3.6 | 28000 | 3
214855069 | WHALEN | WBAHP | Water-to-Air and Brine-to-Air | CASH*036AJ**B**(D,E) | [6 empty] | 39000 | 25 | 4.2 | 36000 | 3.25 | 36000 | 19 | 3.6 | 28000 | 3
214855070 | WHALEN | WBAHP | Water-to-Air and Brine-to-Air | CASH*036AM**B**(D,E) | [6 empty] | 39000 | 25 | 4.2 | 36000 | 3.25 | 36000 | 19 | 3.6 | 28000 | 3
214855071 | WHALEN | WBAHP | Water-to-Air and Brine-to-Air | CASV*036AB**B**(D,E) | [6 empty] | 39000 | 25 | 4.2 | 36000 | 3.25 | 36000 | 19 | 3.6 | 28000 | 3
214855072 | WHALEN | WBAHP | Water-to-Air and Brine-to-Air | CASV*036AD**B**(D,E) | [6 empty] | 39000 | 25 | 4.2 | 36000 | 3.25 | 36000 | 19 | 3.6 | 28000 | 3
214855073 | WHALEN | WBAHP | Water-to-Air and Brine-to-Air | CASV*036AJ**B**(D,E) | [6 empty] | 39000 | 25 | 4.2 | 36000 | 3.25 | 36000 | 19 | 3.6 | 28000 | 3
214855074 | WHALEN | WBAHP | Water-to-Air and Brine-to-Air | CASV*036AM**B**(D,E) | [6 empty] | 39000 | 25 | 4.2 | 36000 | 3.25 | 36000 | 19 | 3.6 | 28000 | 3
7499468 | FHP | WBAHP | Water-to-Air and Brine-to-Air | EP030-4HZ/VT | [6 empty] | 31000 | 27 | 4.95 | 25000 | 2.5833 | 28500 | 19.4 | 3.95 | 20300 | 2.375
214855061 | WHALEN | WBAHP | Water-to-Air and Brine-to-Air | CASH*030AJ**B**(D,E) | [6 empty] | 32400 | 23 | 4.2 | 27612 | 2.7 | 30000 | 17.5 | 3.6 | 23000 | 2.5
214855062 | WHALEN | WBAHP | Water-to-Air and Brine-to-Air | CASH*030AM**B**(D,E) | [6 empty] | 32400 | 23 | 4.2 | 27612 | 2.7 | 30000 | 17.5 | 3.6 | 23000 | 2.5
214855063 | WHALEN | WBAHP | Water-to-Air and Brine-to-Air | CASV*030AB**B**(D,E) | [6 empty] | 32400 | 23 | 4.2 | 27612 | 2.7 | 30000 | 17.5 | 3.6 | 23000 | 2.5
214855064 | WHALEN | WBAHP | Water-to-Air and Brine-to-Air | CASV*030AD**B**(D,E) | [6 empty] | 32400 | 23 | 4.2 | 27612 | 2.7 | 30000 | 17.5 | 3.6 | 23000 | 2.5
214855065 | WHALEN | WBAHP | Water-to-Air and Brine-to-Air | CASV*030AJ**B**(D,E) | [6 empty] | 32400 | 23 | 4.2 | 27612 | 2.7 | 30000 | 17.5 | 3.6 | 23000 | 2.5
214855066 | WHALEN | WBAHP | Water-to-Air and Brine-to-Air | CASV*030AM**B**(D,E) | [6 empty] | 32400 | 23 | 4.2 | 27612 | 2.7 | 30000 | 17.5 | 3.6 | 23000 | 2.5
214855067 | WHALEN | WBAHP | Water-to-Air and Brine-to-Air | CASH*036AB**B**(D,E) | [6 empty] | 39000 | 25 | 4.2 | 36000 | 3.25 | 36000 | 19 | 3.6 | 28000 | 3
202330298 | AAON, Inc. | WBAHP | Water-to-Air and Brine-to-Air | WH-030-A-H-DCAC-C0-10-200-A | [6 empty] | 34100 | 21.5 | 4.1 | 31200 | 2.8417
202330303 | AAON, Inc. | WBAHP | Water-to-Air and Brine-to-Air | WH-030-2-H-DCAC-C0-10-200-A | [6 empty] | 34100 | 21.5 | 4.1 | 31200 | 2.8417
202330304 | AAON, Inc. | WBAHP | Water-to-Air and Brine-to-Air | WH-030-3-H-DCAC-C0-10-200-A | [6 empty] | 34100 | 21.5 | 4.1 | 31200 | 2.8417
6873502 | HYDRON MODULE | WBWHP | Water-to-Water and Brine-to-Water | HWT060C3 | [6 empty] | 62700 | 19 | 3.6 | 66200 | 5.225
6873503 | TETCO | WBWHP | Water-to-Water and Brine-to-Water | TWT060C3 | [6 empty] | 62700 | 19 | 3.6 | 66200 | 5.225
207200556 | GeoSmart Energy | WBAHP | Water-to-Air and Brine-to-Air | GT038**1*(1,2,4)*J |  | 36500 | 17 | 5.5 | 43300 | 3.0417 | 40000 | 24.4 | 4.9 | 35000 | 3.3333 | 38200 | 19.7 | 4.2 | 28500 | 3.1833
207200557 | GeoSmart Energy | WBAHP | Water-to-Air and Brine-to-Air | GT049**1*(1,2,4)*J |  | 49100 | 17.2 | 5.5 | 59000 | 4.0917 | 54100 | 24.5 | 4.6 | 47200 | 4.5083 | 50800 | 19.3 | 4 | 38200 | 4.2333
207200559 | GeoSmart Energy | WBAHP | Water-to-Air and Brine-to-Air | GS012**1*0*H | [6 empty] | 13200 | 23.1 | 4.2 | 12000 | 1.1
207200560 | GeoSmart Energy | WBAHP | Water-to-Air and Brine-to-Air | GS018**1*(1,4)*H | [6 empty] | 20600 | 26 | 4.6 | 18700 | 1.7167 | 18500 | 18.3 | 3.8 | 14500 | 1.5417
207200561 | GeoSmart Energy | WBAHP | Water-to-Air and Brine-to-Air | GS018**1*0*H | [6 empty] | 20600 | 24.7 | 4.3 | 18700 | 1.7167
207200562 | GeoSmart Energy | WBAHP | Water-to-Air and Brine-to-Air | GS022**1*(0,3)*H | [6 empty] | 20100 | 25.5 | 4.8 | 19400 | 1.675
205993121 | HYDRON MODULE | WBAHP-C | Water-to-Air and Brine-to-Air | HBS018*2 | HED018 | 20900 | 18 | 6 | 23400 | 1.7417 | 24200 | 30.5 | 5 | 18600 | 2.0167 | 22100 | 21.7 | 3.9 | 14500 | 1.8417
205993122 | HYDRON MODULE | WBAHP-CB | Water-to-Air and Brine-to-Air | HBS018*2 | HAD018 | 21100 | 18.3 | 6 | 23300 | 1.7583 | 24300 | 31.6 | 5 | 18700 | 2.025 | 22200 | 22.2 | 3.9 | 14400 | 1.85
205993123 | TETCO | WBAHP-C | Water-to-Air and Brine-to-Air | TBS018*2 | TED018 | 20900 | 18 | 6 | 23400 | 1.7417 | 24200 | 30.5 | 5 | 18600 | 2.0167 | 22100 | 21.7 | 3.9 | 14500 | 1.8417
205993124 | TETCO | WBAHP-CB | Water-to-Air and Brine-to-Air | TBS018*2 | TAD018 | 21100 | 18.3 | 6 | 23300 | 1.7583 | 24300 | 31.6 | 5 | 18700 | 2.025 | 22200 | 22.2 | 3.9 | 14400 | 1.85
205993125 | GEOCOMFORT | WBAHP-C | Water-to-Air and Brine-to-Air | GBT036 | GED036 | 35800 | 16.6 | 4.9 | 45200 | 2.9833 | 40500 | 24.6 | 4.7 | 36800 | 3.375 | 37600 | 19.2 | 3.8 | 28800 | 3.1333
205993126 | GEOCOMFORT | WBAHP-CB | Water-to-Air and Brine-to-Air | GBT036 | GAD036 | 35200 | 16.6 | 5.3 | 46000 | 2.9333 | 39700 | 24.8 | 4.7 | 37200 | 3.3083 | 36900 | 19.3 | 3.9 | 29000 | 3.075
205993127 | HYDRON MODULE | WBAHP-C | Water-to-Air and Brine-to-Air | HBT036 | HED036 | 35800 | 16.6 | 4.9 | 45200 | 2.9833 | 40500 | 24.6 | 4.7 | 36800 | 3.375 | 37600 | 19.2 | 3.8 | 28800 | 3.1333
205993139 | HYDRON MODULE | WBAHP-C | Water-to-Air and Brine-to-Air | HBT048 | HED048 | 49100 | 16.7 | 5.6 | 61600 | 4.0917 | 55000 | 24.9 | 4.9 | 50800 | 4.5833 | 51300 | 19.3 | 4.1 | 40700 | 4.275
205993140 | HYDRON MODULE | WBAHP-CB | Water-to-Air and Brine-to-Air | HBT048 | HAD048 | 47800 | 16.6 | 5.4 | 62000 | 3.9833 | 54200 | 25.4 | 4.8 | 50800 | 4.5167 | 50300 | 19.5 | 3.9 | 41000 | 4.1917
205993141 | TETCO | WBAHP-C | Water-to-Air and Brine-to-Air | TBT048 | TED048 | 49100 | 16.7 | 5.6 | 61600 | 4.0917 | 55000 | 24.9 | 4.9 | 50800 | 4.5833 | 51300 | 19.3 | 4.1 | 40700 | 4.275
202391369 | AQUARIUS | WBAHP | Water-to-Air and Brine-to-Air | EP012-1VTC | [6 empty] | 14200 | 22.7 | 4.3 | 12000 | 1.1833 | 12600 | 17.5 | 3.6 | 9300 | 1.05
202391370 | AQUARIUS | WBAHP | Water-to-Air and Brine-to-Air | EP012-1HZC | [6 empty] | 14200 | 22.7 | 4.3 | 12000 | 1.1833 | 12600 | 17.5 | 3.6 | 9300 | 1.05
202391371 | AQUARIUS | WBAHP | Water-to-Air and Brine-to-Air | EP012-1VTN | [6 empty] | 14200 | 22.7 | 4.1 | 12000 | 1.1833
8105972 | TRANE | WBAHP | Water-to-Air and Brine-to-Air | DXVF0368 |  | 37200 | 16.6 | 5.1 | 47100 | 3.1 | 40700 | 24.1 | 4.7 | 38800 | 3.3917 | 36288 | 16.46 | 4 | 30200 | 3.024
8105973 | TRANE | WBAHP | Water-to-Air and Brine-to-Air | DXVF0481 |  | 49500 | 17.1 | 5.5 | 61100 | 4.125 | 54200 | 24.8 | 4.9 | 50400 | 4.5167 | 51100 | 19.4 | 4.1 | 39300 | 4.2583
8105974 | TRANE | WBAHP | Water-to-Air and Brine-to-Air | DXVF0482 |  | 49500 | 17.1 | 5.5 | 61100 | 4.125 | 54200 | 24.8 | 4.9 | 50400 | 4.5167 | 51100 | 19.4 | 4.1 | 39300 | 4.2583
8105975 | TRANE | WBAHP | Water-to-Air and Brine-to-Air | DXVF0483 |  | 49500 | 17.1 | 5.5 | 61100 | 4.125 | 54200 | 24.8 | 4.9 | 50400 | 4.5167 | 51100 | 19.4 | 4.1 | 39300 | 4.2583
8105976 | TRANE | WBAHP | Water-to-Air and Brine-to-Air | DXVF0484 |  | 49500 | 17.1 | 5.5 | 61100 | 4.125 | 54200 | 24.8 | 4.9 | 50400 | 4.5167 | 51100 | 19.4 | 4.1 | 39300 | 4.2583
8105977 | TRANE | WBAHP | Water-to-Air and Brine-to-Air | DXVF0488 |  | 49500 | 17.1 | 5.5 | 61100 | 4.125 | 54200 | 24.8 | 4.9 | 50400 | 4.5167 | 51100 | 19.4 | 4.1 | 39300 | 4.2583
214321089 | Ecoforest | WBWHP | Water-to-Water and Brine-to-Water | 21330/1A | [6 empty] | 48967 | 18.75 | 3.22 | 86016 | 4.0806 | 44726 | 13.95 | 2.81 | 70898 | 3.7272
214321090 | Ecoforest | WBWHP | Water-to-Water and Brine-to-Water | 21340/1A | [6 empty] | 48967 | 18.75 | 3.22 | 86016 | 4.0806 | 44726 | 13.95 | 2.81 | 70898 | 3.7272
202330577 | AAON, Inc. | WBAHP | Water-to-Air and Brine-to-Air | WV-006-1-H-ACAC-C0-10-200-A | [6 empty] | 6900 | 24.2 | 5.1 | 7000 | 0.575 | 6300 | 18.2 | 4.1 | 5200 | 0.525
202330578 | AAON, Inc. | WBAHP | Water-to-Air and Brine-to-Air | WV-006-A-H-ACAC-C0-10-200-A | [6 empty] | 6900 | 24.2 | 5.1 | 7000 | 0.575 | 6300 | 18.2 | 4.1 | 5200 | 0.525
202330738 | WHALEN | WBAHP | Water-to-Air and Brine-to-Air | CASH*024AB**A**(D,E) | [6 empty] | 27400 | 24 | 4.3 | 23000 | 2.2833 | 25000 | 18.5 | 3.7 | 17000 | 2.0833
202330739 | WHALEN | WBAHP | Water-to-Air and Brine-to-Air | CASV*024AB**A**(D,E) | [6 empty] | 27400 | 24 | 4.3 | 23000 | 2.2833 | 25000 | 18.5 | 3.7 | 17000 | 2.0833
202330740 | WHALEN | WBAHP | Water-to-Air and Brine-to-Air | CASH*024AD**A**(D,E) | [6 empty] | 27400 | 24 | 4.3 | 23000 | 2.2833 | 25000 | 18.5 | 3.7 | 17000 | 2.0833
202330741 | WHALEN | WBAHP | Water-to-Air and Brine-to-Air | CASV*024AD**A**(D,E) | [6 empty] | 27400 | 24 | 4.3 | 23000 | 2.2833 | 25000 | 18.5 | 3.7 | 17000 | 2.0833
202330742 | WHALEN | WBAHP | Water-to-Air and Brine-to-Air | CASH*030AB**A**(D,E) | [6 empty] | 32400 | 23 | 4.2 | 27612 | 2.7 | 30000 | 17.5 | 3.6 | 23000 | 2.5
202607200 | WHALEN | WBAHP | Water-to-Air and Brine-to-Air | CASV*054AB**A**(D,E) | [6 empty] | 60000 | 22 | 4.1 | 42000 | 5
202607201 | WHALEN | WBAHP | Water-to-Air and Brine-to-Air | CASH*054AD**A**(D,E) | [6 empty] | 60000 | 22 | 4.1 | 42000 | 5
202607202 | WHALEN | WBAHP | Water-to-Air and Brine-to-Air | CASV*054AD**A**(D,E) | [6 empty] | 60000 | 22 | 4.1 | 42000 | 5
202607203 | WHALEN | WBAHP | Water-to-Air and Brine-to-Air | CASH*054AJ**A**(D,E) | [6 empty] | 60000 | 22 | 4.1 | 42000 | 5
202607204 | WHALEN | WBAHP | Water-to-Air and Brine-to-Air | CASV*054AJ**A**(D,E) | [6 empty] | 60000 | 22 | 4.1 | 42000 | 5
202607205 | WHALEN | WBAHP | Water-to-Air and Brine-to-Air | CASH*054AM**A**(D,E) | [6 empty] | 60000 | 22 | 4.1 | 42000 | 5
202607206 | WHALEN | WBAHP | Water-to-Air and Brine-to-Air | CASV*054AM**A**(D,E) | [6 empty] | 60000 | 22 | 4.1 | 42000 | 5
8560542 | 5 SERIES | WBAHP | Water-to-Air and Brine-to-Air | NSV/NSH012H1*0 | [6 empty] | 13200 | 23.1 | 4.2 | 12000 | 1.1
8560785 | 5 SERIES | WBAHP | Water-to-Air and Brine-to-Air | NSV/NSH018H1*0 | [6 empty] | 20600 | 24.7 | 4.3 | 18700 | 1.7167
8560786 | 5 SERIES | WBAHP | Water-to-Air and Brine-to-Air | NSV/NSH022H1*(0,3) | [6 empty] | 20100 | 25.5 | 4.8 | 19400 | 1.675
8560787 | 5 SERIES | WBAHP | Water-to-Air and Brine-to-Air | NSV/NSH030H1*(0,3) |  | 26800 | 17.9 | 5.3 | 32900 | 2.2333 | 30800 | 27.1 | 4.7 | 26000 | 2.5667 | 27900 | 21.1 | 3.7 | 20300 | 2.325
8560799 | 5 SERIES | WBAHP | Water-to-Air and Brine-to-Air | NSV/NSH018H1*(1,4) | [6 empty] | 20600 | 26 | 4.6 | 18700 | 1.7167 | 18500 | 18.3 | 3.8 | 14500 | 1.5417
8560800 | 5 SERIES | WBAHP | Water-to-Air and Brine-to-Air | NSV/NSH022H1*(1,4) | [6 empty] | 21900 | 27.5 | 5 | 19500 | 1.825 | 19200 | 18.7 | 4 | 15000 | 1.6
214855082 | WHALEN | WBAHP | Water-to-Air and Brine-to-Air | CASV*042AM**B**(D,E) | [6 empty] | 46700 | 22 | 4.1 | 41500 | 3.8917
214855083 | WHALEN | WBAHP | Water-to-Air and Brine-to-Air | CASH*048AB**B**(D,E) | [6 empty] | 53800 | 22 | 4.1 | 46200 | 4.4833
214855084 | WHALEN | WBAHP | Water-to-Air and Brine-to-Air | CASH*048AD**B**(D,E) | [6 empty] | 53800 | 22 | 4.1 | 46200 | 4.4833
214855085 | WHALEN | WBAHP | Water-to-Air and Brine-to-Air | CASH*048AJ**B**(D,E) | [6 empty] | 53800 | 22 | 4.1 | 46200 | 4.4833
214855086 | WHALEN | WBAHP | Water-to-Air and Brine-to-Air | CASH*048AM**B**(D,E) | [6 empty] | 53800 | 22 | 4.1 | 46200 | 4.4833
214855087 | WHALEN | WBAHP | Water-to-Air and Brine-to-Air | CASV*048AB**B**(D,E) | [6 empty] | 53800 | 22 | 4.1 | 46200 | 4.4833
214855088 | WHALEN | WBAHP | Water-to-Air and Brine-to-Air | CASV*048AD**B**(D,E) | [6 empty] | 53800 | 22 | 4.1 | 46200 | 4.4833
7499847 | FHP | WBWHP | Water-to-Water and Brine-to-Water | WT025-1 | [6 empty] | 24500 | 21.2 | 3.5 | 23600 | 2.0417
7499848 | FHP | WBWHP | Water-to-Water and Brine-to-Water | WT025-2 | [6 empty] | 24500 | 21.2 | 3.5 | 23600 | 2.0417
7499850 | FHP | WBWHP | Water-to-Water and Brine-to-Water | WT025-3 | [6 empty] | 24500 | 21.2 | 3.5 | 23600 | 2.0417
7499851 | FHP | WBWHP | Water-to-Water and Brine-to-Water | WT025-4 | [6 empty] | 24500 | 21.2 | 3.5 | 23600 | 2.0417
202330371 | AAON, Inc. | WBAHP | Water-to-Air and Brine-to-Air | WV-024-1-H-ACAC-C0-10-200-A | [6 empty] | 24900 | 23.4 | 4.1 | 22200 | 2.075
202330372 | AAON, Inc. | WBAHP | Water-to-Air and Brine-to-Air | WV-024-A-H-ACAC-C0-10-200-A | [6 empty] | 24900 | 23.4 | 4.1 | 22200 | 2.075
202330375 | AAON, Inc. | WBAHP | Water-to-Air and Brine-to-Air | WV-024-2-H-ACAC-C0-10-200-A | [6 empty] | 24900 | 23.4 | 4.1 | 22200 | 2.075
202330376 | AAON, Inc. | WBAHP | Water-to-Air and Brine-to-Air | WV-024-3-H-ACAC-C0-10-200-A | [6 empty] | 24900 | 23.4 | 4.1 | 22200 | 2.075
202330277 | AAON, Inc. | WBAHP | Water-to-Air and Brine-to-Air | WH-015-1-H-ACAC-C0-10-100-A | [6 empty] | 16500 | 26.1 | 4.9 | 14600 | 1.375 | 14700 | 18.2 | 4.8 | 11100 | 1.225
202330278 | AAON, Inc. | WBAHP | Water-to-Air and Brine-to-Air | WH-015-A-H-ACAC-C0-10-100-A | [6 empty] | 16500 | 26.1 | 4.9 | 14600 | 1.375 | 14700 | 18.2 | 4.8 | 11100 | 1.225
202330279 | AAON, Inc. | WBAHP | Water-to-Air and Brine-to-Air | WH-015-1-H-ACAC-C0-10-200-A | [6 empty] | 17100 | 29.9 | 5.2 | 14400 | 1.425 | 14700 | 19.9 | 5.2 | 10900 | 1.225
202330280 | AAON, Inc. | WBAHP | Water-to-Air and Brine-to-Air | WH-015-A-H-ACAC-C0-10-200-A | [6 empty] | 17100 | 29.9 | 5.2 | 14400 | 1.425 | 14700 | 19.9 | 5.2 | 10900 | 1.225
202330281 | AAON, Inc. | WBAHP | Water-to-Air and Brine-to-Air | WH-018-1-H-ACAC-C0-10-100-A | [6 empty] | 19600 | 23.5 | 4.6 | 17600 | 1.6333 | 17600 | 17.6 | 4.4 | 13500 | 1.4667
202330282 | AAON, Inc. | WBAHP | Water-to-Air and Brine-to-Air | WH-018-A-H-ACAC-C0-10-100-A | [6 empty] | 19600 | 23.5 | 4.6 | 17600 | 1.6333 | 17600 | 17.6 | 4.4 | 13500 | 1.4667
202330283 | AAON, Inc. | WBAHP | Water-to-Air and Brine-to-Air | WH-018-1-H-ACAC-C0-10-200-A | [6 empty] | 19500 | 26.5 | 4.8 | 16100 | 1.625 | 17300 | 19.2 | 4.7 | 13300 | 1.4417
5612208 | GeoSmart Energy | WBAHP | Water-to-Air and Brine-to-Air | VI060**1*1 |  | 50000 | 16.3 | 4.8 | 78000 | 4.1667 | 60000 | 28.6 | 4.3 | 65000 | 5 | 56000 | 19.4 | 3.5 | 51000 | 4.6667
5613676 | GEOSTAR | WBAHP | Water-to-Air and Brine-to-Air | 141/142A048**1*1 |  | 41000 | 17.6 | 5 | 67000 | 3.4167 | 49000 | 31.7 | 4.3 | 55000 | 4.0833 | 46000 | 21.7 | 3.6 | 43000 | 3.8333
5613677 | GEOSTAR | WBAHP | Water-to-Air and Brine-to-Air | 141/142A060**1*1 |  | 50000 | 16.3 | 4.8 | 78000 | 4.1667 | 60000 | 28.6 | 4.3 | 65000 | 5 | 56000 | 19.4 | 3.5 | 51000 | 4.6667
202350515 | AAON, Inc. | WBAHP | Water-to-Air and Brine-to-Air | WV-024-1-H-DCAC-C0-10-D00-A | [6 empty] | 29000 | 22.7 | 4.4 | 21800 | 2.4167 | 26900 | 18.1 | 3.82 | 16700 | 2.2417
202350516 | AAON, Inc. | WBAHP | Water-to-Air and Brine-to-Air | WV-024-2-H-DCAC-C0-10-200-A | [6 empty] | 27500 | 22.3 | 4.4 | 23400 | 2.2917
202350517 | AAON, Inc. | WBAHP | Water-to-Air and Brine-to-Air | WV-030-1-H-DCAC-C0-10-200-A | [6 empty] | 33600 | 22.3 | 4.3 | 30800 | 2.8
202350518 | AAON, Inc. | WBAHP | Water-to-Air and Brine-to-Air | WV-030-2-H-DCAC-C0-10-200-A | [6 empty] | 33600 | 22.3 | 4.3 | 30800 | 2.8
202350519 | AAON, Inc. | WBAHP | Water-to-Air and Brine-to-Air | WV-036-1-H-DCAC-C0-10-200-A | [6 empty] | 41500 | 23.6 | 4.5 | 36600 | 3.4583 | 38400 | 18.3 | 3.6 | 25600 | 3.2
202350521 | AAON, Inc. | WBAHP | Water-to-Air and Brine-to-Air | WV-036-2-H-DCAC-C0-10-200-A | [6 empty] | 41500 | 23.6 | 4.5 | 36600 | 3.4583 | 38400 | 18.3 | 3.6 | 25600 | 3.2
7493326 | YORK BY JOHNSON CONTROLS | WBAHP | Water-to-Air and Brine-to-Air | YLFT048*A | [6 empty] | 52300 | 21.8 | 4.3 | 45000 | 4.3583 | 49000 | 16.1 | 3.7 | 36000 | 4.0833
7167333 | CARRIER | WBAHP | Water-to-Air and Brine-to-Air | 50PSH/V007***3/CA | [6 empty] | 8400 | 25.1 | 4.7 | 6900 | 0.7
7167334 | CARRIER | WBAHP | Water-to-Air and Brine-to-Air | 50PSH/V009***3/CA | [6 empty] | 10500 | 24.35 | 4.5 | 9000 | 0.875
7167335 | CARRIER | WBAHP | Water-to-Air and Brine-to-Air | 50PSH/V009***4/DA | [6 empty] | 10500 | 24.35 | 4.5 | 9000 | 0.875
7167337 | CARRIER | WBAHP | Water-to-Air and Brine-to-Air | 50PSH/V012***3/CA | [6 empty] | 14200 | 22.7 | 4.3 | 12000 | 1.1833 | 12600 | 17.5 | 3.6 | 9300 | 1.05
7167338 | CARRIER | WBAHP | Water-to-Air and Brine-to-Air | 50PSH/V015***3/CA | [6 empty] | 17000 | 27.25 | 4.28 | 13000 | 1.4167 | 16200 | 19.8 | 3.63 | 11000 | 1.35
7167339 | CARRIER | WBAHP | Water-to-Air and Brine-to-Air | 50PSH/V015***4/DA | [6 empty] | 17000 | 27.25 | 4.28 | 13000 | 1.4167 | 16200 | 19.8 | 3.63 | 11000 | 1.35
7167342 | CARRIER | WBAHP | Water-to-Air and Brine-to-Air | 50PSH/V024***3/CA | [6 empty] | 28400 | 27.35 | 4.5 | 23700 | 2.3667 | 26000 | 19.8 | 3.7 | 18000 | 2.1667
214321071 | Ecoforest | WBWHP | Water-to-Water and Brine-to-Water | 31330/1A | [6 empty] | 48967 | 18.75 | 3.22 | 86016 | 4.0806 | 44726 | 13.95 | 2.81 | 70898 | 3.7272
214321072 | Ecoforest | WBWHP | Water-to-Water and Brine-to-Water | 31340/1A | [6 empty] | 48967 | 18.75 | 3.22 | 86016 | 4.0806 | 44726 | 13.95 | 2.81 | 70898 | 3.7272
8786558 | GeoSmart Energy | WBAHP | Water-to-Air and Brine-to-Air | GS018**1*(1,4)********H | [6 empty] | 20600 | 26 | 4.6 | 18700 | 1.7167 | 18500 | 18.3 | 3.8 | 14500 | 1.5417
8786559 | YORK BY JOHNSON CONTROLS | WBAHP | Water-to-Air and Brine-to-Air | YAFS018**1*(1,4)****H | [6 empty] | 20600 | 26 | 4.6 | 18700 | 1.7167 | 18500 | 18.3 | 3.8 | 14500 | 1.5417
8786562 | GEOSTAR | WBAHP | Water-to-Air and Brine-to-Air | 101/102H018**1*0***** | [6 empty] | 20600 | 24.7 | 4.3 | 18700 | 1.7167
8786563 | GeoSmart Energy | WBAHP | Water-to-Air and Brine-to-Air | GS018**1*0********H | [6 empty] | 20600 | 24.7 | 4.3 | 18700 | 1.7167
8786564 | YORK BY JOHNSON CONTROLS | WBAHP | Water-to-Air and Brine-to-Air | YAFS018**1*0****H | [6 empty] | 20600 | 24.7 | 4.3 | 18700 | 1.7167
8789580 | GEOSTAR | WBAHP | Water-to-Air and Brine-to-Air | 101/102H022**1*(0,3)***** | [6 empty] | 20100 | 25.5 | 4.8 | 19400 | 1.675
8789581 | GeoSmart Energy | WBAHP | Water-to-Air and Brine-to-Air | GS022**1*(0,3)********H | [6 empty] | 20100 | 25.5 | 4.8 | 19400 | 1.675
202330765 | WHALEN | WBAHP | Water-to-Air and Brine-to-Air | CASH*024AM**A**(D,E) | [6 empty] | 27400 | 24 | 4.3 | 23000 | 2.2833 | 25000 | 18.5 | 3.7 | 17000 | 2.0833
202330766 | WHALEN | WBAHP | Water-to-Air and Brine-to-Air | CASV*024AM**A**(D,E) | [6 empty] | 27400 | 24 | 4.3 | 23000 | 2.2833 | 25000 | 18.5 | 3.7 | 17000 | 2.0833
202330767 | WHALEN | WBAHP | Water-to-Air and Brine-to-Air | CASH*030AJ**A**(D,E) | [6 empty] | 32400 | 23 | 4.2 | 27612 | 2.7 | 30000 | 17.5 | 3.6 | 23000 | 2.5
202330768 | WHALEN | WBAHP | Water-to-Air and Brine-to-Air | CASV*030AJ**A**(D,E) | [6 empty] | 32400 | 23 | 4.2 | 27612 | 2.7 | 30000 | 17.5 | 3.6 | 23000 | 2.5
202330769 | WHALEN | WBAHP | Water-to-Air and Brine-to-Air | CASH*030AM**A**(D,E) | [6 empty] | 32400 | 23 | 4.2 | 27612 | 2.7 | 30000 | 17.5 | 3.6 | 23000 | 2.5
202330770 | WHALEN | WBAHP | Water-to-Air and Brine-to-Air | CASV*030AM**A**(D,E) | [6 empty] | 32400 | 23 | 4.2 | 27612 | 2.7 | 30000 | 17.5 | 3.6 | 23000 | 2.5
202330771 | WHALEN | WBAHP | Water-to-Air and Brine-to-Air | CASH*036AJ**A**(D,E) | [6 empty] | 39000 | 25 | 4.2 | 36000 | 3.25 | 36000 | 19 | 3.6 | 28000 | 3
7167555 | CARRIER | WBAHP | Water-to-Air and Brine-to-Air | 50PSH/V024***5/EA | [6 empty] | 28400 | 27.35 | 4.5 | 23700 | 2.3667 | 26000 | 19.8 | 3.7 | 18000 | 2.1667
7167556 | CARRIER | WBAHP | Water-to-Air and Brine-to-Air | 50PSH/V024***6/FA | [6 empty] | 28400 | 27.35 | 4.5 | 23700 | 2.3667 | 26000 | 19.8 | 3.7 | 18000 | 2.1667
7167557 | CARRIER | WBWHP | Water-to-Water and Brine-to-Water | 50PSW025***4/DA | [6 empty] | 24500 | 21.2 | 3.5 | 23600 | 2.0417
7167558 | CARRIER | WBWHP | Water-to-Water and Brine-to-Water | 50PSW025***6/FA | [6 empty] | 24500 | 21.2 | 3.5 | 23600 | 2.0417
7167559 | CARRIER | WBWHP | Water-to-Water and Brine-to-Water | 50PSW025***5/EA | [6 empty] | 24500 | 21.2 | 3.5 | 23600 | 2.0417
202330343 | AAON, Inc. | WBAHP | Water-to-Air and Brine-to-Air | WH-048-A-H-DCAC-C0-10-200-A | [6 empty] | 56200 | 27.3 | 4.4 | 46200 | 4.6833
202330344 | AAON, Inc. | WBAHP | Water-to-Air and Brine-to-Air | WH-048-3-H-DCAC-C0-10-200-A | [6 empty] | 56200 | 27.3 | 4.4 | 46200 | 4.6833
202330347 | AAON, Inc. | WBAHP | Water-to-Air and Brine-to-Air | WV-009-B-H-ACAC-C0-10-200-A | [6 empty] | 11200 | 25.3 | 4.7 | 10300 | 0.93333 | 9800 | 18 | 3.9 | 7800 | 0.81667
202330348 | AAON, Inc. | WBAHP | Water-to-Air and Brine-to-Air | WV-009-1-H-ACAC-C0-10-200-A | [6 empty] | 11200 | 25.3 | 4.7 | 10300 | 0.93333 | 9800 | 18 | 3.9 | 7800 | 0.81667
6966727 | TRANE | WBAHP | Water-to-Air and Brine-to-Air | EXVF0121 | [6 empty] | 14200 | 25.37 | 4.5 | 12400 | 1.1833 | 13100 | 18.2 | 3.74 | 9400 | 1.0917
6966753 | TRANE | WBAHP | Water-to-Air and Brine-to-Air | EXVF0122 | [6 empty] | 14200 | 25.37 | 4.5 | 12400 | 1.1833 | 13100 | 18.2 | 3.74 | 9400 | 1.0917
6580833 | YORK BY JOHNSON CONTROLS | WBAHP | Water-to-Air and Brine-to-Air | YAFV048**1*1 |  | 41000 | 17.6 | 5 | 67000 | 3.4167 | 49000 | 31.7 | 4.3 | 55000 | 4.0833 | 46000 | 21.7 | 3.6 | 43000 | 3.8333
6580857 | YORK BY JOHNSON CONTROLS | WBAHP | Water-to-Air and Brine-to-Air | YAFV060**1*1 |  | 50000 | 16.3 | 4.8 | 78000 | 4.1667 | 60000 | 28.6 | 4.3 | 65000 | 5 | 56000 | 19.4 | 3.5 | 51000 | 4.6667
201846902 | GEOSTAR | WBAHP | Water-to-Air and Brine-to-Air | 111H038**1*(1,2) | [6 empty] | 38200 | 23.8 | 4.5 | 33200 | 3.1833 | 36000 | 18.7 | 3.9 | 27400 | 3
10318053 | GEOSTAR | WBAHP-CB | Water-to-Air and Brine-to-Air | 103H060**1 | SAH060* | [5 empty] | 61700 | 23.6 | 4.3 | 54500 | 5.1417 | 56300 | 17.7 | 3.7 | 44000 | 4.6917
10443493 | GEOCOMFORT | WBAHP-C | Water-to-Air and Brine-to-Air | GBS018 | MCD024 | [5 empty] | 21700 | 25.5 | 4.5 | 18500 | 1.8083 | 20100 | 18.6 | 3.6 | 14700 | 1.675
10443494 | HYDRON MODULE | WBAHP-C | Water-to-Air and Brine-to-Air | HBS018 | MCD024 | [5 empty] | 21700 | 25.5 | 4.5 | 18500 | 1.8083 | 20100 | 18.6 | 3.6 | 14700 | 1.675
10443495 | TETCO | WBAHP-C | Water-to-Air and Brine-to-Air | TBS018 | MCD024 | [5 empty] | 21700 | 25.5 | 4.5 | 18500 | 1.8083 | 20100 | 18.6 | 3.6 | 14700 | 1.675
10443496 | GEOCOMFORT | WBAHP-C | Water-to-Air and Brine-to-Air | GBS018*2 | MCD024 | [5 empty] | 21700 | 25.5 | 4.5 | 18500 | 1.8083 | 20100 | 18.6 | 3.6 | 14700 | 1.675
3920297 | AQUARIUS | WBAHP | Water-to-Air and Brine-to-Air | EP030-2HZ/VT | [6 empty] | 31000 | 27 | 4.95 | 25000 | 2.5833 | 28500 | 19.4 | 3.95 | 20300 | 2.375
3920298 | AQUARIUS | WBAHP | Water-to-Air and Brine-to-Air | EP030-4HZ/VT | [6 empty] | 31000 | 27 | 4.95 | 25000 | 2.5833 | 28500 | 19.4 | 3.95 | 20300 | 2.375
3920299 | AQUARIUS | WBAHP | Water-to-Air and Brine-to-Air | EP030-3HZ/VT | [6 empty] | 31000 | 27 | 4.95 | 25000 | 2.5833 | 28500 | 19.4 | 3.95 | 20300 | 2.375
3920300 | AQUARIUS | WBAHP | Water-to-Air and Brine-to-Air | EP030-1HZ/VT | [6 empty] | 31000 | 27 | 4.95 | 25000 | 2.5833 | 28500 | 19.4 | 3.95 | 20300 | 2.375
8789598 | YORK BY JOHNSON CONTROLS | WBAHP | Water-to-Air and Brine-to-Air | YAFS030**1*(1,4)****H |  | 27000 | 18.9 | 5.6 | 32900 | 2.25 | 31200 | 29.5 | 4.8 | 26000 | 2.6 | 28100 | 22 | 3.9 | 20500 | 2.3417
8105926 | TRANE | WBAHP | Water-to-Air and Brine-to-Air | DXHF0481 |  | 51200 | 17.2 | 5.4 | 62400 | 4.2667 | 56600 | 24.7 | 4.8 | 50800 | 4.7167 | 53000 | 19.5 | 3.9 | 38800 | 4.4167
8105927 | TRANE | WBAHP | Water-to-Air and Brine-to-Air | DXHF0482 |  | 51200 | 17.2 | 5.4 | 62400 | 4.2667 | 56600 | 24.7 | 4.8 | 50800 | 4.7167 | 53000 | 19.5 | 3.9 | 38800 | 4.4167
8105928 | TRANE | WBAHP | Water-to-Air and Brine-to-Air | DXHF0483 |  | 51200 | 17.2 | 5.4 | 62400 | 4.2667 | 56600 | 24.7 | 4.8 | 50800 | 4.7167 | 53000 | 19.5 | 3.9 | 38800 | 4.4167
8105929 | TRANE | WBAHP | Water-to-Air and Brine-to-Air | DXHF0484 |  | 51200 | 17.2 | 5.4 | 62400 | 4.2667 | 56600 | 24.7 | 4.8 | 50800 | 4.7167 | 53000 | 19.5 | 3.9 | 38800 | 4.4167
8105930 | TRANE | WBAHP | Water-to-Air and Brine-to-Air | DXHF0488 |  | 51200 | 17.2 | 5.4 | 62400 | 4.2667 | 56600 | 24.7 | 4.8 | 50800 | 4.7167 | 53000 | 19.5 | 3.9 | 38800 | 4.4167
202330779 | WHALEN | WBAHP | Water-to-Air and Brine-to-Air | CASH*048AJ**A**(D,E) | [6 empty] | 53800 | 22 | 4.1 | 46200 | 4.4833
202330780 | WHALEN | WBAHP | Water-to-Air and Brine-to-Air | CASV*048AJ**A**(D,E) | [6 empty] | 53800 | 22 | 4.1 | 46200 | 4.4833
202330781 | WHALEN | WBAHP | Water-to-Air and Brine-to-Air | CASH*048AM**A**(D,E) | [6 empty] | 53800 | 22 | 4.1 | 46200 | 4.4833
202330782 | WHALEN | WBAHP | Water-to-Air and Brine-to-Air | CASV*048AM**A**(D,E) | [6 empty] | 53800 | 22 | 4.1 | 46200 | 4.4833
202330783 | WHALEN | WBAHP | Water-to-Air and Brine-to-Air | CASH*060AJ**A**(D,E) | [6 empty] | 64000 | 22 | 4.1 | 60000 | 5.3333
202330784 | WHALEN | WBAHP | Water-to-Air and Brine-to-Air | CASV*060AJ**A**(D,E) | [6 empty] | 64000 | 22 | 4.1 | 60000 | 5.3333
202330785 | WHALEN | WBAHP | Water-to-Air and Brine-to-Air | CASH*060AM**A**(D,E) | [6 empty] | 64000 | 22 | 4.1 | 60000 | 5.3333
7492837 | 3 SERIES | WBAHP | Water-to-Air and Brine-to-Air | LD(V,H)024A | [6 empty] | 25100 | 20.6 | 4.4 | 23500 | 2.0917 | 23100 | 15.6 | 3.8 | 18900 | 1.925
7492838 | 3 SERIES | WBAHP | Water-to-Air and Brine-to-Air | LD(V,H)036A | [6 empty] | 38000 | 19.7 | 4.2 | 35500 | 3.1667 | 35100 | 15.5 | 3.6 | 26000 | 2.925
7492839 | 3 SERIES | WBAHP | Water-to-Air and Brine-to-Air | LD(V,H)048A | [6 empty] | 52300 | 21.8 | 4.3 | 45000 | 4.3583 | 49000 | 16.1 | 3.7 | 36000 | 4.0833
7493065 | GeoSmart Energy | WBAHP | Water-to-Air and Brine-to-Air | YT024*A | [6 empty] | 25100 | 20.6 | 4.4 | 23500 | 2.0917 | 23100 | 15.6 | 3.8 | 18900 | 1.925
202330367 | AAON, Inc. | WBAHP | Water-to-Air and Brine-to-Air | WV-019-1-H-ACAC-C0-10-200-A | [6 empty] | 21400 | 27 | 4.1 | 17000 | 1.7833
202330368 | AAON, Inc. | WBAHP | Water-to-Air and Brine-to-Air | WV-019-A-H-ACAC-C0-10-200-A | [6 empty] | 21400 | 27 | 4.1 | 17000 | 1.7833
6873479 | HYDRON MODULE | WBWHP | Water-to-Water and Brine-to-Water | HWT036C2 | [6 empty] | 44300 | 20.6 | 3.6 | 44900 | 3.6917
6873480 | TETCO | WBWHP | Water-to-Water and Brine-to-Water | TWT036C2 | [6 empty] | 44300 | 20.6 | 3.6 | 44900 | 3.6917
6873481 | GEOCOMFORT | WBWHP | Water-to-Water and Brine-to-Water | GWT036C3 | [6 empty] | 44300 | 20.6 | 3.6 | 44900 | 3.6917
6873482 | HYDRON MODULE | WBWHP | Water-to-Water and Brine-to-Water | HWT036C3 | [6 empty] | 44300 | 20.6 | 3.6 | 44900 | 3.6917
6873483 | TETCO | WBWHP | Water-to-Water and Brine-to-Water | TWT036C3 | [6 empty] | 44300 | 20.6 | 3.6 | 44900 | 3.6917
6873485 | GEOCOMFORT | WBWHP | Water-to-Water and Brine-to-Water | GWT048C | [6 empty] | 54300 | 19.8 | 3.6 | 55100 | 4.525
6873486 | HYDRON MODULE | WBWHP | Water-to-Water and Brine-to-Water | HWT048C | [6 empty] | 54300 | 19.8 | 3.6 | 55100 | 4.525
202391372 | AQUARIUS | WBAHP | Water-to-Air and Brine-to-Air | EP012-1HZN | [6 empty] | 14200 | 22.7 | 4.1 | 12000 | 1.1833
202391373 | AQUARIUS | WBAHP | Water-to-Air and Brine-to-Air | EP012-0VTC | [6 empty] | 14200 | 22.7 | 4.3 | 12000 | 1.1833 | 12600 | 17.5 | 3.6 | 9300 | 1.05
202391374 | AQUARIUS | WBAHP | Water-to-Air and Brine-to-Air | EP012-2VTC | [6 empty] | 14200 | 22.7 | 4.3 | 12000 | 1.1833 | 12600 | 17.5 | 3.6 | 9300 | 1.05
202391375 | AQUARIUS | WBAHP | Water-to-Air and Brine-to-Air | EP012-0HZC | [6 empty] | 14200 | 22.7 | 4.3 | 12000 | 1.1833 | 12600 | 17.5 | 3.6 | 9300 | 1.05
202391376 | AQUARIUS | WBAHP | Water-to-Air and Brine-to-Air | EP012-2HZC | [6 empty] | 14200 | 22.7 | 4.3 | 12000 | 1.1833 | 12600 | 17.5 | 3.6 | 9300 | 1.05
202391377 | AQUARIUS | WBAHP | Water-to-Air and Brine-to-Air | EP012-0VTN | [6 empty] | 14200 | 22.7 | 4.1 | 12000 | 1.1833
202391378 | AQUARIUS | WBAHP | Water-to-Air and Brine-to-Air | EP012-2VTN | [6 empty] | 14200 | 22.7 | 4.1 | 12000 | 1.1833
8105965 | TRANE | WBAHP | Water-to-Air and Brine-to-Air | DXVF0247 |  | 25700 | 17.7 | 5.3 | 31300 | 2.1417 | 28000 | 25.8 | 4.9 | 25400 | 2.3333 | 24948 | 17.41 | 4 | 19300 | 2.079
8105966 | TRANE | WBAHP | Water-to-Air and Brine-to-Air | DXVF0248 |  | 25700 | 17.7 | 5.3 | 31300 | 2.1417 | 28000 | 25.8 | 4.9 | 25400 | 2.3333 | 24948 | 17.41 | 4 | 19300 | 2.079
8105967 | TRANE | WBAHP | Water-to-Air and Brine-to-Air | DXVF0361 |  | 37200 | 16.6 | 5.1 | 47100 | 3.1 | 40700 | 24.1 | 4.7 | 38800 | 3.3917 | 36288 | 16.46 | 4 | 30200 | 3.024
8105968 | TRANE | WBAHP | Water-to-Air and Brine-to-Air | DXVF0362 |  | 37200 | 16.6 | 5.1 | 47100 | 3.1 | 40700 | 24.1 | 4.7 | 38800 | 3.3917 | 36288 | 16.46 | 4 | 30200 | 3.024
8105969 | TRANE | WBAHP | Water-to-Air and Brine-to-Air | DXVF0363 |  | 37200 | 16.6 | 5.1 | 47100 | 3.1 | 40700 | 24.1 | 4.7 | 38800 | 3.3917 | 36288 | 16.46 | 4 | 30200 | 3.024
8105970 | TRANE | WBAHP | Water-to-Air and Brine-to-Air | DXVF0364 |  | 37200 | 16.6 | 5.1 | 47100 | 3.1 | 40700 | 24.1 | 4.7 | 38800 | 3.3917 | 36288 | 16.46 | 4 | 30200 | 3.024
8105971 | TRANE | WBAHP | Water-to-Air and Brine-to-Air | DXVF0367 |  | 37200 | 16.6 | 5.1 | 47100 | 3.1 | 40700 | 24.1 | 4.7 | 38800 | 3.3917 | 36288 | 16.46 | 4 | 30200 | 3.024
214855043 | WHALEN | WBAHP | Water-to-Air and Brine-to-Air | CASH*015AB**B**(G,E) | [6 empty] | 17000 | 25 | 4.5 | 15400 | 1.4167 | 15000 | 19 | 4 | 12000 | 1.25
214855044 | WHALEN | WBAHP | Water-to-Air and Brine-to-Air | CASH*015AD**B**(G,E) | [6 empty] | 17000 | 25 | 4.5 | 15400 | 1.4167 | 15000 | 19 | 4 | 12000 | 1.25
214855045 | WHALEN | WBAHP | Water-to-Air and Brine-to-Air | CASV*015AB**B**(G,E) | [6 empty] | 17000 | 25 | 4.5 | 15400 | 1.4167 | 15000 | 19 | 4 | 12000 | 1.25
214855046 | WHALEN | WBAHP | Water-to-Air and Brine-to-Air | CASV*015AD**B**(G,E) | [6 empty] | 17000 | 25 | 4.5 | 15400 | 1.4167 | 15000 | 19 | 4 | 12000 | 1.25
202330750 | WHALEN | WBAHP | Water-to-Air and Brine-to-Air | CASH*042AB**A**(D,E) | [6 empty] | 46700 | 22 | 4.1 | 41500 | 3.8917
202330751 | WHALEN | WBAHP | Water-to-Air and Brine-to-Air | CASV*042AB**A**(D,E) | [6 empty] | 46700 | 22 | 4.1 | 41500 | 3.8917
202330752 | WHALEN | WBAHP | Water-to-Air and Brine-to-Air | CASH*042AD**A**(D,E) | [6 empty] | 46700 | 22 | 4.1 | 41500 | 3.8917
202330753 | WHALEN | WBAHP | Water-to-Air and Brine-to-Air | CASV*042AD**A**(D,E) | [6 empty] | 46700 | 22 | 4.1 | 41500 | 3.8917
202330754 | WHALEN | WBAHP | Water-to-Air and Brine-to-Air | CASH*048AB**A**(D,E) | [6 empty] | 53800 | 22 | 4.1 | 46200 | 4.4833
202330755 | WHALEN | WBAHP | Water-to-Air and Brine-to-Air | CASV*048AB**A**(D,E) | [6 empty] | 53800 | 22 | 4.1 | 46200 | 4.4833
202330756 | WHALEN | WBAHP | Water-to-Air and Brine-to-Air | CASH*048AD**A**(D,E) | [6 empty] | 53800 | 22 | 4.1 | 46200 | 4.4833
202330312 | AAON, Inc. | WBAHP | Water-to-Air and Brine-to-Air | WH-036-3-H-ACAC-C0-10-200-A | [6 empty] | 40700 | 24.3 | 4.4 | 36400 | 3.3917 | 38000 | 18.5 | 4.1 | 29800 | 3.1667
202330315 | AAON, Inc. | WBAHP | Water-to-Air and Brine-to-Air | WH-042-1-H-ACAC-C0-10-200-A | [6 empty] | 47800 | 22.9 | 4.4 | 39700 | 3.9833
202330316 | AAON, Inc. | WBAHP | Water-to-Air and Brine-to-Air | WH-042-A-H-ACAC-C0-10-200-A | [6 empty] | 47800 | 22.9 | 4.4 | 39700 | 3.9833
205993135 | TETCO | WBAHP-C | Water-to-Air and Brine-to-Air | TBT036*2 | TED036 | 35800 | 16.6 | 4.9 | 45200 | 2.9833 | 40500 | 24.6 | 4.7 | 36800 | 3.375 | 37600 | 19.2 | 3.8 | 28800 | 3.1333
205993136 | TETCO | WBAHP-CB | Water-to-Air and Brine-to-Air | TBT036*2 | TAD036 | 35200 | 16.6 | 5.3 | 46000 | 2.9333 | 39700 | 24.8 | 4.7 | 37200 | 3.3083 | 36900 | 19.3 | 3.9 | 29000 | 3.075
205993137 | GEOCOMFORT | WBAHP-C | Water-to-Air and Brine-to-Air | GBT048 | GED048 | 49100 | 16.7 | 5.6 | 61600 | 4.0917 | 55000 | 24.9 | 4.9 | 50800 | 4.5833 | 51300 | 19.3 | 4.1 | 40700 | 4.275
205993138 | GEOCOMFORT | WBAHP-CB | Water-to-Air and Brine-to-Air | GBT048 | GAD048 | 47800 | 16.6 | 5.4 | 62000 | 3.9833 | 54200 | 25.4 | 4.8 | 50800 | 4.5167 | 50300 | 19.5 | 3.9 | 41000 | 4.1917
205782568 | YORK BY JOHNSON CONTROLS | WBAHP | Water-to-Air and Brine-to-Air | YACT049**1*(1,2)* | [6 empty] | 50200 | 23.1 | 4.5 | 46900 | 4.1833 | 47700 | 18.2 | 3.8 | 38000 | 3.975
205782572 | GeoSmart Energy | WBAHP | Water-to-Air and Brine-to-Air | QT049**1*(1,2)* | [6 empty] | 50200 | 23.1 | 4.5 | 46900 | 4.1833 | 47700 | 18.2 | 3.8 | 38000 | 3.975
205993113 | GEOCOMFORT | WBAHP-C | Water-to-Air and Brine-to-Air | GBS018 | GED018 | 20900 | 18 | 6 | 23400 | 1.7417 | 24200 | 30.5 | 5 | 18600 | 2.0167 | 22100 | 21.7 | 3.9 | 14500 | 1.8417
10268203 | TETCO | WBAHP-C | Water-to-Air and Brine-to-Air | TBT036*2 | MCD036 | [5 empty] | 35000 | 21.7 | 4.2 | 35100 | 2.9167 | 33900 | 17.4 | 3.7 | 27900 | 2.825
10268204 | GEOCOMFORT | WBAHP-C | Water-to-Air and Brine-to-Air | GBT036 | ACD036 | [5 empty] | 35000 | 21.7 | 4.2 | 35100 | 2.9167 | 33900 | 17.4 | 3.7 | 27900 | 2.825
10268205 | HYDRON MODULE | WBAHP-C | Water-to-Air and Brine-to-Air | HBT036 | ACD036 | [5 empty] | 35000 | 21.7 | 4.2 | 35100 | 2.9167 | 33900 | 17.4 | 3.7 | 27900 | 2.825
10268206 | TETCO | WBAHP-C | Water-to-Air and Brine-to-Air | TBT036 | ACD036 | [5 empty] | 35000 | 21.7 | 4.2 | 35100 | 2.9167 | 33900 | 17.4 | 3.7 | 27900 | 2.825
10268207 | GEOCOMFORT | WBAHP-C | Water-to-Air and Brine-to-Air | GBT036*2 | ACD036 | [5 empty] | 35000 | 21.7 | 4.2 | 35100 | 2.9167 | 33900 | 17.4 | 3.7 | 27900 | 2.825
10268208 | HYDRON MODULE | WBAHP-C | Water-to-Air and Brine-to-Air | HBT036*2 | ACD036 | [5 empty] | 35000 | 21.7 | 4.2 | 35100 | 2.9167 | 33900 | 17.4 | 3.7 | 27900 | 2.825
10268209 | TETCO | WBAHP-C | Water-to-Air and Brine-to-Air | TBT036*2 | ACD036 | [5 empty] | 35000 | 21.7 | 4.2 | 35100 | 2.9167 | 33900 | 17.4 | 3.7 | 27900 | 2.825
202443457 | GeoSmart Energy | WBAHP | Water-to-Air and Brine-to-Air | GT038**1*(1,2,4)*J |  | 36500 | 17 | 5.5 | 43300 | 3.0417 | 40000 | 24.4 | 4.9 | 35000 | 3.3333 | 38200 | 19.7 | 4.2 | 28500 | 3.1833
202443458 | GeoSmart Energy | WBAHP | Water-to-Air and Brine-to-Air | GS036**1*(0,3)*J | [6 empty] | 35100 | 24.4 | 4.5 | 29200 | 2.925 | 32900 | 19.2 | 3.8 | 24400 | 2.7417
202443459 | GeoSmart Energy | WBAHP | Water-to-Air and Brine-to-Air | GS036**1*(1,2,4)*J |  | 32300 | 18.8 | 5.7 | 36500 | 2.6917 | 36800 | 28.8 | 4.9 | 29200 | 3.0667 | 33700 | 22 | 4.2 | 24400 | 2.8083
202443460 | GeoSmart Energy | WBAHP | Water-to-Air and Brine-to-Air | GS042**1*(1,2,4)*J |  | 39000 | 18.6 | 5.8 | 45600 | 3.25 | 43900 | 28.1 | 4.9 | 36100 | 3.6583 | 40700 | 21.7 | 4 | 28900 | 3.3917
202443464 | YORK BY JOHNSON CONTROLS | WBAHP | Water-to-Air and Brine-to-Air | YLFT060*B | [6 empty] | 64100 | 20.7 | 4 | 56500 | 5.3417 | 59900 | 16.5 | 3.4 | 45300 | 4.9917
202443465 | YORK BY JOHNSON CONTROLS | WBAHP | Water-to-Air and Brine-to-Air | YAFT038**1*(1,2,4)*J |  | 36500 | 17 | 5.5 | 43300 | 3.0417 | 40000 | 24.4 | 4.9 | 35000 | 3.3333 | 38200 | 19.7 | 4.2 | 28500 | 3.1833
202443466 | YORK BY JOHNSON CONTROLS | WBAHP | Water-to-Air and Brine-to-Air | YAFS036**1*(0,3)*J | [6 empty] | 35100 | 24.4 | 4.5 | 29200 | 2.925 | 32900 | 19.2 | 3.8 | 24400 | 2.7417
8786527 | GEOSTAR | WBAHP | Water-to-Air and Brine-to-Air | 101/102H026**1*(1,4)***** |  | 24900 | 16.8 | 5.5 | 30100 | 2.075 | 27700 | 24 | 4.8 | 23900 | 2.3083 | 26400 | 19.6 | 4 | 19500 | 2.2
8786528 | GeoSmart Energy | WBAHP | Water-to-Air and Brine-to-Air | GT026**1*(1,4)********H |  | 24900 | 16.8 | 5.5 | 30100 | 2.075 | 27700 | 24 | 4.8 | 23900 | 2.3083 | 26400 | 19.6 | 4 | 19500 | 2.2
8786529 | YORK BY JOHNSON CONTROLS | WBAHP | Water-to-Air and Brine-to-Air | YAFT026**1*(1,4)****H |  | 24900 | 16.8 | 5.5 | 30100 | 2.075 | 27700 | 24 | 4.8 | 23900 | 2.3083 | 26400 | 19.6 | 4 | 19500 | 2.2
202330772 | WHALEN | WBAHP | Water-to-Air and Brine-to-Air | CASV*036AJ**A**(D,E) | [6 empty] | 39000 | 25 | 4.2 | 36000 | 3.25 | 36000 | 19 | 3.6 | 28000 | 3
202330773 | WHALEN | WBAHP | Water-to-Air and Brine-to-Air | CASH*036AM**A**(D,E) | [6 empty] | 39000 | 25 | 4.2 | 36000 | 3.25 | 36000 | 19 | 3.6 | 28000 | 3
202330774 | WHALEN | WBAHP | Water-to-Air and Brine-to-Air | CASV*036AM**A**(D,E) | [6 empty] | 39000 | 25 | 4.2 | 36000 | 3.25 | 36000 | 19 | 3.6 | 28000 | 3
202330775 | WHALEN | WBAHP | Water-to-Air and Brine-to-Air | CASH*042AJ**A**(D,E) | [6 empty] | 46700 | 22 | 4.1 | 41500 | 3.8917
202330776 | WHALEN | WBAHP | Water-to-Air and Brine-to-Air | CASV*042AJ**A**(D,E) | [6 empty] | 46700 | 22 | 4.1 | 41500 | 3.8917
202330777 | WHALEN | WBAHP | Water-to-Air and Brine-to-Air | CASH*042AM**A**(D,E) | [6 empty] | 46700 | 22 | 4.1 | 41500 | 3.8917
202330778 | WHALEN | WBAHP | Water-to-Air and Brine-to-Air | CASV*042AM**A**(D,E) | [6 empty] | 46700 | 22 | 4.1 | 41500 | 3.8917
7167343 | CARRIER | WBAHP | Water-to-Air and Brine-to-Air | 50PSH/V024***4/DA | [6 empty] | 28400 | 27.35 | 4.5 | 23700 | 2.3667 | 26000 | 19.8 | 3.7 | 18000 | 2.1667
7167344 | CARRIER | WBAHP | Water-to-Air and Brine-to-Air | 50PSH/V030***4/DA | [6 empty] | 31000 | 27 | 4.95 | 25000 | 2.5833 | 28500 | 19.4 | 3.95 | 20300 | 2.375
7167345 | CARRIER | WBAHP | Water-to-Air and Brine-to-Air | 50PSH/V030***6/FA | [6 empty] | 31000 | 27 | 4.95 | 25000 | 2.5833 | 28500 | 19.4 | 3.95 | 20300 | 2.375
7167346 | CARRIER | WBAHP | Water-to-Air and Brine-to-Air | 50PSH/V030***5/EA | [6 empty] | 31000 | 27 | 4.95 | 25000 | 2.5833 | 28500 | 19.4 | 3.95 | 20300 | 2.375
7167347 | CARRIER | WBAHP | Water-to-Air and Brine-to-Air | 50PSH/V030***3/CA | [6 empty] | 31000 | 27 | 4.95 | 25000 | 2.5833 | 28500 | 19.4 | 3.95 | 20300 | 2.375
214321060 | Ecoforest | WBWHP | Water-to-Water and Brine-to-Water | 31140/1A | [6 empty] | 23901 | 18.6 | 3.35 | 46261 | 1.9917 | 21781 | 13.65 | 2.83 | 36024 | 1.8151
214321065 | Ecoforest | WBWHP | Water-to-Water and Brine-to-Water | 31230/1A | [6 empty] | 32057 | 18.57 | 3.47 | 62244 | 2.6714 | 29297 | 13.72 | 2.87 | 48688 | 2.4414
214321066 | Ecoforest | WBWHP | Water-to-Water and Brine-to-Water | 31240/1A | [6 empty] | 32057 | 18.57 | 3.47 | 62244 | 2.6714 | 29297 | 13.72 | 2.87 | 48688 | 2.4414
5295957 | TRANE | WBAHP | Water-to-Air and Brine-to-Air | EXHF0368 | [6 empty] | 39700 | 25.8 | 4.8 | 35500 | 3.3083 | 36400 | 19.1 | 3.78 | 26700 | 3.0333
5295958 | TRANE | WBAHP | Water-to-Air and Brine-to-Air | EXHF0364 | [6 empty] | 39700 | 25.8 | 4.8 | 35500 | 3.3083 | 36400 | 19.1 | 3.78 | 26700 | 3.0333
5295959 | TRANE | WBAHP | Water-to-Air and Brine-to-Air | EXHF0421 | [6 empty] | 45800 | 23.3 | 4.7 | 42000 | 3.8167 | 43500 | 18.5 | 3.89 | 32500 | 3.625
5295961 | TRANE | WBAHP | Water-to-Air and Brine-to-Air | EXHF0422 | [6 empty] | 45800 | 23.3 | 4.7 | 42000 | 3.8167 | 43500 | 18.5 | 3.89 | 32500 | 3.625
5295963 | TRANE | WBAHP | Water-to-Air and Brine-to-Air | EXHF0423 | [6 empty] | 45800 | 23.3 | 4.7 | 42000 | 3.8167 | 43500 | 18.5 | 3.89 | 32500 | 3.625
5295965 | TRANE | WBAHP | Water-to-Air and Brine-to-Air | EXHF0424 | [6 empty] | 45800 | 23.3 | 4.7 | 42000 | 3.8167 | 43500 | 18.5 | 3.89 | 32500 | 3.625
5295967 | TRANE | WBAHP | Water-to-Air and Brine-to-Air | EXHF0428 | [6 empty] | 45800 | 23.3 | 4.7 | 42000 | 3.8167 | 43500 | 18.5 | 3.89 | 32500 | 3.625
10443497 | HYDRON MODULE | WBAHP-C | Water-to-Air and Brine-to-Air | HBS018*2 | MCD024 | [5 empty] | 21700 | 25.5 | 4.5 | 18500 | 1.8083 | 20100 | 18.6 | 3.6 | 14700 | 1.675
10443498 | TETCO | WBAHP-C | Water-to-Air and Brine-to-Air | TBS018*2 | MCD024 | [5 empty] | 21700 | 25.5 | 4.5 | 18500 | 1.8083 | 20100 | 18.6 | 3.6 | 14700 | 1.675
10443499 | GEOCOMFORT | WBAHP-C | Water-to-Air and Brine-to-Air | GBS018 | ACD024 | [5 empty] | 21700 | 25.5 | 4.5 | 18500 | 1.8083 | 20100 | 18.6 | 3.6 | 14700 | 1.675
10443500 | HYDRON MODULE | WBAHP-C | Water-to-Air and Brine-to-Air | HBS018 | ACD024 | [5 empty] | 21700 | 25.5 | 4.5 | 18500 | 1.8083 | 20100 | 18.6 | 3.6 | 14700 | 1.675
10443501 | TETCO | WBAHP-C | Water-to-Air and Brine-to-Air | TBS018 | ACD024 | [5 empty] | 21700 | 25.5 | 4.5 | 18500 | 1.8083 | 20100 | 18.6 | 3.6 | 14700 | 1.675
10443502 | GEOCOMFORT | WBAHP-C | Water-to-Air and Brine-to-Air | GBS018*2 | ACD024 | [5 empty] | 21700 | 25.5 | 4.5 | 18500 | 1.8083 | 20100 | 18.6 | 3.6 | 14700 | 1.675
10443503 | HYDRON MODULE | WBAHP-C | Water-to-Air and Brine-to-Air | HBS018*2 | ACD024 | [5 empty] | 21700 | 25.5 | 4.5 | 18500 | 1.8083 | 20100 | 18.6 | 3.6 | 14700 | 1.675
10206404 | BARD | WBAH-C | Water-to-Air and Brine-to-Air | GTC36S2-A | HE37942D210B2505AW | [5 empty] | 42000 | 23.9 | 5 | 38000 | 3.5 | 39500 | 18.3 | 4.2 | 29000 | 3.2917
10206405 | BARD | WBAH-C | Water-to-Air and Brine-to-Air | GTC36S2-A | HE37942D175B2505AW | [5 empty] | 42000 | 23.9 | 5 | 38000 | 3.5 | 39500 | 18.3 | 4.2 | 29000 | 3.2917
10268136 | GEOCOMFORT | WBAHP-CB | Water-to-Air and Brine-to-Air | GBT036 | MPD036 | [5 empty] | 35400 | 21 | 4.5 | 36200 | 2.95 | 35200 | 17.1 | 3.8 | 28700 | 2.9333
10268137 | HYDRON MODULE | WBAHP-CB | Water-to-Air and Brine-to-Air | HBT036 | MPD036 | [5 empty] | 35400 | 21 | 4.5 | 36200 | 2.95 | 35200 | 17.1 | 3.8 | 28700 | 2.9333
10268138 | TETCO | WBAHP-CB | Water-to-Air and Brine-to-Air | TBT036 | MPD036 | [5 empty] | 35400 | 21 | 4.5 | 36200 | 2.95 | 35200 | 17.1 | 3.8 | 28700 | 2.9333
10268139 | GEOCOMFORT | WBAHP-CB | Water-to-Air and Brine-to-Air | GBT036*2 | MPD036 | [5 empty] | 35400 | 21 | 4.5 | 36200 | 2.95 | 35200 | 17.1 | 3.8 | 28700 | 2.9333
3861266 | AQUARIUS II PREMIER | WBWHP | Water-to-Water and Brine-to-Water | WT025-1 | [6 empty] | 24500 | 21.2 | 3.5 | 23600 | 2.0417
214855103 | WHALEN | WBAHP | Water-to-Air and Brine-to-Air | CASV*060AB**B**(D,E) | [6 empty] | 64000 | 22 | 4.1 | 60000 | 5.3333
214855104 | WHALEN | WBAHP | Water-to-Air and Brine-to-Air | CASV*060AD**B**(D,E) | [6 empty] | 64000 | 22 | 4.1 | 60000 | 5.3333
214855105 | WHALEN | WBAHP | Water-to-Air and Brine-to-Air | CASV*060AJ**B**(D,E) | [6 empty] | 64000 | 22 | 4.1 | 60000 | 5.3333
214855106 | WHALEN | WBAHP | Water-to-Air and Brine-to-Air | CASV*060AM**B**(D,E) | [6 empty] | 64000 | 22 | 4.1 | 60000 | 5.3333
202330757 | WHALEN | WBAHP | Water-to-Air and Brine-to-Air | CASV*048AD**A**(D,E) | [6 empty] | 53800 | 22 | 4.1 | 46200 | 4.4833
202330758 | WHALEN | WBAHP | Water-to-Air and Brine-to-Air | CASH*060AB**A**(D,E) | [6 empty] | 64000 | 22 | 4.1 | 60000 | 5.3333
202330759 | WHALEN | WBAHP | Water-to-Air and Brine-to-Air | CASV*060AB**A**(D,E) | [6 empty] | 64000 | 22 | 4.1 | 60000 | 5.3333
202330760 | WHALEN | WBAHP | Water-to-Air and Brine-to-Air | CASH*060AD**A**(D,E) | [6 empty] | 64000 | 22 | 4.1 | 60000 | 5.3333
202330761 | WHALEN | WBAHP | Water-to-Air and Brine-to-Air | CASV*060AD**A**(D,E) | [6 empty] | 64000 | 22 | 4.1 | 60000 | 5.3333
202330763 | WHALEN | WBAHP | Water-to-Air and Brine-to-Air | CASH*024AJ**A**(D,E) | [6 empty] | 27400 | 24 | 4.3 | 23000 | 2.2833 | 25000 | 18.5 | 3.7 | 17000 | 2.0833
202330764 | WHALEN | WBAHP | Water-to-Air and Brine-to-Air | CASV*024AJ**A**(D,E) | [6 empty] | 27400 | 24 | 4.3 | 23000 | 2.2833 | 25000 | 18.5 | 3.7 | 17000 | 2.0833
214855047 | WHALEN | WBAHP | Water-to-Air and Brine-to-Air | CASH*018AB**B**(G,E) | [6 empty] | 21000 | 25 | 4.5 | 18000 | 1.75 | 18500 | 19 | 4 | 13500 | 1.5417
214855048 | WHALEN | WBAHP | Water-to-Air and Brine-to-Air | CASH*018AD**B**(G,E) | [6 empty] | 21000 | 25 | 4.5 | 18000 | 1.75 | 18500 | 19 | 4 | 13500 | 1.5417
214855049 | WHALEN | WBAHP | Water-to-Air and Brine-to-Air | CASV*018AB**B**(G,E) | [6 empty] | 21000 | 25 | 4.5 | 18000 | 1.75 | 18500 | 19 | 4 | 13500 | 1.5417
214855050 | WHALEN | WBAHP | Water-to-Air and Brine-to-Air | CASV*018AD**B**(G,E) | [6 empty] | 21000 | 25 | 4.5 | 18000 | 1.75 | 18500 | 19 | 4 | 13500 | 1.5417
214855051 | WHALEN | WBAHP | Water-to-Air and Brine-to-Air | CASH*024AB**B**(D,E) | [6 empty] | 27400 | 24 | 4.3 | 23000 | 2.2833 | 25000 | 18.5 | 3.7 | 17000 | 2.0833
214855052 | WHALEN | WBAHP | Water-to-Air and Brine-to-Air | CASH*024AD**B**(D,E) | [6 empty] | 27400 | 24 | 4.3 | 23000 | 2.2833 | 25000 | 18.5 | 3.7 | 17000 | 2.0833
214855053 | WHALEN | WBAHP | Water-to-Air and Brine-to-Air | CASH*024AJ**B**(D,E) | [6 empty] | 27400 | 24 | 4.3 | 23000 | 2.2833 | 25000 | 18.5 | 3.7 | 17000 | 2.0833
202330743 | WHALEN | WBAHP | Water-to-Air and Brine-to-Air | CASV*030AB**A**(D,E) | [6 empty] | 32400 | 23 | 4.2 | 27612 | 2.7 | 30000 | 17.5 | 3.6 | 23000 | 2.5
202330744 | WHALEN | WBAHP | Water-to-Air and Brine-to-Air | CASH*030AD**A**(D,E) | [6 empty] | 32400 | 23 | 4.2 | 27612 | 2.7 | 30000 | 17.5 | 3.6 | 23000 | 2.5
202330745 | WHALEN | WBAHP | Water-to-Air and Brine-to-Air | CASV*030AD**A**(D,E) | [6 empty] | 32400 | 23 | 4.2 | 27612 | 2.7 | 30000 | 17.5 | 3.6 | 23000 | 2.5
202330746 | WHALEN | WBAHP | Water-to-Air and Brine-to-Air | CASH*036AB**A**(D,E) | [6 empty] | 39000 | 25 | 4.2 | 36000 | 3.25 | 36000 | 19 | 3.6 | 28000 | 3
202330747 | WHALEN | WBAHP | Water-to-Air and Brine-to-Air | CASV*036AB**A**(D,E) | [6 empty] | 39000 | 25 | 4.2 | 36000 | 3.25 | 36000 | 19 | 3.6 | 28000 | 3
202330748 | WHALEN | WBAHP | Water-to-Air and Brine-to-Air | CASH*036AD**A**(D,E) | [6 empty] | 39000 | 25 | 4.2 | 36000 | 3.25 | 36000 | 19 | 3.6 | 28000 | 3
202330749 | WHALEN | WBAHP | Water-to-Air and Brine-to-Air | CASV*036AD**A**(D,E) | [6 empty] | 39000 | 25 | 4.2 | 36000 | 3.25 | 36000 | 19 | 3.6 | 28000 | 3
202330319 | AAON, Inc. | WBAHP | Water-to-Air and Brine-to-Air | WH-042-2-H-ACAC-C0-10-200-A | [6 empty] | 47800 | 22.9 | 4.4 | 39700 | 3.9833
202330320 | AAON, Inc. | WBAHP | Water-to-Air and Brine-to-Air | WH-042-3-H-ACAC-C0-10-200-A | [6 empty] | 47800 | 22.9 | 4.4 | 39700 | 3.9833
202330321 | AAON, Inc. | WBAHP | Water-to-Air and Brine-to-Air | WH-048-1-H-ACAC-C0-10-100-A | [6 empty] | 57100 | 21.3 | 4.2 | 52100 | 4.7583
202330322 | AAON, Inc. | WBAHP | Water-to-Air and Brine-to-Air | WH-048-A-H-ACAC-C0-10-100-A | [6 empty] | 57100 | 21.3 | 4.2 | 52100 | 4.7583
202330323 | AAON, Inc. | WBAHP | Water-to-Air and Brine-to-Air | WH-048-1-H-ACAC-C0-10-200-A | [6 empty] | 59400 | 24.4 | 4.3 | 52000 | 4.95 | 54100 | 18.7 | 4 | 43100 | 4.5083
202330324 | AAON, Inc. | WBAHP | Water-to-Air and Brine-to-Air | WH-048-A-H-ACAC-C0-10-200-A | [6 empty] | 59400 | 24.4 | 4.3 | 52000 | 4.95 | 54100 | 18.7 | 4 | 43100 | 4.5083
202330325 | AAON, Inc. | WBAHP | Water-to-Air and Brine-to-Air | WH-048-2-H-ACAC-C0-10-100-A | [6 empty] | 57100 | 21.3 | 4.2 | 52100 | 4.7583
206315253 | WHALEN | WBAHP | Water-to-Air and Brine-to-Air | CASH*018AB**A**(G,E) | [6 empty] | 21000 | 25 | 4.5 | 18000 | 1.75 | 18500 | 19 | 4 | 13500 | 1.5417
206315254 | WHALEN | WBAHP | Water-to-Air and Brine-to-Air | CASV*018AB**A**(G,E) | [6 empty] | 21000 | 25 | 4.5 | 18000 | 1.75 | 18500 | 19 | 4 | 13500 | 1.5417
206315255 | WHALEN | WBAHP | Water-to-Air and Brine-to-Air | CASH*018AD**A**(G,E) | [6 empty] | 21000 | 25 | 4.5 | 18000 | 1.75 | 18500 | 19 | 4 | 13500 | 1.5417
206315256 | WHALEN | WBAHP | Water-to-Air and Brine-to-Air | CASV*018AD**A**(G,E) | [6 empty] | 21000 | 25 | 4.5 | 18000 | 1.75 | 18500 | 19 | 4 | 13500 | 1.5417
207200554 | GeoSmart Energy | WBAHP | Water-to-Air and Brine-to-Air | GT026**1*(1,4)*H |  | 24900 | 16.8 | 5.5 | 30100 | 2.075 | 27700 | 24 | 4.8 | 23900 | 2.3083 | 26400 | 19.6 | 4 | 19500 | 2.2
205993163 | HYDRON MODULE | WBAHP-C | Water-to-Air and Brine-to-Air | HBT024*2 | HED024 | 25600 | 16.8 | 5.3 | 30300 | 2.1333 | 28800 | 25.3 | 4.8 | 24400 | 2.4 | 26800 | 19.5 | 4.1 | 19200 | 2.2333
205993164 | HYDRON MODULE | WBAHP-CB | Water-to-Air and Brine-to-Air | HBT024*2 | HAD024 | 24100 | 17.5 | 5 | 29400 | 2.0083 | 28900 | 26.9 | 4.7 | 23900 | 2.4083 | 26300 | 20.4 | 3.9 | 18800 | 2.1917
205993165 | TETCO | WBAHP-C | Water-to-Air and Brine-to-Air | TBT024*2 | TED024 | 25600 | 16.8 | 5.3 | 30300 | 2.1333 | 28800 | 25.3 | 4.8 | 24400 | 2.4 | 26800 | 19.5 | 4.1 | 19200 | 2.2333
205993166 | TETCO | WBAHP-CB | Water-to-Air and Brine-to-Air | TBT024*2 | TAD024 | 24100 | 17.5 | 5 | 29400 | 2.0083 | 28900 | 26.9 | 4.7 | 23900 | 2.4083 | 26300 | 20.4 | 3.9 | 18800 | 2.1917
10443584 | HYDRON MODULE | WBAHP-C | Water-to-Air and Brine-to-Air | HBT024 | ACD024 | [5 empty] | 26000 | 22.9 | 4.3 | 22700 | 2.1667 | 24500 | 17.6 | 3.6 | 17800 | 2.0417
10443585 | TETCO | WBAHP-C | Water-to-Air and Brine-to-Air | TBT024 | ACD024 | [5 empty] | 26000 | 22.9 | 4.3 | 22700 | 2.1667 | 24500 | 17.6 | 3.6 | 17800 | 2.0417
10443586 | GEOCOMFORT | WBAHP-C | Water-to-Air and Brine-to-Air | GBT024*2 | ACD024 | [5 empty] | 26000 | 22.9 | 4.3 | 22700 | 2.1667 | 24500 | 17.6 | 3.6 | 17800 | 2.0417
10443587 | HYDRON MODULE | WBAHP-C | Water-to-Air and Brine-to-Air | HBT024*2 | ACD024 | [5 empty] | 26000 | 22.9 | 4.3 | 22700 | 2.1667 | 24500 | 17.6 | 3.6 | 17800 | 2.0417
10443588 | TETCO | WBAHP-C | Water-to-Air and Brine-to-Air | TBT024*2 | ACD024 | [5 empty] | 26000 | 22.9 | 4.3 | 22700 | 2.1667 | 24500 | 17.6 | 3.6 | 17800 | 2.0417
10443593 | GEOCOMFORT | WBAHP-CB | Water-to-Air and Brine-to-Air | GBT024 | MPD024 | [5 empty] | 26800 | 22.7 | 4.2 | 23000 | 2.2333 | 24900 | 17.3 | 3.4 | 18200 | 2.075
10443594 | HYDRON MODULE | WBAHP-CB | Water-to-Air and Brine-to-Air | HBT024 | MPD024 | [5 empty] | 26800 | 22.7 | 4.2 | 23000 | 2.2333 | 24900 | 17.3 | 3.4 | 18200 | 2.075
203495471 | GEOSTAR | WBAHP | Water-to-Air and Brine-to-Air | 101/102J048**1*(0,3) | [6 empty] | 48900 | 22.3 | 4.2 | 44700 | 4.075
8560801 | 5 SERIES | WBAHP | Water-to-Air and Brine-to-Air | NSV/NSH030H1*(1,4) |  | 27000 | 18.9 | 5.6 | 32900 | 2.25 | 31200 | 29.5 | 4.8 | 26000 | 2.6 | 28100 | 22 | 3.9 | 20500 | 2.3417
214855089 | WHALEN | WBAHP | Water-to-Air and Brine-to-Air | CASV*048AJ**B**(D,E) | [6 empty] | 53800 | 22 | 4.1 | 46200 | 4.4833
214855090 | WHALEN | WBAHP | Water-to-Air and Brine-to-Air | CASV*048AM**B**(D,E) | [6 empty] | 53800 | 22 | 4.1 | 46200 | 4.4833
214855091 | WHALEN | WBAHP | Water-to-Air and Brine-to-Air | CASH*054AB**B**(D,E) | [6 empty] | 60000 | 22 | 4.1 | 42000 | 5
214855092 | WHALEN | WBAHP | Water-to-Air and Brine-to-Air | CASH*054AD**B**(D,E) | [6 empty] | 60000 | 22 | 4.1 | 42000 | 5
214855093 | WHALEN | WBAHP | Water-to-Air and Brine-to-Air | CASH*054AJ**B**(D,E) | [6 empty] | 60000 | 22 | 4.1 | 42000 | 5
214855094 | WHALEN | WBAHP | Water-to-Air and Brine-to-Air | CASH*054AM**B**(D,E) | [6 empty] | 60000 | 22 | 4.1 | 42000 | 5
214855095 | WHALEN | WBAHP | Water-to-Air and Brine-to-Air | CASH*060AB**B**(D,E) | [6 empty] | 64000 | 22 | 4.1 | 60000 | 5.3333
202330349 | AAON, Inc. | WBAHP | Water-to-Air and Brine-to-Air | WV-009-A-H-ACAC-C0-10-200-A | [6 empty] | 11200 | 25.3 | 4.7 | 10300 | 0.93333 | 9800 | 18 | 3.9 | 7800 | 0.81667
202330350 | AAON, Inc. | WBAHP | Water-to-Air and Brine-to-Air | WV-012-B-H-ACAC-C0-10-200-A | [6 empty] | 15100 | 22.9 | 4.4 | 14400 | 1.2583 | 13500 | 17.1 | 3.7 | 11200 | 1.125
202330351 | AAON, Inc. | WBAHP | Water-to-Air and Brine-to-Air | WV-012-1-H-ACAC-C0-10-200-A | [6 empty] | 15100 | 22.9 | 4.4 | 14400 | 1.2583 | 13500 | 17.1 | 3.7 | 11200 | 1.125
202330352 | AAON, Inc. | WBAHP | Water-to-Air and Brine-to-Air | WV-012-A-H-ACAC-C0-10-200-A | [6 empty] | 15100 | 22.9 | 4.4 | 14400 | 1.2583 | 13500 | 17.1 | 3.7 | 11200 | 1.125
202330355 | AAON, Inc. | WBAHP | Water-to-Air and Brine-to-Air | WV-015-1-H-ACAC-C0-10-200-A | [6 empty] | 16600 | 25.7 | 4.2 | 14700 | 1.3833
6965857 | TRANE | WBAHP | Water-to-Air and Brine-to-Air | EXHF0121 | [6 empty] | 14000 | 25.08 | 4.31 | 11900 | 1.1667
6965858 | TRANE | WBAHP | Water-to-Air and Brine-to-Air | EXHF0122 | [6 empty] | 14000 | 25.08 | 4.31 | 11900 | 1.1667
6965859 | TRANE | WBAHP | Water-to-Air and Brine-to-Air | EXHF0127 | [6 empty] | 14000 | 25.08 | 4.31 | 11900 | 1.1667
5360714 | BARD | WBAH-C | Water-to-Air and Brine-to-Air | GTC36S2-A | GTADP-3642-* | [5 empty] | 42000 | 23.9 | 5 | 38000 | 3.5 | 39500 | 18.3 | 4.2 | 29000 | 3.2917
5360715 | BARD | WBAH-C | Water-to-Air and Brine-to-Air | GTC48S2-A | GTADP-4860-C | [5 empty] | 54500 | 23.5 | 4.55 | 48000 | 4.5417 | 51500 | 18.6 | 3.9 | 37000 | 4.2917
5440741 | 7 SERIES | WBAHP | Water-to-Air and Brine-to-Air | NVV/NVH048A1*1 |  | 41000 | 17.6 | 5 | 67000 | 3.4167 | 49000 | 31.7 | 4.3 | 55000 | 4.0833 | 46000 | 21.7 | 3.6 | 43000 | 3.8333
5440778 | 7 SERIES | WBAHP | Water-to-Air and Brine-to-Air | NVV/NVH060A1*1 |  | 50000 | 16.3 | 4.8 | 78000 | 4.1667 | 60000 | 28.6 | 4.3 | 65000 | 5 | 56000 | 19.4 | 3.5 | 51000 | 4.6667
202923075 | GEOSTAR | WBAHP | Water-to-Air and Brine-to-Air | 101/102J038**1*(1,2,4)***** |  | 36500 | 17 | 5.5 | 43300 | 3.0417 | 40000 | 24.4 | 4.9 | 35000 | 3.3333 | 38200 | 19.7 | 4.2 | 28500 | 3.1833
203113879 | GEOSTAR | WBAHP | Water-to-Air and Brine-to-Air | 12(1,2)B060 | [6 empty] | 64100 | 20.7 | 4 | 56500 | 5.3417 | 59900 | 16.5 | 3.4 | 45300 | 4.9917
203113881 | GEOSTAR | WBAHP | Water-to-Air and Brine-to-Air | 101/102J036**1*(0,3)***** | [6 empty] | 35100 | 24.4 | 4.5 | 29200 | 2.925 | 32900 | 19.2 | 3.8 | 24400 | 2.7417
203113882 | GEOSTAR | WBAHP | Water-to-Air and Brine-to-Air | 101/102J036**1*(1,2,4)***** |  | 32300 | 18.8 | 5.7 | 36500 | 2.6917 | 36800 | 28.8 | 4.9 | 29200 | 3.0667 | 33700 | 22 | 4.2 | 24400 | 2.8083
203113884 | GEOSTAR | WBAHP | Water-to-Air and Brine-to-Air | 101/102J042**1*(0,3)***** | [6 empty] | 42300 | 23.3 | 4.3 | 36000 | 3.525
8849312 | 5 SERIES | WBAHP | Water-to-Air and Brine-to-Air | NDV/NDH026H1*(1,4) |  | 24900 | 16.8 | 5.5 | 30100 | 2.075 | 27700 | 24 | 4.8 | 23900 | 2.3083 | 26400 | 19.6 | 4 | 19500 | 2.2
202330786 | WHALEN | WBAHP | Water-to-Air and Brine-to-Air | CASV*060AM**A**(D,E) | [6 empty] | 64000 | 22 | 4.1 | 60000 | 5.3333
202350093 | 5 SERIES | WBAHP | Water-to-Air and Brine-to-Air | NSV/NSH036J1*(0,3) | [6 empty] | 35100 | 24.4 | 4.5 | 29200 | 2.925 | 32900 | 19.2 | 3.8 | 24400 | 2.7417
202350094 | 5 SERIES | WBAHP | Water-to-Air and Brine-to-Air | NSV/NSH042J1*(0,3) | [6 empty] | 42300 | 23.3 | 4.3 | 36000 | 3.525
202350095 | 5 SERIES | WBAHP | Water-to-Air and Brine-to-Air | NSV/NSH036J1*(1,2,4) |  | 32300 | 18.8 | 5.7 | 36500 | 2.6917 | 36800 | 28.8 | 4.9 | 29200 | 3.0667 | 33700 | 22 | 4.2 | 24400 | 2.8083
202350096 | 5 SERIES | WBAHP | Water-to-Air and Brine-to-Air | NSV/NSH042J1*(1,2,4) |  | 39000 | 18.6 | 5.8 | 45600 | 3.25 | 43900 | 28.1 | 4.9 | 36100 | 3.6583 | 40700 | 21.7 | 4 | 28900 | 3.3917
202350097 | 3 SERIES | WBAHP | Water-to-Air and Brine-to-Air | LD(V,H)060B | [6 empty] | 64100 | 20.7 | 4 | 56500 | 5.3417 | 59900 | 16.5 | 3.4 | 45300 | 4.9917
202350098 | 5 SERIES | WBAHP | Water-to-Air and Brine-to-Air | NDV/NDH038J1*(1,2,4) |  | 36500 | 17 | 5.5 | 43300 | 3.0417 | 40000 | 24.4 | 4.9 | 35000 | 3.3333 | 38200 | 19.7 | 4.2 | 28500 | 3.1833
202330399 | AAON, Inc. | WBAHP | Water-to-Air and Brine-to-Air | WV-042-2-H-ACAC-C0-10-200-A | [6 empty] | 47600 | 23.4 | 4.2 | 43900 | 3.9667
202330400 | AAON, Inc. | WBAHP | Water-to-Air and Brine-to-Air | WV-042-3-H-ACAC-C0-10-200-A | [6 empty] | 47600 | 23.4 | 4.2 | 43900 | 3.9667
202330403 | AAON, Inc. | WBAHP | Water-to-Air and Brine-to-Air | WV-048-1-H-ACAC-C0-10-200-A | [6 empty] | 55100 | 25.4 | 4.5 | 52200 | 4.5917 | 50500 | 19 | 3.7 | 40100 | 4.2083
202330404 | AAON, Inc. | WBAHP | Water-to-Air and Brine-to-Air | WV-048-A-H-ACAC-C0-10-200-A | [6 empty] | 55100 | 25.4 | 4.5 | 52200 | 4.5917 | 50500 | 19 | 3.7 | 40100 | 4.2083
202330356 | AAON, Inc. | WBAHP | Water-to-Air and Brine-to-Air | WV-015-A-H-ACAC-C0-10-200-A | [6 empty] | 16600 | 25.7 | 4.2 | 14700 | 1.3833
202330359 | AAON, Inc. | WBAHP | Water-to-Air and Brine-to-Air | WV-016-1-H-ACAC-C0-10-200-A |  | 14000 | 17.5 | 5.1 | 18400 | 1.1667 | 17200 | 27.1 | 4.2 | 14800 | 1.4333
202330360 | AAON, Inc. | WBAHP | Water-to-Air and Brine-to-Air | WV-016-A-H-ACAC-C0-10-200-A |  | 14000 | 17.5 | 5.1 | 18400 | 1.1667 | 17200 | 27.1 | 4.2 | 14800 | 1.4333
7077174 | AQUARIUS II PREMIER | WBWHP | Water-to-Water and Brine-to-Water | WT025-2 | [6 empty] | 24500 | 21.2 | 3.5 | 23600 | 2.0417
7077195 | AQUARIUS II PREMIER | WBWHP | Water-to-Water and Brine-to-Water | WT025-4 | [6 empty] | 24500 | 21.2 | 3.5 | 23600 | 2.0417
7077285 | AQUARIUS II PREMIER | WBWHP | Water-to-Water and Brine-to-Water | WT025-3 | [6 empty] | 24500 | 21.2 | 3.5 | 23600 | 2.0417
6873487 | TETCO | WBWHP | Water-to-Water and Brine-to-Water | TWT048C | [6 empty] | 54300 | 19.8 | 3.6 | 55100 | 4.525
6873488 | GEOCOMFORT | WBWHP | Water-to-Water and Brine-to-Water | GWT048C2 | [6 empty] | 54300 | 19.8 | 3.6 | 55100 | 4.525
6873489 | HYDRON MODULE | WBWHP | Water-to-Water and Brine-to-Water | HWT048C2 | [6 empty] | 54300 | 19.8 | 3.6 | 55100 | 4.525
6873490 | TETCO | WBWHP | Water-to-Water and Brine-to-Water | TWT048C2 | [6 empty] | 54300 | 19.8 | 3.6 | 55100 | 4.525
6873491 | GEOCOMFORT | WBWHP | Water-to-Water and Brine-to-Water | GWT048C3 | [6 empty] | 54300 | 19.8 | 3.6 | 55100 | 4.525
6873492 | HYDRON MODULE | WBWHP | Water-to-Water and Brine-to-Water | HWT048C3 | [6 empty] | 54300 | 19.8 | 3.6 | 55100 | 4.525
6873493 | TETCO | WBWHP | Water-to-Water and Brine-to-Water | TWT048C3 | [6 empty] | 54300 | 19.8 | 3.6 | 55100 | 4.525
206315249 | WHALEN | WBAHP | Water-to-Air and Brine-to-Air | CASH*015AB**A**(G,E) | [6 empty] | 17000 | 25 | 4.5 | 15400 | 1.4167 | 15000 | 19 | 4 | 12000 | 1.25
206315250 | WHALEN | WBAHP | Water-to-Air and Brine-to-Air | CASV*015AB**A**(G,E) | [6 empty] | 17000 | 25 | 4.5 | 15400 | 1.4167 | 15000 | 19 | 4 | 12000 | 1.25
206315251 | WHALEN | WBAHP | Water-to-Air and Brine-to-Air | CASH*015AD**A**(G,E) | [6 empty] | 17000 | 25 | 4.5 | 15400 | 1.4167 | 15000 | 19 | 4 | 12000 | 1.25
206315252 | WHALEN | WBAHP | Water-to-Air and Brine-to-Air | CASV*015AD**A**(G,E) | [6 empty] | 17000 | 25 | 4.5 | 15400 | 1.4167 | 15000 | 19 | 4 | 12000 | 1.25
206199262 | RHEEM | WBAHP | Water-to-Air and Brine-to-Air | RPVV/H/D026D |  | 25000 | 17.4 | 6 | 31400 | 2.0833 | 28500 | 26.4 | 5.3 | 25800 | 2.375 | 26000 | 19.9 | 4.1 | 20200 | 2.1667
206199264 | RHEEM | WBAHP | Water-to-Air and Brine-to-Air | RPVV/H/D049D |  | 48600 | 16.8 | 5.1 | 56700 | 4.05 | 55000 | 25.3 | 4.6 | 46800 | 4.5833 | 49600 | 19.3 | 4 | 36400 | 4.1333
206199265 | RHEEM | WBAHP | Water-to-Air and Brine-to-Air | RPVV/H/D064D |  | 61500 | 16.2 | 5.4 | 77400 | 5.125
10581113 | YORK BY JOHNSON CONTROLS | WBAHP | Water-to-Air and Brine-to-Air | YAPT026**1*1******H | [6 empty] | 26200 | 22.5 | 4.7 | 23800 | 2.1833 | 24800 | 17.9 | 3.9 | 19300 | 2.0667
10581114 | YORK BY JOHNSON CONTROLS | WBAHP | Water-to-Air and Brine-to-Air | YAPT038**1*(1,2)******H |  | 36500 | 17 | 5.4 | 41900 | 3.0417 | 40000 | 24.4 | 4.8 | 34700 | 3.3333 | 38200 | 19.7 | 4.1 | 28300 | 3.1833
10581115 | YORK BY JOHNSON CONTROLS | WBAHP | Water-to-Air and Brine-to-Air | YAPT049**1*1******H |  | 48800 | 16.7 | 5.4 | 57700 | 4.0667 | 53800 | 24.3 | 4.5 | 46900 | 4.4833 | 50400 | 19 | 4 | 38000 | 4.2
207200570 | GeoSmart Energy | WBAHP | Water-to-Air and Brine-to-Air | GS036**1*(0,3)*J | [6 empty] | 35100 | 24.4 | 4.5 | 29200 | 2.925 | 32900 | 19.2 | 3.8 | 24400 | 2.7417
207200571 | GeoSmart Energy | WBAHP | Water-to-Air and Brine-to-Air | GS036**1*(1,2,4)*J |  | 32300 | 18.8 | 5.7 | 36500 | 2.6917 | 36800 | 28.8 | 4.9 | 29200 | 3.0667 | 33700 | 22 | 4.2 | 24400 | 2.8083
205993142 | TETCO | WBAHP-CB | Water-to-Air and Brine-to-Air | TBT048 | TAD048 | 47800 | 16.6 | 5.4 | 62000 | 3.9833 | 54200 | 25.4 | 4.8 | 50800 | 4.5167 | 50300 | 19.5 | 3.9 | 41000 | 4.1917
205993143 | GEOCOMFORT | WBAHP-C | Water-to-Air and Brine-to-Air | GBT048*2 | GED048 | 49100 | 16.7 | 5.6 | 61600 | 4.0917 | 55000 | 24.9 | 4.9 | 50800 | 4.5833 | 51300 | 19.3 | 4.1 | 40700 | 4.275
205993144 | GEOCOMFORT | WBAHP-CB | Water-to-Air and Brine-to-Air | GBT048*2 | GAD048 | 47800 | 16.6 | 5.4 | 62000 | 3.9833 | 54200 | 25.4 | 4.8 | 50800 | 4.5167 | 50300 | 19.5 | 3.9 | 41000 | 4.1917
205993145 | HYDRON MODULE | WBAHP-C | Water-to-Air and Brine-to-Air | HBT048*2 | HED048 | 49100 | 16.7 | 5.6 | 61600 | 4.0917 | 55000 | 24.9 | 4.9 | 50800 | 4.5833 | 51300 | 19.3 | 4.1 | 40700 | 4.275
205993146 | HYDRON MODULE | WBAHP-CB | Water-to-Air and Brine-to-Air | HBT048*2 | HAD048 | 47800 | 16.6 | 5.4 | 62000 | 3.9833 | 54200 | 25.4 | 4.8 | 50800 | 4.5167 | 50300 | 19.5 | 3.9 | 41000 | 4.1917
205993147 | TETCO | WBAHP-C | Water-to-Air and Brine-to-Air | TBT048*2 | TED048 | 49100 | 16.7 | 5.6 | 61600 | 4.0917 | 55000 | 24.9 | 4.9 | 50800 | 4.5833 | 51300 | 19.3 | 4.1 | 40700 | 4.275
205993148 | TETCO | WBAHP-CB | Water-to-Air and Brine-to-Air | TBT048*2 | TAD048 | 47800 | 16.6 | 5.4 | 62000 | 3.9833 | 54200 | 25.4 | 4.8 | 50800 | 4.5167 | 50300 | 19.5 | 3.9 | 41000 | 4.1917
5295970 | TRANE | WBAHP | Water-to-Air and Brine-to-Air | EXHF0481 | [6 empty] | 50600 | 22.4 | 4.56 | 46900 | 4.2167 | 47900 | 17.7 | 3.76 | 36300 | 3.9917
5295971 | TRANE | WBAHP | Water-to-Air and Brine-to-Air | EXHF0482 | [6 empty] | 50600 | 22.4 | 4.56 | 46900 | 4.2167 | 47900 | 17.7 | 3.76 | 36300 | 3.9917
5295972 | TRANE | WBAHP | Water-to-Air and Brine-to-Air | EXHF0483 | [6 empty] | 50600 | 22.4 | 4.56 | 46900 | 4.2167 | 47900 | 17.7 | 3.76 | 36300 | 3.9917
5295973 | TRANE | WBAHP | Water-to-Air and Brine-to-Air | EXHF0484 | [6 empty] | 50600 | 22.4 | 4.56 | 46900 | 4.2167 | 47900 | 17.7 | 3.76 | 36300 | 3.9917
5295974 | TRANE | WBAHP | Water-to-Air and Brine-to-Air | EXHF0488 | [6 empty] | 50600 | 22.4 | 4.56 | 46900 | 4.2167 | 47900 | 17.7 | 3.76 | 36300 | 3.9917
205993159 | TETCO | WBAHP-C | Water-to-Air and Brine-to-Air | TBT024 | TED024 | 25600 | 16.8 | 5.3 | 30300 | 2.1333 | 28800 | 25.3 | 4.8 | 24400 | 2.4 | 26800 | 19.5 | 4.1 | 19200 | 2.2333
205993160 | TETCO | WBAHP-CB | Water-to-Air and Brine-to-Air | TBT024 | TAD024 | 24100 | 17.5 | 5 | 29400 | 2.0083 | 28900 | 26.9 | 4.7 | 23900 | 2.4083 | 26300 | 20.4 | 3.9 | 18800 | 2.1917
205993161 | GEOCOMFORT | WBAHP-C | Water-to-Air and Brine-to-Air | GBT024*2 | GED024 | 25600 | 16.8 | 5.3 | 30300 | 2.1333 | 28800 | 25.3 | 4.8 | 24400 | 2.4 | 26800 | 19.5 | 4.1 | 19200 | 2.2333
205993162 | GEOCOMFORT | WBAHP-CB | Water-to-Air and Brine-to-Air | GBT024*2 | GAD024 | 24100 | 17.5 | 5 | 29400 | 2.0083 | 28900 | 26.9 | 4.7 | 23900 | 2.4083 | 26300 | 20.4 | 3.9 | 18800 | 2.1917
10443577 | GEOCOMFORT | WBAHP-C | Water-to-Air and Brine-to-Air | GBT024 | MCD024 | [5 empty] | 26000 | 22.9 | 4.3 | 22700 | 2.1667 | 24500 | 17.6 | 3.6 | 17800 | 2.0417
10443578 | HYDRON MODULE | WBAHP-C | Water-to-Air and Brine-to-Air | HBT024 | MCD024 | [5 empty] | 26000 | 22.9 | 4.3 | 22700 | 2.1667 | 24500 | 17.6 | 3.6 | 17800 | 2.0417
10443579 | TETCO | WBAHP-C | Water-to-Air and Brine-to-Air | TBT024 | MCD024 | [5 empty] | 26000 | 22.9 | 4.3 | 22700 | 2.1667 | 24500 | 17.6 | 3.6 | 17800 | 2.0417
10443580 | GEOCOMFORT | WBAHP-C | Water-to-Air and Brine-to-Air | GBT024*2 | MCD024 | [5 empty] | 26000 | 22.9 | 4.3 | 22700 | 2.1667 | 24500 | 17.6 | 3.6 | 17800 | 2.0417
10443581 | HYDRON MODULE | WBAHP-C | Water-to-Air and Brine-to-Air | HBT024*2 | MCD024 | [5 empty] | 26000 | 22.9 | 4.3 | 22700 | 2.1667 | 24500 | 17.6 | 3.6 | 17800 | 2.0417
10443582 | TETCO | WBAHP-C | Water-to-Air and Brine-to-Air | TBT024*2 | MCD024 | [5 empty] | 26000 | 22.9 | 4.3 | 22700 | 2.1667 | 24500 | 17.6 | 3.6 | 17800 | 2.0417
10443583 | GEOCOMFORT | WBAHP-C | Water-to-Air and Brine-to-Air | GBT024 | ACD024 | [5 empty] | 26000 | 22.9 | 4.3 | 22700 | 2.1667 | 24500 | 17.6 | 3.6 | 17800 | 2.0417
205993128 | HYDRON MODULE | WBAHP-CB | Water-to-Air and Brine-to-Air | HBT036 | HAD036 | 35200 | 16.6 | 5.3 | 46000 | 2.9333 | 39700 | 24.8 | 4.7 | 37200 | 3.3083 | 36900 | 19.3 | 3.9 | 29000 | 3.075
205993129 | TETCO | WBAHP-C | Water-to-Air and Brine-to-Air | TBT036 | TED036 | 35800 | 16.6 | 4.9 | 45200 | 2.9833 | 40500 | 24.6 | 4.7 | 36800 | 3.375 | 37600 | 19.2 | 3.8 | 28800 | 3.1333
205993130 | TETCO | WBAHP-CB | Water-to-Air and Brine-to-Air | TBT036 | TAD036 | 35200 | 16.6 | 5.3 | 46000 | 2.9333 | 39700 | 24.8 | 4.7 | 37200 | 3.3083 | 36900 | 19.3 | 3.9 | 29000 | 3.075
205993131 | GEOCOMFORT | WBAHP-C | Water-to-Air and Brine-to-Air | GBT036*2 | GED036 | 35800 | 16.6 | 4.9 | 45200 | 2.9833 | 40500 | 24.6 | 4.7 | 36800 | 3.375 | 37600 | 19.2 | 3.8 | 28800 | 3.1333
205993132 | GEOCOMFORT | WBAHP-CB | Water-to-Air and Brine-to-Air | GBT036*2 | GAD036 | 35200 | 16.6 | 5.3 | 46000 | 2.9333 | 39700 | 24.8 | 4.7 | 37200 | 3.3083 | 36900 | 19.3 | 3.9 | 29000 | 3.075
205993133 | HYDRON MODULE | WBAHP-C | Water-to-Air and Brine-to-Air | HBT036*2 | HED036 | 35800 | 16.6 | 4.9 | 45200 | 2.9833 | 40500 | 24.6 | 4.7 | 36800 | 3.375 | 37600 | 19.2 | 3.8 | 28800 | 3.1333
205993134 | HYDRON MODULE | WBAHP-CB | Water-to-Air and Brine-to-Air | HBT036*2 | HAD036 | 35200 | 16.6 | 5.3 | 46000 | 2.9333 | 39700 | 24.8 | 4.7 | 37200 | 3.3083 | 36900 | 19.3 | 3.9 | 29000 | 3.075
10268233 | GEOCOMFORT | WBAHP-CB | Water-to-Air and Brine-to-Air | GBT048 | MPD060 | 49200 | 17 | 5.1 | 54000 | 4.1 | 55700 | 26.2 | 4.6 | 45700 | 4.6417 | 51500 | 19.9 | 3.9 | 37300 | 4.2917
10268234 | HYDRON MODULE | WBAHP-CB | Water-to-Air and Brine-to-Air | HBT048 | MPD060 | 49200 | 17 | 5.1 | 54000 | 4.1 | 55700 | 26.2 | 4.6 | 45700 | 4.6417 | 51500 | 19.9 | 3.9 | 37300 | 4.2917
10268235 | TETCO | WBAHP-CB | Water-to-Air and Brine-to-Air | TBT048 | MPD060 | 49200 | 17 | 5.1 | 54000 | 4.1 | 55700 | 26.2 | 4.6 | 45700 | 4.6417 | 51500 | 19.9 | 3.9 | 37300 | 4.2917
10268236 | GEOCOMFORT | WBAHP-CB | Water-to-Air and Brine-to-Air | GBT048*2 | MPD060 | 49200 | 17 | 5.1 | 54000 | 4.1 | 55700 | 26.2 | 4.6 | 45700 | 4.6417 | 51500 | 19.9 | 3.9 | 37300 | 4.2917
10268237 | HYDRON MODULE | WBAHP-CB | Water-to-Air and Brine-to-Air | HBT048*2 | MPD060 | 49200 | 17 | 5.1 | 54000 | 4.1 | 55700 | 26.2 | 4.6 | 45700 | 4.6417 | 51500 | 19.9 | 3.9 | 37300 | 4.2917
10268238 | TETCO | WBAHP-CB | Water-to-Air and Brine-to-Air | TBT048*2 | MPD060 | 49200 | 17 | 5.1 | 54000 | 4.1 | 55700 | 26.2 | 4.6 | 45700 | 4.6417 | 51500 | 19.9 | 3.9 | 37300 | 4.2917
10268244 | GEOCOMFORT | WBAHP-C | Water-to-Air and Brine-to-Air | GBT048 | ACD060 | 48600 | 16.5 | 5.2 | 55000 | 4.05 | 54100 | 24.9 | 4.6 | 46500 | 4.5083 | 50800 | 19.2 | 4 | 37200 | 4.2333
10268140 | HYDRON MODULE | WBAHP-CB | Water-to-Air and Brine-to-Air | HBT036*2 | MPD036 | [5 empty] | 35400 | 21 | 4.5 | 36200 | 2.95 | 35200 | 17.1 | 3.8 | 28700 | 2.9333
10268141 | TETCO | WBAHP-CB | Water-to-Air and Brine-to-Air | TBT036*2 | MPD036 | [5 empty] | 35400 | 21 | 4.5 | 36200 | 2.95 | 35200 | 17.1 | 3.8 | 28700 | 2.9333
10268198 | GEOCOMFORT | WBAHP-C | Water-to-Air and Brine-to-Air | GBT036 | MCD036 | [5 empty] | 35000 | 21.7 | 4.2 | 35100 | 2.9167 | 33900 | 17.4 | 3.7 | 27900 | 2.825
10268199 | HYDRON MODULE | WBAHP-C | Water-to-Air and Brine-to-Air | HBT036 | MCD036 | [5 empty] | 35000 | 21.7 | 4.2 | 35100 | 2.9167 | 33900 | 17.4 | 3.7 | 27900 | 2.825
10268200 | TETCO | WBAHP-C | Water-to-Air and Brine-to-Air | TBT036 | MCD036 | [5 empty] | 35000 | 21.7 | 4.2 | 35100 | 2.9167 | 33900 | 17.4 | 3.7 | 27900 | 2.825
10268201 | GEOCOMFORT | WBAHP-C | Water-to-Air and Brine-to-Air | GBT036*2 | MCD036 | [5 empty] | 35000 | 21.7 | 4.2 | 35100 | 2.9167 | 33900 | 17.4 | 3.7 | 27900 | 2.825
10268202 | HYDRON MODULE | WBAHP-C | Water-to-Air and Brine-to-Air | HBT036*2 | MCD036 | [5 empty] | 35000 | 21.7 | 4.2 | 35100 | 2.9167 | 33900 | 17.4 | 3.7 | 27900 | 2.825
214855075 | WHALEN | WBAHP | Water-to-Air and Brine-to-Air | CASH*042AB**B**(D,E) | [6 empty] | 46700 | 22 | 4.1 | 41500 | 3.8917
214855076 | WHALEN | WBAHP | Water-to-Air and Brine-to-Air | CASH*042AD**B**(D,E) | [6 empty] | 46700 | 22 | 4.1 | 41500 | 3.8917
214855077 | WHALEN | WBAHP | Water-to-Air and Brine-to-Air | CASH*042AJ**B**(D,E) | [6 empty] | 46700 | 22 | 4.1 | 41500 | 3.8917
214855078 | WHALEN | WBAHP | Water-to-Air and Brine-to-Air | CASH*042AM**B**(D,E) | [6 empty] | 46700 | 22 | 4.1 | 41500 | 3.8917
214855079 | WHALEN | WBAHP | Water-to-Air and Brine-to-Air | CASV*042AB**B**(D,E) | [6 empty] | 46700 | 22 | 4.1 | 41500 | 3.8917
214855080 | WHALEN | WBAHP | Water-to-Air and Brine-to-Air | CASV*042AD**B**(D,E) | [6 empty] | 46700 | 22 | 4.1 | 41500 | 3.8917
214855081 | WHALEN | WBAHP | Water-to-Air and Brine-to-Air | CASV*042AJ**B**(D,E) | [6 empty] | 46700 | 22 | 4.1 | 41500 | 3.8917
7499447 | FHP | WBAHP | Water-to-Air and Brine-to-Air | EP007-1HZ/VT | [6 empty] | 8400 | 25.1 | 4.7 | 6900 | 0.7
7499448 | FHP | WBAHP | Water-to-Air and Brine-to-Air | EP007-2HZ/VT | [6 empty] | 8400 | 25.1 | 4.7 | 6900 | 0.7
7499450 | FHP | WBAHP | Water-to-Air and Brine-to-Air | EP009-1HZ/VT | [6 empty] | 10500 | 24.35 | 4.5 | 9000 | 0.875
7499451 | FHP | WBAHP | Water-to-Air and Brine-to-Air | EP009-2HZ/VT | [6 empty] | 10500 | 24.35 | 4.5 | 9000 | 0.875
7499453 | FHP | WBAHP | Water-to-Air and Brine-to-Air | EP012-1HZ/VT | [6 empty] | 14200 | 22.7 | 4.3 | 12000 | 1.1833 | 12600 | 17.5 | 3.6 | 9300 | 1.05
7499455 | FHP | WBAHP | Water-to-Air and Brine-to-Air | EP015-1HZ/VT | [6 empty] | 17000 | 27.25 | 4.28 | 13000 | 1.4167 | 16200 | 19.8 | 3.63 | 11000 | 1.35
7499456 | FHP | WBAHP | Water-to-Air and Brine-to-Air | EP015-2HZ/VT | [6 empty] | 17000 | 27.25 | 4.28 | 13000 | 1.4167 | 16200 | 19.8 | 3.63 | 11000 | 1.35
214855054 | WHALEN | WBAHP | Water-to-Air and Brine-to-Air | CASH*024AM**B**(D,E) | [6 empty] | 27400 | 24 | 4.3 | 23000 | 2.2833 | 25000 | 18.5 | 3.7 | 17000 | 2.0833
214855055 | WHALEN | WBAHP | Water-to-Air and Brine-to-Air | CASV*024AB**B**(D,E) | [6 empty] | 27400 | 24 | 4.3 | 23000 | 2.2833 | 25000 | 18.5 | 3.7 | 17000 | 2.0833
214855056 | WHALEN | WBAHP | Water-to-Air and Brine-to-Air | CASV*024AD**B**(D,E) | [6 empty] | 27400 | 24 | 4.3 | 23000 | 2.2833 | 25000 | 18.5 | 3.7 | 17000 | 2.0833
214855057 | WHALEN | WBAHP | Water-to-Air and Brine-to-Air | CASV*024AJ**B**(D,E) | [6 empty] | 27400 | 24 | 4.3 | 23000 | 2.2833 | 25000 | 18.5 | 3.7 | 17000 | 2.0833
214855058 | WHALEN | WBAHP | Water-to-Air and Brine-to-Air | CASV*024AM**B**(D,E) | [6 empty] | 27400 | 24 | 4.3 | 23000 | 2.2833 | 25000 | 18.5 | 3.7 | 17000 | 2.0833
214855059 | WHALEN | WBAHP | Water-to-Air and Brine-to-Air | CASH*030AB**B**(D,E) | [6 empty] | 32400 | 23 | 4.2 | 27612 | 2.7 | 30000 | 17.5 | 3.6 | 23000 | 2.5
214855060 | WHALEN | WBAHP | Water-to-Air and Brine-to-Air | CASH*030AD**B**(D,E) | [6 empty] | 32400 | 23 | 4.2 | 27612 | 2.7 | 30000 | 17.5 | 3.6 | 23000 | 2.5
207200624 | GeoSmart Energy | WBAHP | Water-to-Air and Brine-to-Air | VI048**1*1 |  | 41000 | 17.6 | 5 | 67000 | 3.4167 | 49000 | 31.7 | 4.3 | 55000 | 4.0833 | 46000 | 21.7 | 3.6 | 43000 | 3.8333
207200625 | GeoSmart Energy | WBAHP | Water-to-Air and Brine-to-Air | VI060**1*1 |  | 50000 | 16.3 | 4.8 | 78000 | 4.1667 | 60000 | 28.6 | 4.3 | 65000 | 5 | 56000 | 19.4 | 3.5 | 51000 | 4.6667
207213248 | GeoSmart Energy | WBAHP | Water-to-Air and Brine-to-Air | YT036*A | [6 empty] | 38000 | 19.7 | 4.2 | 35500 | 3.1667 | 35100 | 15.5 | 3.6 | 26000 | 2.925
207213249 | GeoSmart Energy | WBAHP | Water-to-Air and Brine-to-Air | YT048*A | [6 empty] | 52300 | 21.8 | 4.3 | 45000 | 4.3583 | 49000 | 16.1 | 3.7 | 36000 | 4.0833
207213251 | GeoSmart Energy | WBAHP | Water-to-Air and Brine-to-Air | YT060*B | [6 empty] | 64100 | 20.7 | 4 | 56500 | 5.3417 | 59900 | 16.5 | 3.4 | 45300 | 4.9917
5731226 | BARD | WBAHP-CB | Water-to-Air and Brine-to-Air | GTC48S2-A | GTA4860UD1AA+GTB1-A | [5 empty] | 55500 | 20.3 | 4.4 | 50000 | 4.625 | 51500 | 15.6 | 3.7 | 41000 | 4.2917
5505441 | BARD | WBAH-C | Water-to-Air and Brine-to-Air | GTC36S2-A | HE37942D175B2505AW/HE37942D210B2505AW | [5 empty] | 40500 | 24 | 4.85 | 34000 | 3.375 | 38500 | 19.3 | 4.1 | 27000 | 3.2083
5612204 | GeoSmart Energy | WBAHP | Water-to-Air and Brine-to-Air | VI048**1*1 |  | 41000 | 17.6 | 5 | 67000 | 3.4167 | 49000 | 31.7 | 4.3 | 55000 | 4.0833 | 46000 | 21.7 | 3.6 | 43000 | 3.8333
203466716 | 5 SERIES | WBAHP | Water-to-Air and Brine-to-Air | NDV/NDH049J1*(1,2,4) |  | 49100 | 17.2 | 5.5 | 59000 | 4.0917 | 54100 | 24.5 | 4.6 | 47200 | 4.5083 | 50800 | 19.3 | 4 | 38200 | 4.2333
203470605 | 5 SERIES | WBAHP | Water-to-Air and Brine-to-Air | NSV/NSH048J1*(0,3) | [6 empty] | 48900 | 22.3 | 4.2 | 44700 | 4.075
203470607 | 5 SERIES | WBAHP | Water-to-Air and Brine-to-Air | NSV/NSH048J1*(1,2,4) | [6 empty] | 50300 | 25.9 | 4.7 | 44700 | 4.1917 | 45900 | 18.8 | 4 | 36400 | 3.825
203490410 | GeoSmart Energy | WBAHP | Water-to-Air and Brine-to-Air | GT049**1*(1,2,4)*J |  | 49100 | 17.2 | 5.5 | 59000 | 4.0917 | 54100 | 24.5 | 4.6 | 47200 | 4.5083 | 50800 | 19.3 | 4 | 38200 | 4.2333
203490414 | GeoSmart Energy | WBAHP | Water-to-Air and Brine-to-Air | GS048**1*(0,3)*J | [6 empty] | 48900 | 22.3 | 4.2 | 44700 | 4.075
203490416 | GeoSmart Energy | WBAHP | Water-to-Air and Brine-to-Air | GS048**1*(1,2,4)*J | [6 empty] | 50300 | 25.9 | 4.7 | 44700 | 4.1917 | 45900 | 18.8 | 4 | 36400 | 3.825
203494005 | GEOSTAR | WBAHP | Water-to-Air and Brine-to-Air | 101/102J048**1*(1,2,4) | [6 empty] | 50300 | 25.9 | 4.7 | 44700 | 4.1917 | 45900 | 18.8 | 4 | 36400 | 3.825
202391452 | CARRIER | WBAHP | Water-to-Air and Brine-to-Air | 50PSH012**C4/DA | [6 empty] | 14200 | 22.7 | 4.3 | 12000 | 1.1833 | 12600 | 17.5 | 3.6 | 9300 | 1.05
202391453 | CARRIER | WBAHP | Water-to-Air and Brine-to-Air | 50PSV012**N0/BA | [6 empty] | 14200 | 22.7 | 4.1 | 12000 | 1.1833
202391454 | CARRIER | WBAHP | Water-to-Air and Brine-to-Air | 50PSV012**N4/DA | [6 empty] | 14200 | 22.7 | 4.1 | 12000 | 1.1833
202391455 | CARRIER | WBAHP | Water-to-Air and Brine-to-Air | 50PSH012**N0/BA | [6 empty] | 14200 | 22.7 | 4.1 | 12000 | 1.1833
202391456 | CARRIER | WBAHP | Water-to-Air and Brine-to-Air | 50PSH012**N4/DA | [6 empty] | 14200 | 22.7 | 4.1 | 12000 | 1.1833
202443455 | GeoSmart Energy | WBAHP | Water-to-Air and Brine-to-Air | GS042**1*(0,3)*J | [6 empty] | 42300 | 23.3 | 4.3 | 36000 | 3.525
202443456 | GeoSmart Energy | WBAHP | Water-to-Air and Brine-to-Air | YT060*B | [6 empty] | 64100 | 20.7 | 4 | 56500 | 5.3417 | 59900 | 16.5 | 3.4 | 45300 | 4.9917
3919846 | AQUARIUS | WBAHP | Water-to-Air and Brine-to-Air | EP007-2HZ/VT | [6 empty] | 8400 | 25.1 | 4.7 | 6900 | 0.7
3919847 | AQUARIUS | WBAHP | Water-to-Air and Brine-to-Air | EP007-1HZ/VT | [6 empty] | 8400 | 25.1 | 4.7 | 6900 | 0.7
214855096 | WHALEN | WBAHP | Water-to-Air and Brine-to-Air | CASH*060AD**B**(D,E) | [6 empty] | 64000 | 22 | 4.1 | 60000 | 5.3333
214855097 | WHALEN | WBAHP | Water-to-Air and Brine-to-Air | CASH*060AJ**B**(D,E) | [6 empty] | 64000 | 22 | 4.1 | 60000 | 5.3333
214855098 | WHALEN | WBAHP | Water-to-Air and Brine-to-Air | CASH*060AM**B**(D,E) | [6 empty] | 64000 | 22 | 4.1 | 60000 | 5.3333
214855099 | WHALEN | WBAHP | Water-to-Air and Brine-to-Air | CASV*054AB**B**(D,E) | [6 empty] | 60000 | 22 | 4.1 | 42000 | 5
214855100 | WHALEN | WBAHP | Water-to-Air and Brine-to-Air | CASV*054AD**B**(D,E) | [6 empty] | 60000 | 22 | 4.1 | 42000 | 5
214855101 | WHALEN | WBAHP | Water-to-Air and Brine-to-Air | CASV*054AJ**B**(D,E) | [6 empty] | 60000 | 22 | 4.1 | 42000 | 5
214855102 | WHALEN | WBAHP | Water-to-Air and Brine-to-Air | CASV*054AM**B**(D,E) | [6 empty] | 60000 | 22 | 4.1 | 42000 | 5
214321077 | Ecoforest | WBWHP | Water-to-Water and Brine-to-Water | 21130/1A | [6 empty] | 23901 | 18.6 | 3.35 | 46261 | 1.9917 | 21781 | 13.65 | 2.83 | 36024 | 1.8151
214321078 | Ecoforest | WBWHP | Water-to-Water and Brine-to-Water | 21140/1A | [6 empty] | 23901 | 18.6 | 3.35 | 46261 | 1.9917 | 21781 | 13.65 | 2.83 | 36024 | 1.8151
6945298 | BARD | WBAH-C | Water-to-Air and Brine-to-Air | GTC48S2-A | HE49948D210B2705AW | [5 empty] | 54500 | 23.5 | 4.55 | 48000 | 4.5417 | 51500 | 18.6 | 3.9 | 37000 | 4.2917
6345915 | BARD | WBWHP | Water-to-Water and Brine-to-Water | GW0361S1-A1R | [6 empty] | 28000 | 18.3 | 3.85 | 34000 | 2.3333 | 29000 | 15.3 | 3.1 | 27000 | 2.4167
6345916 | BARD | WBWHP | Water-to-Water and Brine-to-Water | GW0481S1-A1R | [6 empty] | 44000 | 21.2 | 3.85 | 47000 | 3.6667 | 42500 | 16.5 | 3.05 | 36000 | 3.5417
6345917 | BARD | WBWHP | Water-to-Water and Brine-to-Water | GW0601S1-A1R | [6 empty] | 54000 | 20 | 3.7 | 57000 | 4.5
10443595 | TETCO | WBAHP-CB | Water-to-Air and Brine-to-Air | TBT024 | MPD024 | [5 empty] | 26800 | 22.7 | 4.2 | 23000 | 2.2333 | 24900 | 17.3 | 3.4 | 18200 | 2.075
10443596 | GEOCOMFORT | WBAHP-CB | Water-to-Air and Brine-to-Air | GBT024*2 | MPD024 | [5 empty] | 26800 | 22.7 | 4.2 | 23000 | 2.2333 | 24900 | 17.3 | 3.4 | 18200 | 2.075
10443597 | HYDRON MODULE | WBAHP-CB | Water-to-Air and Brine-to-Air | HBT024*2 | MPD024 | [5 empty] | 26800 | 22.7 | 4.2 | 23000 | 2.2333 | 24900 | 17.3 | 3.4 | 18200 | 2.075
10443598 | TETCO | WBAHP-CB | Water-to-Air and Brine-to-Air | TBT024*2 | MPD024 | [5 empty] | 26800 | 22.7 | 4.2 | 23000 | 2.2333 | 24900 | 17.3 | 3.4 | 18200 | 2.075
10445242 | WaterFurnace | WBAHP | Water-to-Air and Brine-to-Air | SDV049H1*(1,2) | [6 empty] | 50200 | 23.1 | 4.5 | 46900 | 4.1833 | 47700 | 18.2 | 3.8 | 38000 | 3.975
10447649 | RHEEM | WBAHP-C | Water-to-Air and Brine-to-Air | RPVS/EC025 | RCFL-HM2417 | [5 empty] | 25200 | 22.4 | 4.5 | 22300 | 2.1 | 24000 | 17.4 | 3.9 | 18800 | 2
5296247 | TRANE | WBAHP | Water-to-Air and Brine-to-Air | EXVF0241 | [6 empty] | 26700 | 25.2 | 4.7 | 24800 | 2.225 | 25500 | 18.9 | 3.8 | 18200 | 2.125
5296248 | TRANE | WBAHP | Water-to-Air and Brine-to-Air | EXVF0242 | [6 empty] | 26700 | 25.2 | 4.7 | 24800 | 2.225 | 25500 | 18.9 | 3.8 | 18200 | 2.125
5296249 | TRANE | WBAHP | Water-to-Air and Brine-to-Air | EXVF0247 | [6 empty] | 26700 | 25.2 | 4.7 | 24800 | 2.225 | 25500 | 18.9 | 3.8 | 18200 | 2.125
205993149 | GEOCOMFORT | WBAHP-C | Water-to-Air and Brine-to-Air | GBT060 | GED060 | [5 empty] | 63600 | 21.9 | 4.5 | 60200 | 5.3 | 63400 | 17.8 | 3.8 | 48100 | 5.2833
205993150 | HYDRON MODULE | WBAHP-C | Water-to-Air and Brine-to-Air | HBT060 | HED060 | [5 empty] | 63600 | 21.9 | 4.5 | 60200 | 5.3 | 63400 | 17.8 | 3.8 | 48100 | 5.2833
205993151 | TETCO | WBAHP-C | Water-to-Air and Brine-to-Air | TBT060 | TED060 | [5 empty] | 63600 | 21.9 | 4.5 | 60200 | 5.3 | 63400 | 17.8 | 3.8 | 48100 | 5.2833
205993152 | GEOCOMFORT | WBAHP-C | Water-to-Air and Brine-to-Air | GBT060*2 | GED060 | [5 empty] | 63600 | 21.9 | 4.5 | 60200 | 5.3 | 63400 | 17.8 | 3.8 | 48100 | 5.2833
205993153 | HYDRON MODULE | WBAHP-C | Water-to-Air and Brine-to-Air | HBT060*2 | HED060 | [5 empty] | 63600 | 21.9 | 4.5 | 60200 | 5.3 | 63400 | 17.8 | 3.8 | 48100 | 5.2833
205993154 | TETCO | WBAHP-C | Water-to-Air and Brine-to-Air | TBT060*2 | TED060 | [5 empty] | 63600 | 21.9 | 4.5 | 60200 | 5.3 | 63400 | 17.8 | 3.8 | 48100 | 5.2833
205993155 | GEOCOMFORT | WBAHP-C | Water-to-Air and Brine-to-Air | GBT024 | GED024 | 25600 | 16.8 | 5.3 | 30300 | 2.1333 | 28800 | 25.3 | 4.8 | 24400 | 2.4 | 26800 | 19.5 | 4.1 | 19200 | 2.2333
10443504 | TETCO | WBAHP-C | Water-to-Air and Brine-to-Air | TBS018*2 | ACD024 | [5 empty] | 21700 | 25.5 | 4.5 | 18500 | 1.8083 | 20100 | 18.6 | 3.6 | 14700 | 1.675
10443509 | GEOCOMFORT | WBAHP-CB | Water-to-Air and Brine-to-Air | GBS018 | MPD024 | [5 empty] | 22000 | 25.3 | 4.5 | 18500 | 1.8333 | 20400 | 18.9 | 3.6 | 14600 | 1.7
10443510 | HYDRON MODULE | WBAHP-CB | Water-to-Air and Brine-to-Air | HBS018 | MPD024 | [5 empty] | 22000 | 25.3 | 4.5 | 18500 | 1.8333 | 20400 | 18.9 | 3.6 | 14600 | 1.7
10443511 | TETCO | WBAHP-CB | Water-to-Air and Brine-to-Air | TBS018 | MPD024 | [5 empty] | 22000 | 25.3 | 4.5 | 18500 | 1.8333 | 20400 | 18.9 | 3.6 | 14600 | 1.7
10443512 | GEOCOMFORT | WBAHP-CB | Water-to-Air and Brine-to-Air | GBS018*2 | MPD024 | [5 empty] | 22000 | 25.3 | 4.5 | 18500 | 1.8333 | 20400 | 18.9 | 3.6 | 14600 | 1.7
10443513 | HYDRON MODULE | WBAHP-CB | Water-to-Air and Brine-to-Air | HBS018*2 | MPD024 | [5 empty] | 22000 | 25.3 | 4.5 | 18500 | 1.8333 | 20400 | 18.9 | 3.6 | 14600 | 1.7
10443514 | TETCO | WBAHP-CB | Water-to-Air and Brine-to-Air | TBS018*2 | MPD024 | [5 empty] | 22000 | 25.3 | 4.5 | 18500 | 1.8333 | 20400 | 18.9 | 3.6 | 14600 | 1.7
5295950 | TRANE | WBAHP | Water-to-Air and Brine-to-Air | EXHF0301 | [6 empty] | 32200 | 24.3 | 4.6 | 28000 | 2.6833 | 29700 | 18.7 | 3.7 | 21100 | 2.475
5295951 | TRANE | WBAHP | Water-to-Air and Brine-to-Air | EXHF0302 | [6 empty] | 32200 | 24.3 | 4.6 | 28000 | 2.6833 | 29700 | 18.7 | 3.7 | 21100 | 2.475
5295952 | TRANE | WBAHP | Water-to-Air and Brine-to-Air | EXHF0307 | [6 empty] | 32200 | 24.3 | 4.6 | 28000 | 2.6833 | 29700 | 18.7 | 3.7 | 21100 | 2.475
5295953 | TRANE | WBAHP | Water-to-Air and Brine-to-Air | EXHF0361 | [6 empty] | 39700 | 25.8 | 4.8 | 35500 | 3.3083 | 36400 | 19.1 | 3.78 | 26700 | 3.0333
5295954 | TRANE | WBAHP | Water-to-Air and Brine-to-Air | EXHF0362 | [6 empty] | 39700 | 25.8 | 4.8 | 35500 | 3.3083 | 36400 | 19.1 | 3.78 | 26700 | 3.0333
5295955 | TRANE | WBAHP | Water-to-Air and Brine-to-Air | EXHF0367 | [6 empty] | 39700 | 25.8 | 4.8 | 35500 | 3.3083 | 36400 | 19.1 | 3.78 | 26700 | 3.0333
5295956 | TRANE | WBAHP | Water-to-Air and Brine-to-Air | EXHF0363 | [6 empty] | 39700 | 25.8 | 4.8 | 35500 | 3.3083 | 36400 | 19.1 | 3.78 | 26700 | 3.0333
10268245 | HYDRON MODULE | WBAHP-C | Water-to-Air and Brine-to-Air | HBT048 | ACD060 | 48600 | 16.5 | 5.2 | 55000 | 4.05 | 54100 | 24.9 | 4.6 | 46500 | 4.5083 | 50800 | 19.2 | 4 | 37200 | 4.2333
10268246 | TETCO | WBAHP-C | Water-to-Air and Brine-to-Air | TBT048 | ACD060 | 48600 | 16.5 | 5.2 | 55000 | 4.05 | 54100 | 24.9 | 4.6 | 46500 | 4.5083 | 50800 | 19.2 | 4 | 37200 | 4.2333
10268247 | GEOCOMFORT | WBAHP-C | Water-to-Air and Brine-to-Air | GBT048*2 | ACD060 | 48600 | 16.5 | 5.2 | 55000 | 4.05 | 54100 | 24.9 | 4.6 | 46500 | 4.5083 | 50800 | 19.2 | 4 | 37200 | 4.2333
10268248 | HYDRON MODULE | WBAHP-C | Water-to-Air and Brine-to-Air | HBT048*2 | ACD060 | 48600 | 16.5 | 5.2 | 55000 | 4.05 | 54100 | 24.9 | 4.6 | 46500 | 4.5083 | 50800 | 19.2 | 4 | 37200 | 4.2333
10268249 | TETCO | WBAHP-C | Water-to-Air and Brine-to-Air | TBT048*2 | ACD060 | 48600 | 16.5 | 5.2 | 55000 | 4.05 | 54100 | 24.9 | 4.6 | 46500 | 4.5083 | 50800 | 19.2 | 4 | 37200 | 4.2333
10268250 | GEOCOMFORT | WBAHP-C | Water-to-Air and Brine-to-Air | GBT048 | MCD060 | 48600 | 16.5 | 5.2 | 55000 | 4.05 | 54100 | 24.9 | 4.6 | 46500 | 4.5083 | 50800 | 19.2 | 4 | 37200 | 4.2333
10268251 | HYDRON MODULE | WBAHP-C | Water-to-Air and Brine-to-Air | HBT048 | MCD060 | 48600 | 16.5 | 5.2 | 55000 | 4.05 | 54100 | 24.9 | 4.6 | 46500 | 4.5083 | 50800 | 19.2 | 4 | 37200 | 4.2333
3919848 | AQUARIUS | WBAHP | Water-to-Air and Brine-to-Air | EP009-1HZ/VT | [6 empty] | 10500 | 24.35 | 4.5 | 9000 | 0.875
3919850 | AQUARIUS | WBAHP | Water-to-Air and Brine-to-Air | EP009-2HZ/VT | [6 empty] | 10500 | 24.35 | 4.5 | 9000 | 0.875
3919853 | AQUARIUS | WBAHP | Water-to-Air and Brine-to-Air | EP012-1HZ/VT | [6 empty] | 14200 | 22.7 | 4.3 | 12000 | 1.1833 | 12600 | 17.5 | 3.6 | 9300 | 1.05
3919854 | AQUARIUS | WBAHP | Water-to-Air and Brine-to-Air | EP015-1HZ/VT | [6 empty] | 17000 | 27.25 | 4.28 | 13000 | 1.4167 | 16200 | 19.8 | 3.63 | 11000 | 1.35
3919855 | AQUARIUS | WBAHP | Water-to-Air and Brine-to-Air | EP015-2HZ/VT | [6 empty] | 17000 | 27.25 | 4.28 | 13000 | 1.4167 | 16200 | 19.8 | 3.63 | 11000 | 1.35
3919884 | AQUARIUS | WBAHP | Water-to-Air and Brine-to-Air | EP024-1HZ/VT | [6 empty] | 28400 | 27.35 | 4.5 | 23700 | 2.3667 | 26000 | 19.8 | 3.7 | 18000 | 2.1667
3919931 | AQUARIUS | WBAHP | Water-to-Air and Brine-to-Air | EP024-2HZ/VT | [6 empty] | 28400 | 27.35 | 4.5 | 23700 | 2.3667 | 26000 | 19.8 | 3.7 | 18000 | 2.1667
8105950 | TRANE | WBAHP | Water-to-Air and Brine-to-Air | DXVF0241 |  | 25700 | 17.7 | 5.3 | 31300 | 2.1417 | 28000 | 25.8 | 4.9 | 25400 | 2.3333 | 24948 | 17.41 | 4 | 19300 | 2.079
8105955 | TRANE | WBAHP | Water-to-Air and Brine-to-Air | DXVF0242 |  | 25700 | 17.7 | 5.3 | 31300 | 2.1417 | 28000 | 25.8 | 4.9 | 25400 | 2.3333 | 24948 | 17.41 | 4 | 19300 | 2.079
8105956 | TRANE | WBAHP | Water-to-Air and Brine-to-Air | DXVF0243 |  | 25700 | 17.7 | 5.3 | 31300 | 2.1417 | 28000 | 25.8 | 4.9 | 25400 | 2.3333 | 24948 | 17.41 | 4 | 19300 | 2.079
8105960 | TRANE | WBAHP | Water-to-Air and Brine-to-Air | DXVF0244 |  | 25700 | 17.7 | 5.3 | 31300 | 2.1417 | 28000 | 25.8 | 4.9 | 25400 | 2.3333 | 24948 | 17.41 | 4 | 19300 | 2.079
202330427 | AAON, Inc. | WBAHP | Water-to-Air and Brine-to-Air | WV-048-A-H-DCAC-C0-10-200-A | [6 empty] | 53300 | 21.7 | 4.4 | 50300 | 4.4417
202330428 | AAON, Inc. | WBAHP | Water-to-Air and Brine-to-Air | WV-048-A-H-DCAC-C0-10-D00-A | [6 empty] | 54500 | 22 | 4.8 | 54200 | 4.5417 | 49800 | 17.5 | 3.9 | 44900 | 4.15
202330429 | AAON, Inc. | WBAHP | Water-to-Air and Brine-to-Air | WV-048-3-H-DCAC-C0-10-200-A | [6 empty] | 53300 | 21.7 | 4.4 | 50300 | 4.4417
202330431 | AAON, Inc. | WBAHP | Water-to-Air and Brine-to-Air | WV-060-A-H-DCAC-C0-10-D00-A | [6 empty] | 64000 | 21.7 | 4.9 | 65000 | 5.3333 | 61500 | 16.9 | 3.62 | 46500 | 5.125
207335093 | WaterFurnace | WBWHP | Water-to-Water and Brine-to-Water | NEW066*1* | [6 empty] | 57000 | 20.1 | 3.7 | 70000 | 4.75 | 54000 | 16.1 | 3.2 | 56500 | 4.5
207335405 | GeoSmart Energy | WBAHP | Water-to-Air and Brine-to-Air | GS022**1*(0,3)*J | [6 empty] | 20100 | 25.5 | 4.8 | 19400 | 1.675
207337519 | GEOSTAR | WBAHP-CB | Water-to-Air and Brine-to-Air | 103H060**1 | SAH060* | [5 empty] | 61700 | 23.6 | 4.3 | 54500 | 5.1417 | 56300 | 17.7 | 3.7 | 44000 | 4.6917
207337520 | GEOSTAR | WBAHP-C | Water-to-Air and Brine-to-Air | 103H060**1 | SRAA060* | [5 empty] | 61700 | 23.6 | 4.3 | 54500 | 5.1417 | 56300 | 17.7 | 3.7 | 44000 | 4.6917
207200572 | GeoSmart Energy | WBAHP | Water-to-Air and Brine-to-Air | GS042**1*(1,2,4)*J |  | 39000 | 18.6 | 5.8 | 45600 | 3.25 | 43900 | 28.1 | 4.9 | 36100 | 3.6583 | 40700 | 21.7 | 4 | 28900 | 3.3917
207200573 | GeoSmart Energy | WBAHP | Water-to-Air and Brine-to-Air | GS048**1*(0,3)*J | [6 empty] | 48900 | 22.3 | 4.2 | 44700 | 4.075
207200574 | GeoSmart Energy | WBAHP | Water-to-Air and Brine-to-Air | GS048**1*(1,2,4)*J | [6 empty] | 50300 | 25.9 | 4.7 | 44700 | 4.1917 | 45900 | 18.8 | 4 | 36400 | 3.825
207200612 | GeoSmart Energy | WBWHP | Water-to-Water and Brine-to-Water | HE066*1* | [6 empty] | 57000 | 20.1 | 3.7 | 70000 | 4.75 | 54000 | 16.1 | 3.2 | 56500 | 4.5
207200617 | GeoSmart Energy | WBAHP | Water-to-Air and Brine-to-Air | VI036**1*(1,2)* |  | 32300 | 17.7 | 5.3 | 51000 | 2.6917 | 38000 | 31.2 | 4.5 | 41700 | 3.1667 | 35800 | 21.6 | 3.5 | 32900 | 2.9833
207200622 | GeoSmart Energy | WBAHP | Water-to-Air and Brine-to-Air | QT049**1*(1,2)* | [6 empty] | 50200 | 23.1 | 4.5 | 46900 | 4.1833 | 47700 | 18.2 | 3.8 | 38000 | 3.975
207200563 | GeoSmart Energy | WBAHP | Water-to-Air and Brine-to-Air | GS030**1*(0,3)*H |  | 26800 | 17.9 | 5.3 | 32900 | 2.2333 | 30800 | 27.1 | 4.7 | 26000 | 2.5667 | 27900 | 21.1 | 3.7 | 20300 | 2.325
207200564 | GeoSmart Energy | WBAHP | Water-to-Air and Brine-to-Air | GS030**1*(1,4)*H |  | 27000 | 18.9 | 5.6 | 32900 | 2.25 | 31200 | 29.5 | 4.8 | 26000 | 2.6 | 28100 | 22 | 3.9 | 20500 | 2.3417
207200569 | GeoSmart Energy | WBAHP | Water-to-Air and Brine-to-Air | GS042**1*(0,3)*J | [6 empty] | 42300 | 23.3 | 4.3 | 36000 | 3.525
203113887 | GEOSTAR | WBAHP | Water-to-Air and Brine-to-Air | 101/102J042**1*(1,2,4)***** |  | 39000 | 18.6 | 5.8 | 45600 | 3.25 | 43900 | 28.1 | 4.9 | 36100 | 3.6583 | 40700 | 21.7 | 4 | 28900 | 3.3917
202350522 | AAON, Inc. | WBAHP | Water-to-Air and Brine-to-Air | WV-042-1-H-DCAC-C0-10-200-A | [6 empty] | 48000 | 22.7 | 4.4 | 41300 | 4
202350523 | AAON, Inc. | WBAHP | Water-to-Air and Brine-to-Air | WV-042-2-H-DCAC-C0-10-200-A | [6 empty] | 48000 | 22.7 | 4.4 | 41300 | 4
202350524 | AAON, Inc. | WBAHP | Water-to-Air and Brine-to-Air | WV-048-1-H-DCAC-C0-10-200-A | [6 empty] | 53300 | 21.7 | 4.4 | 50300 | 4.4417
202350526 | AAON, Inc. | WBAHP | Water-to-Air and Brine-to-Air | WV-048-2-H-DCAC-C0-10-200-A | [6 empty] | 53300 | 21.7 | 4.4 | 50300 | 4.4417
7493090 | GEOSTAR | WBAHP | Water-to-Air and Brine-to-Air | 12(1,2)A024 | [6 empty] | 25100 | 20.6 | 4.4 | 23500 | 2.0917 | 23100 | 15.6 | 3.8 | 18900 | 1.925
7493126 | YORK BY JOHNSON CONTROLS | WBAHP | Water-to-Air and Brine-to-Air | YLFT024*A | [6 empty] | 25100 | 20.6 | 4.4 | 23500 | 2.0917 | 23100 | 15.6 | 3.8 | 18900 | 1.925
7493194 | GeoSmart Energy | WBAHP | Water-to-Air and Brine-to-Air | YT036*A | [6 empty] | 38000 | 19.7 | 4.2 | 35500 | 3.1667 | 35100 | 15.5 | 3.6 | 26000 | 2.925
7493220 | GEOSTAR | WBAHP | Water-to-Air and Brine-to-Air | 12(1,2)A036 | [6 empty] | 38000 | 19.7 | 4.2 | 35500 | 3.1667 | 35100 | 15.5 | 3.6 | 26000 | 2.925
7493256 | YORK BY JOHNSON CONTROLS | WBAHP | Water-to-Air and Brine-to-Air | YLFT036*A | [6 empty] | 38000 | 19.7 | 4.2 | 35500 | 3.1667 | 35100 | 15.5 | 3.6 | 26000 | 2.925
7493299 | GeoSmart Energy | WBAHP | Water-to-Air and Brine-to-Air | YT048*A | [6 empty] | 52300 | 21.8 | 4.3 | 45000 | 4.3583 | 49000 | 16.1 | 3.7 | 36000 | 4.0833
7493316 | GEOSTAR | WBAHP | Water-to-Air and Brine-to-Air | 12(1,2)A048 | [6 empty] | 52300 | 21.8 | 4.3 | 45000 | 4.3583 | 49000 | 16.1 | 3.7 | 36000 | 4.0833
7167327 | CARRIER | WBWHP | Water-to-Water and Brine-to-Water | 50PSW025***3/CA | [6 empty] | 24500 | 21.2 | 3.5 | 23600 | 2.0417
7167332 | CARRIER | WBAHP | Water-to-Air and Brine-to-Air | 50PSH/V007***4/DA | [6 empty] | 8400 | 25.1 | 4.7 | 6900 | 0.7
214321083 | Ecoforest | WBWHP | Water-to-Water and Brine-to-Water | 21230/1A | [6 empty] | 32057 | 18.57 | 3.47 | 62244 | 2.6714 | 29297 | 13.72 | 2.87 | 48688 | 2.4414
214321084 | Ecoforest | WBWHP | Water-to-Water and Brine-to-Water | 21240/1A | [6 empty] | 32057 | 18.57 | 3.47 | 62244 | 2.6714 | 29297 | 13.72 | 2.87 | 48688 | 2.4414
6966789 | TRANE | WBAHP | Water-to-Air and Brine-to-Air | EXVF0127 | [6 empty] | 14200 | 25.37 | 4.5 | 12400 | 1.1833 | 13100 | 18.2 | 3.74 | 9400 | 1.0917
6966837 | TRANE | WBAHP | Water-to-Air and Brine-to-Air | EXVF0151 | [6 empty] | 17100 | 24.05 | 4.3 | 15300 | 1.425
6966860 | TRANE | WBAHP | Water-to-Air and Brine-to-Air | EXVF0152 | [6 empty] | 17100 | 24.05 | 4.3 | 15300 | 1.425
6966875 | TRANE | WBAHP | Water-to-Air and Brine-to-Air | EXVF0157 | [6 empty] | 17100 | 24.05 | 4.3 | 15300 | 1.425
7076986 | AQUARIUS | WBAHP | Water-to-Air and Brine-to-Air | EP024-3HZ/VT | [6 empty] | 28400 | 27.35 | 4.5 | 23700 | 2.3667 | 26000 | 19.8 | 3.7 | 18000 | 2.1667
7076987 | AQUARIUS | WBAHP | Water-to-Air and Brine-to-Air | EP024-4HZ/VT | [6 empty] | 28400 | 27.35 | 4.5 | 23700 | 2.3667 | 26000 | 19.8 | 3.7 | 18000 | 2.1667
207312264 | WaterFurnace | WBAHP | Water-to-Air and Brine-to-Air | NSV/NSH022J1*(0,3) | [6 empty] | 20100 | 25.5 | 4.8 | 19400 | 1.675
207324061 | WaterFurnace | WBAHP-CB | Water-to-Air and Brine-to-Air | NVZ033A1 | SVH033 | 31600 | 16.8 | 5.2 | 49800 | 2.6333 | 37000 | 29.2 | 4.5 | 40700 | 3.0833 | 33300 | 20.3 | 3.4 | 31700 | 2.775
207324062 | WaterFurnace | WBAHP-CB | Water-to-Air and Brine-to-Air | NVZ042A1 | SVH042 | 39500 | 16.4 | 4.9 | 66100 | 3.2917 | 46200 | 28.2 | 4.2 | 54100 | 3.85 | 41600 | 19.7 | 3.5 | 42700 | 3.4667
207324063 | WaterFurnace | WBAHP-CB | Water-to-Air and Brine-to-Air | NVZ050A1 | SVH050 | 46700 | 14.4 | 4.3 | 77800 | 3.8917 | 55200 | 24.3 | 3.8 | 64900 | 4.6 | 49800 | 17.1 | 3.2 | 50800 | 4.15
207334458 | WaterFurnace | WBAHP | Water-to-Air and Brine-to-Air | NDP026H1*1 | [6 empty] | 26200 | 22.5 | 4.7 | 23800 | 2.1833 | 24800 | 17.9 | 3.9 | 19300 | 2.0667
207334459 | WaterFurnace | WBAHP | Water-to-Air and Brine-to-Air | NDP038H1*(1,2) |  | 36500 | 17 | 5.4 | 41900 | 3.0417 | 40000 | 24.4 | 4.8 | 34700 | 3.3333 | 38200 | 19.7 | 4.1 | 28300 | 3.1833
207334460 | WaterFurnace | WBAHP | Water-to-Air and Brine-to-Air | NDP049H1*1 |  | 48800 | 16.7 | 5.4 | 57700 | 4.0667 | 53800 | 24.3 | 4.5 | 46900 | 4.4833 | 50400 | 19 | 4 | 38000 | 4.2
205448524 | 7 SERIES INDOOR SPLITS | WBAHP-CB | Water-to-Air and Brine-to-Air | NVZ033A1 | SVH033 | 31600 | 16.8 | 5.2 | 49800 | 2.6333 | 37000 | 29.2 | 4.5 | 40700 | 3.0833 | 33300 | 20.3 | 3.4 | 31700 | 2.775
205448525 | 7 SERIES INDOOR SPLITS | WBAHP-CB | Water-to-Air and Brine-to-Air | NVZ042A1 | SVH042 | 39500 | 16.4 | 4.9 | 66100 | 3.2917 | 46200 | 28.2 | 4.2 | 54100 | 3.85 | 41600 | 19.7 | 3.5 | 42700 | 3.4667
5339346 | TTHERM GEO | WBAHP-CB | Water-to-Air and Brine-to-Air | TST-036-1* | TT-A-**-**-36 | [5 empty] | 47000 | 20.09 | 4.05 | 41800 | 3.9167 | 43200 | 15.87 | 3.7 | 32800 | 3.6
5339347 | TTHERM GEO | WBAHP-CO | Water-to-Air and Brine-to-Air | TST-048-1* | TT-A-**-**-48 | [5 empty] | 64200 | 19.13 | 4.06 | 55700 | 5.35 | 58300 | 15.02 | 3.55 | 44400 | 4.8583
205993114 | GEOCOMFORT | WBAHP-CB | Water-to-Air and Brine-to-Air | GBS018 | GAD018 | 21100 | 18.3 | 6 | 23300 | 1.7583 | 24300 | 31.6 | 5 | 18700 | 2.025 | 22200 | 22.2 | 3.9 | 14400 | 1.85
205993115 | HYDRON MODULE | WBAHP-C | Water-to-Air and Brine-to-Air | HBS018 | HED018 | 20900 | 18 | 6 | 23400 | 1.7417 | 24200 | 30.5 | 5 | 18600 | 2.0167 | 22100 | 21.7 | 3.9 | 14500 | 1.8417
205993116 | HYDRON MODULE | WBAHP-CB | Water-to-Air and Brine-to-Air | HBS018 | HAD018 | 21100 | 18.3 | 6 | 23300 | 1.7583 | 24300 | 31.6 | 5 | 18700 | 2.025 | 22200 | 22.2 | 3.9 | 14400 | 1.85
205993117 | TETCO | WBAHP-C | Water-to-Air and Brine-to-Air | TBS018 | TED018 | 20900 | 18 | 6 | 23400 | 1.7417 | 24200 | 30.5 | 5 | 18600 | 2.0167 | 22100 | 21.7 | 3.9 | 14500 | 1.8417
205993118 | TETCO | WBAHP-CB | Water-to-Air and Brine-to-Air | TBS018 | TAD018 | 21100 | 18.3 | 6 | 23300 | 1.7583 | 24300 | 31.6 | 5 | 18700 | 2.025 | 22200 | 22.2 | 3.9 | 14400 | 1.85
205993119 | GEOCOMFORT | WBAHP-C | Water-to-Air and Brine-to-Air | GBS018*2 | GED018 | 20900 | 18 | 6 | 23400 | 1.7417 | 24200 | 30.5 | 5 | 18600 | 2.0167 | 22100 | 21.7 | 3.9 | 14500 | 1.8417
205993120 | GEOCOMFORT | WBAHP-CB | Water-to-Air and Brine-to-Air | GBS018*2 | GAD018 | 21100 | 18.3 | 6 | 23300 | 1.7583 | 24300 | 31.6 | 5 | 18700 | 2.025 | 22200 | 22.2 | 3.9 | 14400 | 1.85
5296264 | TRANE | WBAHP | Water-to-Air and Brine-to-Air | EXVF0428 | [6 empty] | 45400 | 23.4 | 4.6 | 41200 | 3.7833 | 43200 | 18.5 | 3.89 | 31700 | 3.6
5296265 | TRANE | WBAHP | Water-to-Air and Brine-to-Air | EXVF0481 | [6 empty] | 50300 | 23.58 | 4.76 | 46400 | 4.1917 | 47900 | 18.5 | 3.96 | 36200 | 3.9917
5296266 | TRANE | WBAHP | Water-to-Air and Brine-to-Air | EXVF0482 | [6 empty] | 50300 | 23.58 | 4.76 | 46400 | 4.1917 | 47900 | 18.5 | 3.96 | 36200 | 3.9917
5296267 | TRANE | WBAHP | Water-to-Air and Brine-to-Air | EXVF0483 | [6 empty] | 50300 | 23.58 | 4.76 | 46400 | 4.1917 | 47900 | 18.5 | 3.96 | 36200 | 3.9917
5296268 | TRANE | WBAHP | Water-to-Air and Brine-to-Air | EXVF0484 | [6 empty] | 50300 | 23.58 | 4.76 | 46400 | 4.1917 | 47900 | 18.5 | 3.96 | 36200 | 3.9917
10581118 | GEOSTAR | WBAHP | Water-to-Air and Brine-to-Air | 107H026**1*1 | [6 empty] | 26200 | 22.5 | 4.7 | 23800 | 2.1833 | 24800 | 17.9 | 3.9 | 19300 | 2.0667
10581119 | GEOSTAR | WBAHP | Water-to-Air and Brine-to-Air | 107H038**1*(1,2) |  | 36500 | 17 | 5.4 | 41900 | 3.0417 | 40000 | 24.4 | 4.8 | 34700 | 3.3333 | 38200 | 19.7 | 4.1 | 28300 | 3.1833
10581120 | GEOSTAR | WBAHP | Water-to-Air and Brine-to-Air | 107H049**1*1 |  | 48800 | 16.7 | 5.4 | 57700 | 4.0667 | 53800 | 24.3 | 4.5 | 46900 | 4.4833 | 50400 | 19 | 4 | 38000 | 4.2
200083802 | NORTHERN HEAT PUMP | WBAHP-CB | Water-to-Air and Brine-to-Air | RT-SE-040-* | HE-A-**-**-36 | [5 empty] | 47000 | 20.09 | 4.05 | 41800 | 3.9167 | 43200 | 15.87 | 3.7 | 32800 | 3.6
200083814 | NORTHERN HEAT PUMP | WBAHP-CO | Water-to-Air and Brine-to-Air | RT-SE-052-* | HE-A-**-**-48 | [5 empty] | 64200 | 19.13 | 4.06 | 55700 | 5.35 | 58300 | 15.02 | 3.55 | 44400 | 4.8583
213894699 | Samsung | HMSV-W-CB |  | AM055KXWDCH

## Integrated Controls (ICs)
Last update: 2/10/2026
Integrated Controls Package Integrated control solutions are provided by the heat pump manufacturers for listing on the ICQPL. This is meant to ensure solutions are approved by the manufacturer and do not Invalidate the manufacturer warranty for equipment installed. To qualify, the IC must switch from heat pumps as the primary to the combustion system as the secondary. The changeover must be done automatically based on a preset outdoor temperature. The outdoor temperature can be determined by a local outdoor temperature sensor of via Wi-Fi weather data. For example, all ductless mini split heads in given heating zone must switch to existing boiler via IC communication with no user interaction. Dual Fuel Thermostat Dual fuel thermostats must be capable of doing at least two stages of heat and two stages of cooling and able to automate the changeover between the primary and secondary heat source based on an outdoor temperature. The temperature sensing can be via Wi-Fi weather data or via a local hard wired temperature sensor then it would be approved for the ICQPL.
Integrated Controls Package
Manufacturer | Model Name | Model # | 24v (Y/N) | Communicating (Y/N) | WiFi Enabled (Y/N) | Notes | Reference 1 | Reference 2
Aaon | VCCX | VCCX | Y | Y | N
Aaon | VCCX | VCCX-2 | Y | Y | N
Aaon | VCCX | VCCX-IP | Y | Y | N
Aaon | VCCX | VCCX2 | Y | Y | N
Aaon | VCCX | VCCX-454 | Y | Y | N
Airzone North America Corp | Aidoo Pro STI | AZAI6WP2*** | Y | Y | Y | Cloud-based remote management & integration; dual Wi‑Fi; supports Modbus/BACnet and API integrations.
Airzone North America Corp | Aidoo Pro HUB | AZAI8HB2*** | N | Y | Y | Cloud device with Ethernet or Wi‑Fi; supports Modbus/BACnet and API integrations; auxiliary heat control/locking.
Airzone North America Corp | Aidoo Pro Wi‑Fi | AZAI6WSP*** | N | Y | Y | Cloud + dual Wi‑Fi; auxiliary heat control/locking; supports Modbus/BACnet and API integrations.
AprilAire | Zone Panel | 6403 | Y | N | N | One zone panel is needed for up to three zones. Works with most brand thermostats to control conventional heat/cool or heat pump systems with electric or fossil fuel backup heating systems. The zone panel can control single or multi-stage equipment and works with normally open/power close, normally closed/power open, or power open/power close dampers. Wired outdoor temperature sensor can be used to automatically lock out compressor on low temperature or backup heat on high outdoor temperature. Integrated LEDs indicate equipment function.
AprilAire | Zone Panel | 6404 | Y | N | N | One zone panel is needed for up to four zones, expandable up to twelve zones with addtional #6401 panels. Works with most brand thermostats to control conventional heat/cool or heat pump systems with electric or fossil fuel backup heating systems. The zone panel can control single or multi-stage equipment and works with normally open/power close, normally closed/power open, or power open/power close dampers. Wired outdoor temperature sensor can be used to automatically lock out compressor on low temperature or backup heat on high outdoor temperature. Integrated LEDs indicate equipment function.
Amana Heating and Air Conditioning | Amana Smart Thermostat | ATST-CWE-BL-A | N | Y | Y | Compatible with all Amana Heating and Air conditioning brand communicating equipment
Arzel Zoning Technology | HeatPump Pro | PAN-HPP02 | Y | N | N | The HeatPump Pro is a Forced Air HVAC Zoning Control Compatible with conventional Heat Pump and Dual Fuel Systems. The HeatPump Pro IC automatically switches from using heat pumps as the primary source of heat, to a secondary source. The changeover is based on an adjustable outdoor temperature balance point setting that is determined by use of the included outdoor temperature sensor. The HPP is compatible with all 24 volt, hardwired, wireless or WIFI Thermostats, and can operate single and multistage heat pump and dual fuel systems using conventional single stage heating and cooling thermostats, without the need for heatpump thermostats.
Arzel Zoning Technology | HeatPump Pro | PAN-HPP03 | Y | N | N
Arzel Zoning Technology | HeatPump Pro | PAN-HPP04 | Y | N | N
Bryant | 24V Interface | KSAIC0301230 | Y | Y | Y* | Requires one 24V Interface Kit, one Third Prty Thermostat and Double Pole Double Throw (DPDT) relay per indoor unit. *Wifi enabled based on thermostat selected.
Bryant | 24V Interface | KSAIC0601230 | Y | Y | Y* | Ductless 24V Interface Mini: Auxiliary Heat Source Support or On/Off - 12V connection option via CN3 port on the 24V interface: 12V output powered by the indoor unit main board 24V Installation Package: T1 Thermistor Included- with optional extension cable for purchase for flexible installation. Configurable Setup: Dial codes and DIP switches (SW) for precise system adjustments Power Requirements: Requires external 24V transformer input (not included). Simplified Wiring: Indoor-only wiring to the 24V interface; no outdoor connection required *Wi-Fi Ready - Wireless funcionality available depending on third-party thermostat selection
Bosch | 24V Interface | BMS-DRY-XXX | Y | Y | Y* | Requires one 24V Interface Kit, One Third Party Thermostat and double pole double throw (DPDT) relay per indoor unit.*Wi-Fi Enabled based on the thermostat selected.
Bosch Thermotechnology Corp. | BoschConnectedControl BCC110 Thermostat | BCC110 | Y | N | Y | The BCC110 is an Energy Star certified smart thermostat. It is compatible with most HVAC applications. It is able to control dual fuel applications where heat pump is setup as primary and fossil fuel as a secondary based on outdoor ambient temperature (OAT). The OAT is received from an API that provides the temperature from the closest weather station to the zipcode provided by the user.
Carrier | Infinity User Interface | SYSTXCCITC01-C | Y | Y | Y
Carrier | Infinity User Interface | SYSTXCCWIC01-C | Y | Y | Y
Carrier | 24V Interface | KSAIC0301230 | Y | Y | Y* | Requires one 24V Interface Kit, one Third Party Thermostat and Double Pole Double Throw (DPDT) relay per indoor unit. *Wi-Fi Enabled based on the Thermostat selected.
Carrier | Infinity User Interface | SYSTXCCITC01-C | N | Y | Y | Available in black and white Uses outdoor sensor for outdoor temperature and changeover
Carrier | Infinity User Interface | SYSTXCCICF01-B | N | Y | Y | Available in black and white Uses outdoor sensor for outdoor temperature and changeover
Carrier | Infinity User Interface | SYSTXCCWIC01-B | N | Y | Y | Available in black and white Uses outdoor sensor for outdoor temperature and changeover
Carrier | Infinity User Interface | SYSTXCCWIC01-C | N | Y | Y | Available in black and white Uses outdoor sensor for outdoor temperature and changeover
Carrier | Infinity User Interface | SYSTXCCWIF01-B | N | Y | Y | Available in black and white Uses outdoor sensor for outdoor temperature and changeover
Carrier | Ecobee3Lite for Carrier Smart Thermostat with InteliSense | EB-STATE3LTICB-01 | Y | N | Y | Uses local weather for outdoor temperature and change over
Carrier | Ecobee3Lite for Carrier Smart Thermostat with InteliSense | EB-STATE3LTICR-01 | Y | N | Y | Uses local weather for outdoor temperature and change over
Carrier | Ecobee for Carrier Smart Thermostat with InteliSense | EB-STATE7ICR-01 | Y | N | Y | Uses local weather for outdoor temperature and change over
Carrier | Ecobee for Carrier Smart Thermostat Premium with InteliSense | EB-STATE6ICR-01 | Y | N | Y | Uses local weather for outdoor temperature and change over
Carrier | Carrier Smart Thermostat | TSTATCCEWF-01 | Y | N | Y* | Uses local weather for outdoor temperature and change over
Carrier | 24V Interface | KSAIC0601230 | Y | Y | Y* | Ductless 24V Interface Mini: Auxiliary Heat Source Support or On/Off - 12V connection option via CN3 port on the 24V interface: 12V output powered by the indoor unit main board 24V Installation Package: T1 Thermistor Included- with optional extension cable for purchase for flexible installation. Configurable Setup: Dial codes and DIP switches (SW) for precise system adjustments Power Requirements: Requires external 24V transformer input (not included). Simplified Wiring: Indoor-only wiring to the 24V interface; no outdoor connection required *Wi-Fi Ready - Wireless funcionality available depending on third-party thermostat selection
Cielo WiGle Inc. | Cielo Breez Max (Smart AC controller for any brand ductless systems) | BM101WA (Black Color Variant) | Y | N | Y | The integrated control solution is based on Cielo's AWS Cloud platform called 'Cielo Linked'. It requires a Cielo Breez MAX smart AC controller (for ductless systems) and a Cielo Smart thermostat for the conventional HVAC system (2H, 2C). No extra hardware or wiring is needed. Both Cielo Breez MAX and Cielo Smart Thermostat are connected through Cielo Linked (cloud platform). Cielo Home App is required to link the devices. Cielo Breez MAX can be powered through a 5V adapter or can be hardwired to 24V. Cielo Smart thermostat is powered through standard 24V wiring. Cielo Linked enables the interplay of connected ductless systems and conventional ducted HVAC system. After powering up the Cielo Breez MAX and Cielo Smart Thermostat, the setup of integrated control is super easy through Cielo Home App.
Cielo WiGle Inc. | Cielo Breez Max (Smart AC controller for any brand ductless systems) | BM102WA (White Color Variant) | Y | N | Y | The integrated control solution is based on Cielo's AWS Cloud platform called 'Cielo Linked'. It requires a Cielo Breez MAX smart AC controller (for ductless systems) and a Cielo Smart thermostat for the conventional HVAC system (2H, 2C). No extra hardware or wiring is needed. Both Cielo Breez MAX and Cielo Smart Thermostat are connected through Cielo Linked (cloud platform). Cielo Home App is required to link the devices. Cielo Breez MAX can be powered through a 5V adapter or can be hardwired to 24V. Cielo Smart thermostat is powered through standard 24V wiring. Cielo Linked enables the interplay of connected ductless systems and conventional ducted HVAC system. After powering up the Cielo Breez MAX and Cielo Smart Thermostat, the setup of integrated control is super easy through Cielo Home App.
Cielo WiGle Inc. | Cielo Smart Thermostat ECO | TE101WA (White Color Variant) | Y | N | Y | Cielo Smart Thermostat Eco supports Conventional Systems for up to 2 stages of Heating & 2 stages of Cooling. For Heat Pumps it supports up to 4 Stages of Heating and 2 Stages of Cooling. Cielo Smart Thermostat Eco fetches outdoor temperatures data from cloud and makes decisions based on that data for switching between Heat Pump and Aux heat source (dual fuel systems). In addition, the Cielo Smart Thermostat Eco can also be linked to Cielo Breez Max and/or Cielo Breez PLUS (Cielo's smart thermostats for mini splits) using Cielo Linked (our cloud-based platform to switch between fossil fuel-based systems and mini splits). Cielo Smart Thermostat Eco stores projected temperature data for next 72 hours to ensure its smooth decision-making process even if the Wi-Fi is temporarily lost. The product is available in Black and White Color variants.
Cielo WiGle Inc. | Cielo Smart Thermostat ECO | TE102WA (Black Color Variant) | Y | N | Y | Cielo Smart Thermostat Eco supports Conventional Systems for up to 2 stages of Heating & 2 stages of Cooling. For Heat Pumps it supports up to 4 Stages of Heating and 2 Stages of Cooling. Cielo Smart Thermostat Eco fetches outdoor temperatures data from cloud and makes decisions based on that data for switching between Heat Pump and Aux heat source (dual fuel systems). In addition, the Cielo Smart Thermostat Eco can also be linked to Cielo Breez Max and/or Cielo Breez PLUS (Cielo's smart thermostats for mini splits) using Cielo Linked (our cloud-based platform to switch between fossil fuel-based systems and mini splits). Cielo Smart Thermostat Eco stores projected temperature data for next 72 hours to ensure its smooth decision-making process even if the Wi-Fi is temporarily lost. The product is available in Black and White Color variants.
Cielo WiGle Inc. | Cielo Breez Edge Pro | ED101WA | Yes | No | Yes | The integrated control solution is based on Cielo's AWS Cloud platform called 'Cielo Linked'. It requires a Cielo Breez Edge Pro smart AC controller (for ductless systems) and a Cielo Smart thermostat for the conventional HVAC system (2H, 2C). No extra hardware or wiring is needed. Both Cielo Breez Edge Pro and Cielo Smart Thermostat are connected through Cielo Linked (cloud platform). Cielo Home App is required to link the devices. Cielo Breez Edge Pro can be powered through a 5V adapter or can be hardwired to 24V. Cielo Smart thermostat is powered through standard 24V wiring. Cielo Linked enables the interplay of connected ductless systems and conventional ducted HVAC system. After powering up the Cielo Breez Edge Pro and Cielo Smart Thermostat, the setup of integrated control is super easy through Cielo Home App.
CMNA ICP-MIDEA | 24V Interface | KSAIC0401230 | Y | Y | Y* | Requires one 24V Interface Kit, one Third Party Thermostat and Double Pole Double Throw (DPDT) relay per indoor unit. *Wi-Fi Enabled based on the Thermostat selected.
Cooper&Hunter | IFTTT | WIFI Module CH-WIFI01M & Smartport | N | Y | Y | IFTTT App connects Cooper&Hunter with IFTTT through C&H wifi remote app. Current IFTTT compatible thermostats (for additional heat source) include Ecobee, and Honeywell as of 11/1/19. For list of devices, go to www.ifttt/services (Environment Control & Monitoring). Integration is capable by logging compatible thermostat for additional heat source and Cooper&Hunter wifi remote app for Cooper&Hunter system into IFTTT, then creating applet allowing IFTTT to adjust primary and secondary heating systems, based on outdoor temperature.
Daikin | One+ (Replaces ENVI) | DTST-ONE-ADA-A (Replaces DACA-TSI-1) | Y | Y | Y | Compatible with Daikin Mini-Split and Multi Split Heat Pump Products. Thermostat is provided with communication adaptor that requires 110-240 VAC power supply. Additional adaptor (KRP980B2E) required for connection to FTX__NMVJU indoor units.
Daikin | Daikin One Lite Connected Thermostat | DTST-LTE-LA-A | N | Y | Y | Compatible with most Daikin brand mini and multi split systems, see www.daikinone.com for specific details
Daikin | Daikin One Touch Smart Thermostat | DTST-TOU-A | N | Y | Y | Compatible with all Daikin brand communicating equipment
Daikin (Airzone) | DKN Plus Interface | AZAI6WSPDKC | N | Y | Y | Compatible with Daikin Mini Splits and Daikin VRV indoor unit and allows integration of any thermostat to control the indoor unit operation. Can provide full integration via cloud API, Modbus or BACnet MSTP to control and monitor the indoor unit operation
Durastar | 24V Interface | DR24VINT1 | Y | Y | Y | Requires one 24V Interface Kit, One Third Party Thermostat and Double Pole Double Throw (DPDT) relay per indoor unit.*Wi-Fi Enabled based on the thermostat selected.
EMERSON | SENSI | ST55 | Y | N | Y | Switch over based on weather data associated with zipcode during set up https://sensi.copeland.com/en-us/shop/sensi/sensi-sku-st55
EWC Controls | Ultra-Zone | BMPlus 3000 | Y | Y | Y* | *With WiFi capable thermostat. Zone control for Centrally Ducted Heat Pump systems
EWC Controls | Ultra-Zone | BMPlus 5000 | Y | Y | Y* | *With WiFi capable thermostat. Zone control for Centrally Ducted Heat Pump systems
EWC Controls | Ultra-Zone | BMPlus 7000 | Y | Y | Y* | *With WiFi capable thermostat. Zone control for Centrally Ducted Heat Pump systems
EWC Controls | Ultra-Zone | UZC-6 | Y | Y | Y* | *With WiFi capable thermostat. Zone control for Centrally Ducted Heat Pump systems
EWC Controls | Ultra-Zone | UZC-4 | Y | Y | Y* | *With WiFi capable thermostat. Zone control for Centrally Ducted Heat Pump systems
Flair | Flair Bridge Pro | FLAIRBRIDGE001P | Y | N | Y | Requires one Bridge Pro which is compatible with all brands of boilers and electric baseboard heating and communicates through our onboard radio frequency with the Flair Puck Pros (FLAIRPUCK001P) controlling each mini split head unit to acomplish integerated controls.
Flair | Puck 2 Pro | FLAIRPUCK2001P | N | N | Y | One Flair Puck Pro is required for each mini split head unit and the Flair app must be digitally integrated with one of the following thermostats to accomplish integrated controls. Honeywell: All models of their smart wifi enabled thermostats that work with the Honeywell Home and Total Home Connect Apps. ecobee: All models of their smart wifi enabled thermostats that work with the ecobee app. Nest: All models of their smart wifi enabled thermostats that work with the Google Home app. Sensi: All models of their smart wifi enabled thermostats.
Flair | Puck Pro | FLAIRPUCK001P | N | N | Y | Compatible Mini Split Brands and Compatible Smart Thermostats Listed at: flair.co/integrated-controls. One Flair Puck Pro is required for each mini split head unit and the Flair app must be digitally integrated with one of the following thermostats to accomplish integrated controls. Honeywell: All models of their smart wifi enabled thermostats that work with the Honeywell Home and Total Home Connect Apps. ecobee: All models of their smart wifi enabled thermostats that work with the ecobee app. Nest: All models of their smart wifi enabled thermostats that work with the Google Home app. | flair.co/integrated-controls
Fujitsu | Wired Remote Controller (Touch Panel) | UTY-RNRUZ* | N | Y | N | J Series & RGLX only - The existing heat source is energized is to be operated through a 3rd party control circuit, via a 12 VDC external output signal from the indoor unit PC board. Primary Heat lockout or secondary heat lockout based on outdoor temperature is available.
Fujitsu | Wired or Wireless Remote Controller | Various | N | Y | N | See instructions for compatible equipment. The alternate heat source is operated through a 3rd party control circuit, via a 12 Vdc external output signal from the indoor unit PC board. Primary heat lockout or secondary heat lockout based on outdoor temperature is available. | Fujitsu General Remote Controllers (7 Items) | Fujitsu General - Integrated Heating Control (Remote Controller) - Instructions
Fujitsu | N2000 (Replaces Novus N2020) | 8200200130 | Y | N | N | *Former controller Novus N2020* N2000 is the replacement series controller recommend by Fujitsu to be used with Airstage or Halycon Mini-Split Heat Pump System. N2000 senses outside temperature and closes the control contact when the outside temp is about the set temp. When closed, this contact will enable the Halycon to heat or cool based on the temp setting of the Halycon System; when this contact is open, it will inhibit the Heat Pump from working. The installation requires both a wiring kit and external control board supplied by Fujitsu to be added to the inside unit. **Replaces 8202011300 | NOVUS N2020 Temperature Controller - Operation Manual | NOVUS N2020 Temperature Controller - Operation Manual
Fujitsu | Thermostat Converter | UTY-TTRX | Y | N | N | Required installation includes a Thermostat Converter and 24 volt transformer (one UTY-TTRX can connect up to 16 indoor units), plus a dual fuel thermostat from QPL. Best as IC solution for single head, multihead, or air handler installations. Dual Fuel thermostat replaces existing central heat thermostat. Indoor units connected to each adapter (plus dual fuel themostat) acts as Single Zone. Fujitsu General - Integrated Heating Control (3rd Party Thermostat) - Instructions Third Party Thermostat Interface UTY-TTRXZ1 - Installation Manual | Fujitsu General - Integrated Heating Control (3rd Party Thermostat) - Instructions | Third Party Thermostat Interface UTY-TTRXZ1 - Installation Manual
Fujitsu | WiFi Thermostat | Various | Y | Y | Y | Honeywell Wi-Fi thermostat compatible with Gas, Electric and Oil on forced air, and radiant boilers
Fujitsu | WiFi Interface (UART) | UTY-TFSXF1 | N | Y | Y | IFTTT solution combining any of the (3) WiFi Interface Modules listed at left; a Honeywell dual-stage Wi-Fi thermostat with IFTTT capability, used to control the existing heat source; and the IFTTT App. Access to Fujitsu IFTTT Installation Instructions are available via the below link upon establishing a Fujitsu account: Fujitsu General - Integrated Heating Control (IFTTT) - Instructions | Fujitsu General - Integrated Heating Control (IFTTT) - Instructions
Fujitsu | WiFi Interface (2-Wire Indoor Units) | UTY-TFSXZ2 | N | Y | Y | 2-Wire WiFi Module UTY-TFSXZ2 - Setting Manual
Fujitsu | Auxiliary Heating Output (NON-Wall mounted indoor units) | UTY-XWZXZG | No | Yes | No | By use of external output "Aux Heater" the heat pump system can be programmed to disengage heat pump operation based on outdoor temperature and engage the "aux heater" contact to call on a secondary heating source. Programming is performed in the contractor menu "function settings" and uses the built-in outdoor temperature sensor located at the outdoor unit. Output signal is 12vdc and will need to be isolated with a third-party relay (commonly RIB U1C or equal). UTY-XWZXZG output wiring will connect to the coil of the relay to close the normally open contact which engages existing 24v secondary heating source. UTY-XWZXZG is compatible with all Fujitsu NON-Wall Mounted Indoor Units.
Fujitsu | Auxiliary Heating Output (wall mounted indoor units) | UTY-XWZXZ5 | No | Yes | No | By use of external output "Aux Heater" the heat pump system can be programmed to disengage heat pump operation based on outdoor temperature and engage the "aux heater" contact to call on a secondary heating source. Programming is performed in the contractor menu "function settings" and uses the built-in outdoor temperature sensor located at the outdoor unit. Output signal is 12vdc and will need to be isolated with a third-party relay (commonly RIB U1C or equal). UTY-XWZXZ5 output wiring will connect to the coil of the relay to close the normally open contact which engages existing 24v secondary heating source. UTY-XWZXZ5 is compatible with all Fujitsu Wall Mounted Indoor Units.
Airzone (Fujitsu) | Airzone Aidoo Pro (2 wire/UART) | AZA16WSPFU2 | N | Y | Y | Aidoo Pro Modules communicate with the Fujitsu system through UART connection for 2 wire units and to the control terminals for 3 wire units. The controls allow for optional simultaneous use of Fujitsu control and or 3rd party thermostat from QPL. Dual Fuel thermostat replaces existing heat thermostat. Aidoo Pro module has "AUX" heat output, can be used stand alone without additional controls to disable heat pump operation and close AUX output through "AIRZONE CLOUD" app programming. FT_AZAI6WSPFU2_MUL.pdf (airzonecloud.com) | FT_AZAI6WSPFU2_MUL.pdf (airzonecloud.com)
Gree | WK-010WC1 | NC20700410 | Y | Y | Y | The WK-010WC1 thermostat supports communication exclusively with Gree Flex indoor and outdoor units via RS485 protocol. Integrated control requires the Gree+ App, which ensures a seamless setup process after powering up.
Gree | Honeywell T6 Pro Smart | TH6320WF 2003 | Y | N | Y | Requires Honeywell T6 Pro Smart (TH6320WF 2003) WiFi thermostat that turns on the secondary heat source at 40° and "Set Point" Programmable Flair Gateway (115v) WiFi 2.4Ghz Puck that will ensure the Gree mini split heat pump will be on when thermostat turns off the secondary heat. Appropriate WiFi accessibility is provided by the homeowner and not included in this package. Requires Flair Puck - ICS001P
Google Nest | Nest Thermostat E | T4008ES | Y | N | Y
Google Nest | Nest Thermostat E | T4001ES | Y | N | Y
Google Nest | Nest Thermostat E | T4002ES | Y | N | Y
Google Nest | Google Nest Thermostat | GA03000-US | Y | N | Y
Google Nest | Nest Learning Thermostat 3rd Gen | T3018US | Y | N | Y
Google Nest | Nest Learning Thermostat 3rd Gen | T3019US | Y | N | Y
Google Nest | Nest Learning Thermostat 3rd Gen | T3032US | Y | N | Y
Haier | IFTTT | QAWF01A | N | Y | Y | Requires Ecobee Thermostat integration with Haier WiFi via IFTTT Applets. Proper understanding and installation of the Ecobee thermostat is a prerequisite.
Hisense (Airzone) | Aidoo Pro | AZAI6WSPHS1 | N | Y | Y | Compatible with all ducted and non-ducted units using the CN-WIRED/CN18 terminal. It can be used with any 3rd party thermostat and the integrated control can be done through the thermostat or the Aidoo Pro can be used on its own for the integrated control as it has a Aux heat relay output. If using the thermostat, switchover can be done through the thermostat logic and if using the Aidoo Pro with native Mitsubishi controls, switchover can be done based off of outdoor temperature through the app.
ICP | 24V Interface | KSAIC0301230 | Y | Y | Y* | Requires one 24V Interface Kit, one Third Prty Thermostat and Double Pole Double Throw (DPDT) relay per indoor unit. *Wifi enabled based on thermostat selected.
ICP | 24V Interface | KSAIC0601230 | Y | Y | Y* | Ductless 24V Interface Mini: Auxiliary Heat Source Support or On/Off - 12V connection option via CN3 port on the 24V interface: 12V output powered by the indoor unit main board 24V Installation Package: T1 Thermistor Included- with optional extension cable for purchase for flexible installation. Configurable Setup: Dial codes and DIP switches (SW) for precise system adjustments Power Requirements: Requires external 24V transformer input (not included). Simplified Wiring: Indoor-only wiring to the 24V interface; no outdoor connection required *Wi-Fi Ready - Wireless funcionality available depending on third-party thermostat selection
Ion | Ion Black | SYST0101CW | N | Y | Y | Uses local weather for outdoor temperature and change over
Ion | Ion Black | SYST0201CW | N | Y | Y | Uses local weather for outdoor temperature and change over
Lennox | CORE | LHT***H | Y | Y | N | Lennox CORE Controller is the on board unitary controller for Lennox High Efficiency packaged Heat Pump and Dual Fuel Models (LHT***H / LDT***H). Unitary controller operates heating and cooling based on inputs from 24v thermostat, communicating room sensor, or Building Automation system. Primary heating method is heat pump with secondary heating source as (optional) electric heat or backup gas heat. Balance point determines the temperature at which heating source changes to secondary, and is selectable onboard the unitary controller.
Lennox | CORE | LDT***H | Y | Y | N | Lennox CORE Controller is the on board unitary controller for Lennox High Efficiency packaged Heat Pump and Dual Fuel Models (LHT***H / LDT***H). Unitary controller operates heating and cooling based on inputs from 24v thermostat, communicating room sensor, or Building Automation system. Primary heating method is heat pump with secondary heating source as (optional) electric heat or backup gas heat. Balance point determines the temperature at which heating source changes to secondary, and is selectable onboard the unitary controller.
Lennox Industries Inc. | CS8500 Communicating Sensor | 24K53 | Y | Y | N | Communicating 4 Heat/4 Cool
Lennox Industries Inc. | CS8500 Communicating Sensor | 24K55 | Y | Y | N | Communicating 4 Heat/4 Cool
Lennox Industries Inc. | CS7500 Commercial Thermostat | 24K41 | Y | N | N | Universal 4 Heat/3 Cool
LG Electronics | Auxiliary Heat Relay Kit | PRARH1 | Y | Y | N
LG Electronics | Aux Heater Kit Highwall Multi | PRARS1 | Y | Y | N | LG Option 2: Wall Units Multi Zone Idu Aux Htr Relay Prars1 (1 Per IDU)
LG Electronics | Aux Heater Kit All Ducted/Cassette | PRARH0 | Y | Y | N | LG Option 3: Aux Htr Relay Prarh0 Ducted, Cassette Idu (1 Per IDU)
LG Electronics | A Series Idu Model - Dry Contact Built In | ALL "A" SERIES IDU | Y | Y | Y | LG Option 5: Arnu Series IDU + 2 Stage Tsat With Wired/Wireless/Internet Odt Sensing Wired Through Relay To Cn-Ext Of Any (1) IDU
LG Electronics | Thermostat | PREMTBB11 | Y | Y | Y | Standard Controller with Black Case
LG Electronics | Thermostat | PREMTB101 | Y | Y | Y | Standard Controller with White Case
LG MFG | Thermostat | PREMTC00U | Y | Y | N | Simple Thermostat
LG MFG | Dry Contact | PDRYCB320 | Y | N | N | Dry contact for third party t-stat
Mitsubishi Electric | Intelli-Heat | PAA Series | Y | Y | N | PAA-series (PAA-BA18NL, PAA-AA18NL,PAA-AA24NL, PAA-BA24NL, PAA-BA30NL, PAA-AA30NL, PAA-CA36NL, PAA-BA36NL, PAA-BAA42NL,PAA-CA42NL) indoor units are compatible with P-Series Outdoor units and MXZ Outdoor Units. Please review approved submittals on Mitsubishipro.com or use Diamond System Builder software to determine specific applications and capacities.
Mitsubishi Electric | Kumo Station | PAC-WHS01HC-E | N | N | Y | Requires an outdoor temperature sensor and each unit needs a Kumo Cloud interface Required outdoor temperature sensor and each unit needs a Kumo Cloud interface - C7089U1006/U Required Kumo Cloud interface for each outdoor unit. - PAC-USWHS002-WF-2
Mitsubishi Electric | Thermostat Interface | PAC-US444CN-1 | Y | Y* | Y* | Requires a T-Stat Interface and transformer for each indoor unit, and a 2 stage thermostat by any manufacturer. ACTS AS IC WITH QPL LISTED THERMOSTAT. To operate the indoor unit via Thermostat Interface (PAC-US444CN-1) using a 24VAC thermostat in the heat pump configuration (using O/B with Y1 & Y2 output) requires a double pole-double throw relay, see Application Note 3044. *Depends on Thermostat Selected. **Requires Transformer VPL24-210
Mitsubishi Electric | Thermostat Interface | PAC-US445CN-1 | Y | Y* | Y* | Requires a T-Stat Interface and transformer for each indoor unit, and a 2 stage thermostat by any manufacturer. ACTS AS IC WITH QPL LISTED THERMOSTAT. To operate the indoor unit via Thermostat Interface (PAC-US444CN-1) using a 24VAC thermostat in the heat pump configuration (using O/B with Y1 & Y2 output) requires a double pole-double throw relay, see Application Note 3044. *Depends on Thermostat Selected. **Requires Transformer VPL24-210
Mitsubishi Electric | Kumo Cloud | PAC-USWHS002-WF-2 | N | Y | Y
Mitsubishi Electric | CN24 Relay Kit and compatible indoor units | CN24RELAY-KIT-CM3 | Y | N | N | Install CN24 relay kit in parallel with or without back-up heat thermostat to activate second stage on droop temperature. Outdoor balance point temperature can be set for CN24 activation on models with handheld control. Above high set temperature, only heat pump operation is available. When outdoor temperature is below balance point temperature setting, back-up heat is available when indoor temperature droops 2.7 F below set-point. Back up heat will operate until indoor temperature reaches set-point temperature of heat pump, heat pump continues to operate throughout. Compatible indoor unites include Wall Mounted MSZ-FS Series, Floor Mounted MFZ-KJ Series, Ceiling Cassettes MSZ-SLZ & MSZ-MLZ, Ducted units SVZ, PVA, SEZ, PEAD series products.
Mitsubishi Electric | PAR-41MAAU Deluxe MA Remote Controller | PAR-41MAAU | N | Y | N | Use in cojunction with CN24 relay kit (CN24RELAY-KIT-CM3). - Select the outdoor air temperatures at which outdoor unit operation will be enabled and disabled: enable on rise, disable on fall. - Select the outdoor air temperatures at which backup heater operation will be enabled and disabled: enable on fall, disable on rise. https://mylinkdrive.com/viewPdf?srcUrl=http://s3.amazonaws.com/enter.mehvac.com/DAMRoot/Original/10007\M_%20Submittal_PAR-41MAAU.pdf | https://doc.airzonecloud.com/Documentation/AZ6/AI6/FT_AZAI6WSPMEL_MUL.pdf
Mitsubishi Electric | Airzone | AZZBSR2MEL | N | Y | Y | Compatible with Mitsubishi M-Series, P-Series, & S-Series indoor units. Provides means of controlling any heating and cooling source equipment and specifying sequence of stages as well as differential temperature for activation of secondary sources. WIFI & Bacnet functionality optional.
Airzone (Mitsubishi) | Aidoo Pro | AZAI6WSPMEL | N | Y | Y | The Airzone Aidoo Pro is compatible with all ducted and non-ducted units that have a CN105 plug. The Aidoo Pro can be used with any 3rd party thermostat and the integrated control can be done through the thermostat or the Aidoo Pro can be used on its own for the integrated control as it has a Aux heat relay output. If using the thermostat, switchover can be done through the thermostat logic and if using the Aidoo Pro with native Mitsubishi controls, switchover can be done based off of outdoor temperature through the app. https://doc.airzonecloud.com/Documentation/AZ6/AI6/FT_AZAI6WSPMEL_MUL.pdf
Airzone (Mitsubishi) | VAF | AZVAFCB2MEL | N | Y | Y | Compatible with Mitsubishi M-Series, P-Series, & S-Series indoor units. Provides means of controlling any heating and cooling source equipment and specifying sequence of stages as well as differential temperature for activation of secondary sources. WIFI & Bacnet functionality optional.
Mitsubishi Electric | intelli-HEAT Cased Coil | PAA-A18AA1 | Y | N | N | Compatible with any thermostatically controlled ANSIZ21.47/CSA2.3 certified furnaces natural gas or propane furnace. Multiple balance point settings for heat pump and furnace operation to ensure sustainable and cost-effective heating (-11° F, 9° F, 14°F, 19° F, 27° F, 32° F, Furnace only). Intelligent Comfort Control function ensures homeowner comfort independent of balance point setting
Mitsubishi Electric | intelli-HEAT Cased Coil | PAA-A18BA1 | Y | N | N | Compatible with any thermostatically controlled ANSIZ21.47/CSA2.3 certified furnaces natural gas or propane furnace. Multiple balance point settings for heat pump and furnace operation to ensure sustainable and cost-effective heating (-11° F, 9° F, 14°F, 19° F, 27° F, 32° F, Furnace only). Intelligent Comfort Control function ensures homeowner comfort independent of balance point setting
Mitsubishi Electric | intelli-HEAT Cased Coil | PAA-A24AA1 | Y | N | N | Compatible with any thermostatically controlled ANSIZ21.47/CSA2.3 certified furnaces natural gas or propane furnace. Multiple balance point settings for heat pump and furnace operation to ensure sustainable and cost-effective heating (-11° F, 9° F, 14°F, 19° F, 27° F, 32° F, Furnace only). Intelligent Comfort Control function ensures homeowner comfort independent of balance point setting
Mitsubishi Electric | intelli-HEAT Cased Coil | PAA-A24BA1 | Y | N | N | Compatible with any thermostatically controlled ANSIZ21.47/CSA2.3 certified furnaces natural gas or propane furnace. Multiple balance point settings for heat pump and furnace operation to ensure sustainable and cost-effective heating (-11° F, 9° F, 14°F, 19° F, 27° F, 32° F, Furnace only). Intelligent Comfort Control function ensures homeowner comfort independent of balance point setting
Mitsubishi Electric | intelli-HEAT Cased Coil | PAA-A30AA1 | Y | N | N | Compatible with any thermostatically controlled ANSIZ21.47/CSA2.3 certified furnaces natural gas or propane furnace. Multiple balance point settings for heat pump and furnace operation to ensure sustainable and cost-effective heating (-11° F, 9° F, 14°F, 19° F, 27° F, 32° F, Furnace only). Intelligent Comfort Control function ensures homeowner comfort independent of balance point setting
Mitsubishi Electric | intelli-HEAT Cased Coil | PAA-A30BA | Y | N | N | Compatible with any thermostatically controlled ANSIZ21.47/CSA2.3 certified furnaces natural gas or propane furnace. Multiple balance point settings for heat pump and furnace operation to ensure sustainable and cost-effective heating (-11° F, 9° F, 14°F, 19° F, 27° F, 32° F, Furnace only). Intelligent Comfort Control function ensures homeowner comfort independent of balance point setting
Mitsubishi Electric | intelli-HEAT Cased Coil | PAA-A36BA1 | Y | N | N | Compatible with any thermostatically controlled ANSIZ21.47/CSA2.3 certified furnaces natural gas or propane furnace. Multiple balance point settings for heat pump and furnace operation to ensure sustainable and cost-effective heating (-11° F, 9° F, 14°F, 19° F, 27° F, 32° F, Furnace only). Intelligent Comfort Control function ensures homeowner comfort independent of balance point setting
Mitsubishi Electric | intelli-HEAT Cased Coil | PAA-A36CA1 | Y | N | N | Compatible with any thermostatically controlled ANSIZ21.47/CSA2.3 certified furnaces natural gas or propane furnace. Multiple balance point settings for heat pump and furnace operation to ensure sustainable and cost-effective heating (-11° F, 9° F, 14°F, 19° F, 27° F, 32° F, Furnace only). Intelligent Comfort Control function ensures homeowner comfort independent of balance point setting
Mitsubishi Electric | intelli-HEAT Cased Coil | PAA-A42BA1 | Y | N | N | Compatible with any thermostatically controlled ANSIZ21.47/CSA2.3 certified furnaces natural gas or propane furnace. Multiple balance point settings for heat pump and furnace operation to ensure sustainable and cost-effective heating (-11° F, 9° F, 14°F, 19° F, 27° F, 32° F, Furnace only). Intelligent Comfort Control function ensures homeowner comfort independent of balance point setting
Mitsubishi Electric | intelli-HEAT Cased Coil | PAA-A42CA1 | Y | N | N | Compatible with any thermostatically controlled ANSIZ21.47/CSA2.3 certified furnaces natural gas or propane furnace. Multiple balance point settings for heat pump and furnace operation to ensure sustainable and cost-effective heating (-11° F, 9° F, 14°F, 19° F, 27° F, 32° F, Furnace only). Intelligent Comfort Control function ensures homeowner comfort independent of balance point setting
MRCOOL, LLC | MRCOOL Smart Wi-Fi Mini-Stat | MST05 | Y | N | Y | The integrated control solution leverages our AWS Cloud platform, known as 'MRCOOL Link.' This system requires the MRCOOL Smart Wi-Fi Mini-Stat (for MRCOOL minisplits) and the MrCOOL Smart Thermostat for traditional ducted HVAC systems (2H/2C). No additional hardware or wiring is necessary. Both the MRCOOL Smart Wi-Fi Mini-Stat and the MRCOOL Smart Thermostat connect via the MRCOOL Link cloud platform using the 'MRCOOL SmartHVAC' App. The MRCOOL SmartHVAC App is essential for linking the devices. The MRCOOL Smart Wi-Fi Mini-Stat can be powered with a 5V adapter or hardwired to 24V, while the MRCOOL Smart Thermostat operates on standard 24V wiring. This setup allows seamless integration between ductless and conventional ducted HVAC systems. Once powered, the MRCOOL Smart Wi-Fi Mini-Stat and MRCOOL Smart Thermostat are easily configured through the MRCOOL SmartHVAC App.
Resideo Technology Inc. under the Honeywell Home Brand | D6 Pro Wi-Fi Ductless Controller | DC6000WF1001/U | N | N | Y | This solution is cloud-based, and utilizes a D6 controller with the Mini-Split and a T Series Wi-Fi thermostat on the conventional HVAC system. This would be at a 1:1 relationship. There are no other devices needed other than the two thermostats. There is no additional wiring needed. A simple to use feature, curated and available in the Honeywell Home thermostat App, pairs the two devices in minutes and the cloud algorithm takes over from there. The D6 Controller will work with the Honeywell Home T5, T5+, T6, T9 and T10, demand response capable, smart thermostat line. These models include: RCHT8612WF2005/U or W; RCHT8610WF2006/U or W; RCHT9610WFSW2003/U or W; RCHT9510WFW2001/U or W; TH6220WF2006/U and TH6320WF2003/U. The D6 Controller and T-Series Thermostats can be found at the Resideo.com website for more information. (The D6 Controller is powered by 120V - it plugs into a standard wall outlet)
Rheem | Econet Smart Thermostat | RETST800SYS | Y | Y | Y | For use with Rheem communicating equipment only.
Samsung | DMS 2.5 Data Management Server | MIM-D01AUN | N | Y | N | The Samsung DMS 2.5 Data Management Server Model MIM-D01AUN has the capability to enable/disable Samsung heat pumps and external heat sources through a programmable logic function and onboard digital output terminals. Sequence: • The DMS 2.5 will monitor the outdoor temperature sensor of the Samsung outdoor heat pump unit. • When the outdoor temperature falls below the programmed setting, the Samsung indoor units will be commanded off and the alternate fossil fuel heat source will be enabled. Enabling is done through one of the 8 on board digital outputs that provide 12VDC. A normally open relay with a 12VDC coil is required. • Once enabled, the fossil fuel source will maintain the room temperature through its independent control. The enable/disable output will interrupt the heatng control until outdoor temperature is below the programmed setting.
Samsung HVAC | Thermostat Adaptor | MIM-A60UN | Y | N | N | Requires T-Stat adaptor (maximum 2 indoor untis per adaptor), 24VAC transformer, and dual fuel thermostat by any manufacturer | https://www.smartthings.com/products-list | https://www.samsunghvac.com/products
Samsung HVAC | Samsung Wi-Fi Adapter | MIM-H04UN | N | Y | Y | Compatible with all Samsung: DVMS, single zone CAC systems, FJM systems with Ducted, Cassette, and/or Console units connected. Once the Wifi adaptor is installed the Smart Things App controls up to 16 indoor units simultainiously and the balance point changover of the Honeywell thermostat. The following thermostats are required for the integration of secondary heat source. Honeywell: TH6320WF2003/U, TH6220WF2006/U, TH8321WF1001/U, TH9320WF5003/U. All Samsung residential wind free wall units already have WiFi adaptor pre- installed and would just require one of the listed thermostats.
Samsung HVAC | SmartThings with SmartThings compatible Thermostat | All Samsung SmartThings-enabled Mini-splits, Heat Pumps, Cassettes, etc. See Notes for Models. | N | Y | Y | Samsung HVAC products using SmartThings App to connect to any of the following ST enabled thermostats from the following brands: 2gig, American Standard, Ecobee, Fibaro, Nest, Honeywell, Lux, Nexia, Popp, Sinope, Stelpro, Trane, Zen. See link below for specific models. https://www.smartthings.com/products-list *wifi enabled Dual Fuel Thermostat must be listed on IC QPL. Integraton is possible by adding compatible thermostat to SmartThings App and automating controls through the App. The following Samsung HVAC models support SmartThings: WindFree 2.0, WindFree 2.0e, Max Heat 2.0, Max, Quantum 2.0, Free Joint Multi, Slim Duct, Free Join Multi Max Heat, WindFree Mini 4-way Cassette, Console, 360 Cassette, Windfree 4-way Cassette, Duct S, Multi-Position Air Handler, High Wall, Light Commercial Outdoor Unit, Light Commercial Max Heat Outdoor Unit, Windfree 4-way Cassette Max Heat, Duct S Max Heat, Multi-Position Air Handler Max Heat, minus40 Low Ambient Cooling, DVM S Eco, DVM S Water, HSP Duct, OAP Duct, Big Ceiling, Under Ceiling, Floor Standing, 30, DVM S Max Heat. See link below for specific model numbers. https://www.samsunghvac.com/products
Samsung HVAC (Airzone) | Aidoo Pro | AZAI6WSPSA2 | N | Y | Y | The Airzone Aidoo Pro is compatible with all ducted and non-ducted units that have F3 and F4 communication terminals. The Aidoo Pro can be used with any 3rd party thermostat and the integrated control can be done through the thermostat or the Aidoo Pro can be used on its own for the integrated control as it has a Aux heat relay output. If using the thermostat, switchover can be done through the thermostat logic and if using the Aidoo Pro with native Samsung controls, switchover can be done based off of outdoor temperature through the app.
Trane | Symbio 700 | X45091784001 | Y | Y | Y
Panasonic | Honeywell LYRIC | TH8732WFH5002/U | Y | Y | Y | Fossil Fuel Tstat For Panasonic IC QPL Solution
Panasonic | Honeywell LYRIC T6 | TH6220WF2006 | Y | Y | Y | Fossil Fuel Tstat For Panasonic IC QPL Solution
Panasonic | IFTTT Connect | PICDF19 | N | Y | N | IFTTT App connects Honeywell D6 integrated with a Panasonic mini-split and a Honeywell Lyric integrated with and auxiliary heat system. Installation contractors shall complete Panasonic training and be authorized to install Panasonic residential mini-split heat pumps.
Payne | 24V Interface | KSAIC0301230 | Y | Y | Y* | Requires one 24V Interface Kit, one Third Prty Thermostat and Double Pole Double Throw (DPDT) relay per indoor unit. *Wifi enabled based on thermostat selected.
Payne | 24V Interface | KSAIC0601230 | Y | Y | Y* | Ductless 24V Interface Mini: Auxiliary Heat Source Support or On/Off - 12V connection option via CN3 port on the 24V interface: 12V output powered by the indoor unit main board 24V Installation Package: T1 Thermistor Included- with optional extension cable for purchase for flexible installation. Configurable Setup: Dial codes and DIP switches (SW) for precise system adjustments Power Requirements: Requires external 24V transformer input (not included). Simplified Wiring: Indoor-only wiring to the 24V interface; no outdoor connection required *Wi-Fi Ready - Wireless funcionality available depending on third-party thermostat selection
Pioneer | 24V Interface | TST-24VIM-ECFMS | Y | Y | Y* | Requires one 24V Interface Kit, one Third Party Thermostat and Double Pole Double Throw (DPDT) relay per indoor unit. *Wi-Fi Enabled based on the Thermostat selected.
Pioneer | IFTTT | TST-APWIFIMUSB TST-LCACWIFIKP | N | Y | Y | IFTTT connects to the WiFi-enabled Pioneer split heat pump via the smartphone app, allowing for two-way communication between the mini split and the main heat source. Then an IFTTT applet can be created to allow for automatic changeover between the primary and secondary heat sources, based on the real-time outdoor temperature. The main heat source should be controlled via a WiFi and IFTTT compatible 3rd party thermostat, such as Nest, Ecobee, or Honeywell Home. For a full list, see https://ifttt.com/explore/services
Pioneer (Airzone) | Aidoo Pro | PAZAI6WSP01 | N | Y | Y | The Airzone Aidoo Pro is compatible with all Pioneer ducted and non-ducted units that have X-Y-E wiring. The Aidoo Pro can be used with any 3rd party thermostat and the integrated control can be done through the thermostat, or the Aidoo Pro can be used on its own for the integrated control as it has an Aux heat relay output. If using the thermostat, switchover can be done through the thermostat logic. If using the Aidoo Pro with native controls, switchover can be done based off ot the current outdoor temperature through the app.
Pro1 | 755S | T755S | Y | N | N | Requires a R250s Wired Outdoor Sensor. Dual Fuel Balance Point can be set in the options.
Pro1 | 855sh | T855sh | Y | N | N | Requires a R250s Wired Outdoor Sensor. Dual Fuel Balance Point can be set in the options.
Pro1 | 855ish | T855ish | Y | N | Y | Requires a R250s Wired Outdoor Sensor. Dual Fuel Balance Point can be set in the options.
Pro1 | ProSync | T755WHO | Y | N | N | Requires a R250W Wireless Outdoor Sensor. Dual Fuel Balance Point can be set in the options
ZONEFIRST | Zone Control Panel | H32 | Y | N | N | Two and Three Zone Control for Single and Two Stage/Speed Heat Pumps w/Dual Fuel and most all conventional and wi-fi heat pump thermostats. Panel has multiple staging options: 1) from any zone thermostat, 2) adjustable timer on zone panel or 3) the percentage of zones calling. Less than 50%, first stage only, greater than 51% second stage. Dual fuel operation based on wired Outdoor Air Sensor (OAS) with adjustable temperature setting on zone panel.
ZONEFIRST | Zone Control Panel | H32P | Y | N | N | Two and Three Zone Control for Single and Two Stage/Speed Heat Pumps w/Dual Fuel and most all conventional and wi-fi heat pump thermostats. Panel has multiple staging options: 1) from any zone thermostat, 2) adjustable timer on zone panel or 3) the percentage of zones calling. Less than 50%, first stage only, greater than 51% second stage. Dual fuel operation based on wired Outdoor Air Sensor (OAS) with adjustable temperature setting on zone panel.
ZONEFIRST | Zone Control Panel | MDP3 | Y | N | N | Two and Three Zone Control Panel expandable to 100 Zones for Single and Two Stage/Speed Heat Pumps w/Dual Fuel and most all conventional and wi-fi heat pump thermostats. Panel has multiple staging options: 1) from any zone thermostat, 2) adjustable timer on zone panel, 3) the percentage of zones calling Less than 50%, first stage only, greater than 51% second stage. Staging and Dual Fuel operation can also based on wired Outdoor Air Sensor (OAS) with adjustable temperature setting on zone panel or the Leaving/Supply Air Sensor (ZPS) also with adjustable temp setting on panels menu driven display. Staging on supply air temp is a more advanced method for newer heat pumps with cold climate performance that can still deliver warm supply temps at lower outdoor temps, improving overall efficiency.
ZONEFIRST | BLISS Zone System | BZS | Y | Y | Y | Multi-Zone System with Intergrated Combination Light Switch Thermostats (LST) for each zone for remote Wi-Fi control and monitoring of system operation. Heat Pump staging and dual fuel changoever based on supply air sensors at each zone (WDS). Staging is set based on supply air temperatures rising and falling for both heating an cooling. When specific supply temp settings are not able to maintains the Bliss system stages and when needed will switch to dual fuel back-up for extreme temps. Remote monitoring and alerts can be sent when minimum system temps are not maintained.
Dual Fuel Thermostats (Qualify as Integrated Controls with eligible combinations)
Manufacturer | Model Name | Model # | 24v (Y/N) | Communicating (Y/N) | WiFi Enabled (Y/N) | Notes
Amana Heating and Air Conditioning | Amana Smart Thermostat | ATST-CWE-BL-A | N | Y | Y | Compatible with all Amana Heating and Air conditioning brand communicating equipment
American Standard | Gold 824 | ACONT824AS52D* | Y | N | Y | Remote wired outdoor temp sensor BAYSENS01ATEMPA. Boiler systems compatible.
American Standard | Silver 824 | ACONT724AS42D* | Y | N | Y | Remote wired outdoor temp sensor BAYSENS01ATEMPA. Boiler systems compatible.
American Standard | Platinum 850 | ACONT850AC52U* | Y | Y | Y | Remote wired outdoor temp sensor BAYSENS01ATEMPA. Boiler systems compatible (requires BAYWAKIT24VACA accessory).
American Standard | Platinum 1050 | AZON1050AC52Z* | Y | Y | Y | Remote wired outdoor temp sensor BAYSENS01ATEMPA. Boiler systems compatible (requires BAYWAKIT24VACA accessory).
American Standard | Link 360 | ALINK360A2VVU* | N | Y | Y | Product is a kit that includes 2 required pieces: a Smart Thermostat (AHUI2360A200U*) and System Controller (TSYS2C60A2VVU*). Remote wired outdoor temp sensor BAYSENS01ATEMPA.
AprilAire | 8446 | 8446 | Y |  |  | Non-Programmable
AprilAire | 8448 | 8448 | Y |  |  | Non-Programmable
AprilAire | 8476 | 8476 | Y |  |  | Programmable 5/2 or 5/1/1
AprilAire | 8600 | 8600 | Y |  |  | Programmable 7-Day
AprilAire | 8910 | 8910 | Y |  |  | Programmable 7-Day
AprilAire | Thermostat | S86NMU | Y | N | N | Controls up to 4H/2C ducted heat pumps with dual fuel or 2H/2C ducted conventional systems. When coupled with 8052 wired outdoor temperature sensor, the thermostat can enable user-defined balance points for dual fuel switchover. Below the low balance point, only auxiliary heat is used. Above the high balance point, only compressor is used. In between, the thermostat will stage based on the demands of the room. All 4 stages have a programmable differential to customize staging thresholds. 24 VAC. Programmable schedule, but can be configured as non-programmable.
AprilAire | Thermostat | S86NMUPR | Y | N | N | Controls up to 4H/2C ducted heat pumps with dual fuel or 2H/2C ducted conventional systems. When coupled with 8052 wired outdoor temperature sensor, the thermostat can enable user-defined balance points for dual fuel switchover. Below the low balance point, only auxiliary heat is used. Above the high balance point, only compressor is used. In between, the thermostat will stage based on the demands of the room. All 4 stages have a programmable differential to customize staging thresholds. 24 VAC. Programmable schedule, but can be configured as non-programmable. Includes programmable IAQ relay for control of (1) humidifier, dehumidifier or ventilator.
AprilAire | Wi-Fi Thermostat | S86WMUPR | Y | Y | Y | Controls up to 4H/2C ducted heat pumps with dual fuel or 2H/2C ducted conventional systems. When coupled with 8052 wired outdoor temperature sensor, Z10ODT wireless outdoor sensor or home Wi-Fi network, the thermostat can enable user-defined balance points for dual fuel switchover. Below the low balance point, only auxiliary heat is used. Above the high balance point, only compressor is used. In between, the thermostat will stage based on the demands of the room. All 4 stages have a programmable differential to customize staging thresholds. 24 VAC. Programmable schedule, but can be configured as non-programmable. Includes programmable IAQ relay for control of (1) humidifier, dehumidifier or ventilator. Wi-Fi enabled for control via AprilAire Healthy Air app.
AprilAire | Thermostat | S84NSU | Y | N | N | Controls up to 2H/1C ducted heat pumps with dual fuel or 1H/1C ducted conventional systems. When coupled with 8052 wired outdoor temperature sensor, the thermostat can enable user-defined balance points for dual fuel switchover. Below the low balance point, only auxiliary heat is used. Above the high balance point, only compressor is used. In between, the thermostat will stage based on the demands of the room. All stages have a programmable differential to customize staging thresholds. 24 VAC or 2 AA Batteries. Programmable schedule, but can be configured as non-programmable.
AprilAire | 8620W | 8620W | Y |  | Y | Programmable 7-Day
AprilAire | 8910W | 8910W | Y |  | Y | Programmable 7-Day
AprilAire | 8920W | 8920W | Y |  | Y | Programmable 7-Day
AprilAire | 8800 | 8800 | Y | Y |  | Programmable 7-Day
AprilAire | 8840 | 8840 | Y | Y | Y | Programmable 7-Day
Armstrong | Comfort Sync A3 | 507175-01 | Y | Y | Y | Dual-fuel capable (Comfort Sync-enabled HP only) with two balance points.
Bryant | Evolution System Control | SYSTXBBECC01-B | N | Y | Y | Available in black and white. Uses outdoor sensor for outdoor Temperature and Change over
Bryant | Evolution System Control | SYSTXBBECC01-C | N | Y | Y | Available in black and white. Uses outdoor sensor for outdoor Temperature and Change over
Bryant | Evolution System Control | SYSTXBBECF01-B | N | Y | Y | Available in black and white. Uses outdoor sensor for outdoor Temperature and Change over
Bryant | Evolution System Control | SYSTXBBWEC01-B | N | Y | Y | Available in black and white. Uses outdoor sensor for outdoor Temperature and Change over
Bryant | Evolution System Control | SYSTXBBWEC01-C | N | Y | Y | Available in black and white. Uses outdoor sensor for outdoor Temperature and Change over
Bryant | Evolution System Control | SYSTXBBWEF01-B | N | Y | Y | Available in black and white. Uses outdoor sensor for outdoor Temperature and Change over
Bryant | Ecobee3Lite for Bryant Smart Thermostat with InteliSense | EB-STATE3LTBB-01 | Y | N | Y | Uses local weather for outdoor temperature and change over
Bryant | Ecobee3Lite for Bryant Smart Thermostat with InteliSense | EB-STATE3LTBR-01 | Y | N | Y | Uses local weather for outdoor temperature and change over
Bryant | ecobee for Bryant Smart Thermostat Lite with InteliSense | EB-STATE7IBR-01 | Y | N | Y | Uses local weather for outdoor temperature and change over
Bryant | ecobee for Bryant Smart Thermostat Premium with InteliSense | EB-STATE6IBR-01 | Y | N | Y | Uses local weather for outdoor temperature and change over
Bryant | Bryant Smart Thermostat | TSTATBBEWF-01 | Y | N | Y | Uses local weather for outdoor temperature and change over
Bosch | Bosch Connected Control BCC100 Thermostat | BCC100 | Y | N | Y | Uses local weather for outdoor temperature and balance point
Building36 | Alarm.com Smart Thermostat | ADC-T2000 | Optional | Y | Y | Up to 4 heat 2 cool, 24v or battery operated. Cellular enabled option. Dehumidifier and external baffle functionality
Building36 | Alarm.com Smart Thermostat HD | ADC-T40K-HD | Y | Y | Y | 24v operated touchscreen thermostat with up to 4 heat and 2 cool and dual fuel capability. Cellular enabled option. Dehumidifier, Humidifier, external baffle, and vent control functionality.
Building36 | Alarm.com Smart Thermostat (Design Studio Series) | ADC-T3000 | Optional | Y | Y | Up to 4 heat 2 cool, 24v or battery operated. Cellular enabled option. Dehumidifier and external baffle functionality
Building36 | Intelligent Thermostat | B36-T10 | Optional | Y | N | Up to 4 heat 2 cool, 24v or battery operated. Cellular enabled
Carrier | Infinity System Control | SYSTXCCITC01-B | N | Y | Y | Available in black and white
Carrier | Infinity System Control | SYSTXCCWiC01-B | N | Y | Y | Available in black and white
Cielo WiGle Inc. | Cielo Smart Thermostat | CT101WA | Y | N | Y | Universal 4 Heat/2 Cool/Variable Capacity. (1) Cielo Smart thermostat fetches external weather data through cloud to enable the inerplay of appliances. (2) Cielo Smart Thermostats can also be used to connect to ductless appliances (mini split with IR control) linked through Cielo Linked (cloud platform). Cielo Linked enables the interplay of connected ductless systems and conventional ducted HVAC system. | https://cms.daikincomfort.com/docs/default-source/default-document-library/manual/pm-one-st.pdf
Copeland | Sensi Touch 2 smart thermostat - White | 1F96U-42WF |  |  |  | Energy Star rated. Multi-Stage Universal touchscreen thermostat. Dual fuel capable. Compatible with indoor remote wireless sensors (sold separately). Max of fifteen sensors per Sensi Touch 2 thermostats.
Daikin | Daikin One Touch Smart Thermostat | DTST-TOU-A | N | Y | Y | Compatible with all Daikin brand communicating equipment | https://cms.daikincomfort.com/docs/default-source/default-document-library/manual/pm-one-st.pdf
Daikin | One+ | DTST-ONE-ADA-A | Y | Y | Y | Compatible with Daikin Mini-Split and Multi Split Heat Pump Products. Thermostat is provided with communication adaptor that requires 110-240 VAC power supply. Additional adaptor (KRP980B2E) required for connection to FTX__NMVJU indoor units.Refer to comprehensive guide at: https://cms.daikincomfort.com/docs/default-source/default-document-library/manual/pm-one-st.pdf
Daikin | One+ | DTST-CWBSA-NI-A | Y | Y | Y | Compatible with qualifying Daikin Central Heat Pump Systems. Refer to comprehensive guide at: https://cms.daikincomfort.com/docs/default-source/default-document-library/manual/pm-one-st.pdf
Daikin | One+ | DTST-CWBSA-NI-B | Y | Y | Y | Compatible with all Daikin, Amana, and Goodman brand communicating equipment.
Daikin (Airzone) | DKN Plus Interface | AZAI6WSPDKC | N | Y | Y | Connects Daikin VRV, SkyAir or Mini-split indoor units to a secondary heat source via onboard relay output. Secondary heat source can be enable via outdoor temperature configure with a BLE application. Can also integrate a 3rd party thermostat with 2 stage heating to enable secondary heat source. Integrate ecobee and Honeywell thermostats with IFTTT for dual fuel control
Daikin | Wiring Adaptor PCB | KRP1C74/75 | N | N | N | Connects Daikin VRV, SkyAir or Mini-split indoor units to a secondary heat source via onboard relay output. Install KRP1C74/75 with back up heat thermostat. Configure outdoor temperture lockout to enable secondary heat source: https://daikinlibraryapi.daikincomfort.com/api/Download/GetDocument?id=f93267d4-303d-696b-9e5f-ff0000a9a572
Ecoer | Ecoer Smart Thermostat | EST02 |  |  | Y
Ecoer | Ecoer Smart Thermostat | EST1701 | Y | Y | Y | The Ecoer Thermostat when coupled with the Ecoer Heat Pump will enable fuel switching at a predetermined outdoor temperature. The Ecoer Heat pump has an onboard outdoor ambient temperature sensor which can be programmed to initiate a second stage of heat at a predetermined outdoor temperature and during defrost operation. When coupled with the Ecoer EG910L Gateway, the switching temperature may be remotely programmed. Further, the Ecoer EST1701 has a two-speed indoor fan feature which allows the fan to a reduced speed when approaching the thermostat setpoint.
Ecoer | Ecoer Gateway | EG910L |  |  |  | The Ecoer Gaeway is a two way cellular enabled communication device which transmits operating data from the Ecoer heat pump to the Ecoer monitoring computer. When enabled, critical operating information is recorded and relayed back to the installing contractor via a web enabled App. temperature setpoints may be addressed remotely through the app to enable fuel switching setpoints.
Ecobee | Ecobee Thermostat | EB-STATE6*** | Y | N | Y | Model numbers may be slightly different due to color or vendor. External Temperature Detection, Time of Day Usage, Additional Home Temperature Sensor, Geofencing (User Device Based), Additional Occupancy Sensor, Occupancy Sensor on Device, Humidity Sensing
Ecobee | Ecobee Thermostat | EB-STATE7P-01 | Y | N | Y
Heil | Ion™ System Control | SYST0101CW | Y | Y | Y
Honeywell Home | Prestige IAQ | YTHX9421R5085WW | Y |  | Y | Requires THM6000R7001 Internet Gateway
Honeywell Home | Prestige IAQ | YTHX9421R5101WW | Y |  | Y | Requires THM6000R7001 Internet Gateway
Honeywell | FocusPRO S200 Smart Thermostat | TH2320WF4010 |  |  |  | Wi-Fi dual fuel Thermostat, Energy Star Certified
Honeywell | FocusPRO P200 Programmable Thermostat | TH2320U4006 |  |  |  | Non-connected dual fuel programmable/non-programmable thermostat
Honeywell | FocusPRO N200 Non-Programmable Thermostat | TH1320U4002 |  |  |  | Non-connected dual fuel thermostat
Honeywell Home | T6 Pro | TH6320U 2008 | Y | N | N | Use with C7089U Wired Outdoor Sensor
Honeywell Home | T6 Pro Smart | TH6320WF 2003 | Y | Y | Y | Two options: 1) Use with C7089U Wired Outdoor Sensor or 2) Use local weather thru WiFi for outdoor temp and changeover.
Honeywell Home | VisionPro 8000 Smart | TH8320R 1003 | Y | Y | N/Y | Use with C7089R Wireless Outdoor Sensor. Needs HW Thm6000R 7001 Gateway For Wi-Fi
Honeywell Home | VisionPro 8000 Smart | TH8321R 1001 | Y | Y | N/Y | Use with C7089R Wireless Outdoor Sensor. Needs HW Thm6000R 7001 Gateway For Wi-Fi
Honeywell Home | WiFi 9000 | TH9320WF5003/U | Y | N | Y | Outdoor temperature and humidity via WiFi, appear after registration.
Honeywell Home | WiFi 8000 | TH8321WF 1001 | Y | N | Y
Honeywell Home/Resideo | True Zone Dual Fuel Zoning Panel | HZ432 | Y | N | N | Use with C7089U1006 outdoor sensor. Zone control for centrally ducted heat pump system.
Honeywell Home/Resideo | True Zone Dual Fuel Zoning Panel Kit | HZ432K | Y | N | N | Use with C7089U1006 outdoor sensor. Zone control for centrally ducted heat pump system.
Honeywell Home/Resideo | True Zone Dual Fuel Zoning Panel Kit | TZ-4 | Y | N | N | Zone control for centrally ducted heat pump system. A C7089B1000 Outdoor Temperature Sensor and a C7735A1000 Discharge Air Temperature Sensor are required for dual fuel operation
Honeywell Home/Resideo | T10 ProSmart | THX321WF2003W | Y | N | Y | Up to 3 Heat 2 Cool, 24v, with Humidity or Ventillation Control
Honeywell Home/Resideo | T10+ Pro Smart Thermostat with RedLINK® 3.0 includes room sensor | THX321WFS3001W | Y | N | Y
Honeywell Home/Resideo | Elite Pro | THX1200B6/U | y | y | y
Honeywell Home/Resideo | Elite Pro | THX1200W5/U | y | y | y
Honeywell Home/Resideo | Elite Pro | YTHX1200B6/U | y | y | y | kit w/sensor
Honeywell Home/Resideo | Elite Pro | YTHX1200W5/U | y | y | y | kit w/sensor
Honeywell Home/Resideo | Elite Pro | YTHX1200B8/U | y | y | y | kit with EIM
Honeywell Home/Resideo | Elite Pro | YTHX1200W7/U | y | y | y | kit with EIM
Honeywell Home/Resideo | Elite Pro | THX1100B4/U | y | y | y
Honeywell Home/Resideo | Elite Pro | THX1100W3/U | y | y | y
Honeywell Home/Resideo | Elite Pro | THX1000B2/U | y | y | y
Honeywell Home/Resideo | Elite Pro | THX1000W1/U | y | y | y
Honeywell Home/Resideo | Elite Pro | THX900B2/U | y | y | y
Honeywell Home/Resideo | Elite Pro | THX900W1/U | y | y | y
Ion | Ion Gray Smart Thermostat | TSTATIIEWF-01 | Y | N | Y | Uses local weather for outdoor temperature and change over
Lennox Industries Inc. | Harmony III | X9953 | Y | Y | N | Zoning system; updated model number.
Lennox Industries Inc. | L40, Smart Programmable Thermostat | L40 | Y | Y | Y
Lennox Industries Inc. | S40 Smart Thermostat | 22V24 | Y | Y | Y | Universal 4 Heat/2 Cool/Variable Capacity
Lennox Industries Inc. | E30 Smart Thermostat | 15S63 | Y | N | Y | Universal 4 Heat/2 Cool
Lennox Industries Inc. | M30 Smart Thermostat | 15Z69 | Y | N | Y | Universal 4 Heat/2 Cool
Lennox Industries Inc. | iComfort E30 | E30 | Y | N | Y | Universal Smart
Lennox Industries Inc. | iComfort M30 | M30 | Y | N | Y | Universal Smart
Lennox Industries Inc. | Harmony III | 505,023M5 | Y | Y | N | Zoning system
LG Electronics | Thermostat | PREMTBVC2 | N | Y | N | 2 set pt htg&clg 7day/humid sensor opt-zigby occ sensors
LG Electronics | Thermostat | PREMTBVC3 | N | Y | N | 2 set pt htg&clg 7day/humid sensor opt-zigby occ sensors
LG Electronics | Thermostat | PREMTBVC4 | N | Y | N | 2 set pt htg&clg 7day/humid sensor + zigby occ sensors
LG Electronics | Thermostat | PREMTC00U | N | Y | N | Simple Thermostat
LG Electronics | Dry Contact | PDRYCB320 | N | N | N | Dry contact for third party t-stat
LG Electronics (Airzone) | VAF | AZVAFCB2LGE | N | Y | Y | Compatible with LG Electronics ducted indoor units using the CN_REMO plug . Provides means of controlling any heating and cooling source equipment and specifying sequence of stages as well as differential temperature for activation of secondary sources. WIFI & Bacnet functionality optional.
LG Electronics | ZRNU Series Idu Model - Dry Contact Built In | ALL "ZRNU" SERIES IDU | Y | Y | Y | ZRNU Series IDU + 2 Stage Tsat With Wired/Wireless/Internet Odt Sensing Wired Through Relay To CN_CC Of Any (1) IDU
LG MFG | Thermostat | PREMTA201 | Y | Y | Y | Wi-Fi connection built in, requires a ThinQ account
LG MFG | Cloud Gateway | PWFMDB200 | Y | Y | Y | Connects ODU to wi-fi and allows IDUs on the system to be controlled via ThinQ. Requires ThinQ Account.
Mitsubishi Electric | Kumo Cloud | PAC-USWHS002-WF-1 | N | Y | Y | PAC-USWHS002-WF-1 has been discontinued by Mitsubishi. Projects installed using this adapter to satisfy the Integrated Controls (ICs) requirement on or before December 31, 2025 will remain eligible for incentives, but projects installed using this adapter on or after January 1, 2026 will no longer be eligible for incentives. PAC-USWHS002-WF-2 is the latest adapter model and will remain on the QPL.
Mitsubishi Electric | Kumo Cloud | PAC-USWHS002-WF-2 | N | Y | Y
MRCOOL, LLC | MRCOOL Smart Thermostat | MST04 | Y | N | Y | The MRCOOL Smart Thermostat is compatible with conventional HVAC systems, supporting up to 2 stages of heating and 2 stages of cooling. For heat pump systems, it accommodates up to 4 stages of heating and 2 stages of cooling. The MRCOOL Smart Thermostat also stores projected temperature data for the next 72 hours, ensuring continuous operation and decision-making even if the Wi-Fi connection is temporarily lost.
Goodman | Goodman GTST Connected Thermostat | GTST-CW-WH-A | N | Y | Y | Compatible with all Daikin, Amana, and Goodman brand communicating equipment.
Google Nest | Nest Learning Thermostat 3rd Gen | T3018US | Y | N | Y
Google Nest | Nest Learning Thermostat 3rd Gen | T3019US | Y | N | Y
Google Nest | Nest Learning Thermostat 3rd Gen | T3032US | Y | N | Y
Google Nest | Nest Learning thermostat - Third Gen | T3007ES | Y | N | Y | Nest Learning Thermostat Pro - 3rd Generation (Stainless Steel, Carbon Blk, White, Copper)
Google Nest | Nest Learning thermostat - Third Gen | T3008US | Y | N | Y | Nest Learning Thermostat Pro - 3rd Generation (Stainless Steel, Carbon Blk, White, Copper)
Google Nest | Nest Learning thermostat - Third Gen | T3016US | Y | N | Y | Nest Learning Thermostat Pro - 3rd Generation (Stainless Steel, Carbon Blk, White, Copper)
Google Nest | Nest Learning thermostat - Third Gen | T3017US | Y | N | Y | Nest Learning Thermostat Pro - 3rd Generation (Stainless Steel, Carbon Blk, White, Copper)
Google Nest | Nest Learning thermostat - Third Gen | T3021US | Y | N | Y | Nest Learning Thermostat Pro - 3rd Generation (Stainless Steel, Carbon Blk, White, Copper)
Google Nest | Nest Thermostat | GA02180-US | Y | N | Y | Works with 85% of systems (2H/1C or 1H/2C). Programmable 7-day thermostat with guided setup. Installed using our "Pro Flow" install experience made for professionals. Heat Pump Balance allows for auto switch over to conserve energy.
Google Nest | Nest Thermostat E | T4000ES | Y |  | Y
Google | Nest Learning Thermostat (4th gen) | GA05169-US | Y | Y | Y | The Nest Learning Thermostat (4th gen) works with most 24V systems, including gas, electric, oil, forced air, heat pump, and radiant. It can control: Heating 1, 2, and 3 stages (W1, W2, W3); Cooling 1 and 2 stages (Y1, Y2); Heat pump with auxiliary and emergency heat (O/B, AUX, E); Fan (G, G2, G3); Power (C, RH, RC); Humidifier and dehumidifier (HUM, DEHUM); Ventilation (VENT). The Nest Learning Thermostat’s* connector can accept one of these wires: W3, E, HUM, or DEHUM. The AQ+ and AQ- connectors can accept 1-wire or 2-wire VENT, HUM, or DEHUM.
Google | Nest Learning Thermostat (4th gen) | GA05551-US | Y | Y | Y | The Nest Learning Thermostat (4th gen) works with most 24V systems, including gas, electric, oil, forced air, heat pump, and radiant. It can control: Heating 1, 2, and 3 stages (W1, W2, W3); Cooling 1 and 2 stages (Y1, Y2); Heat pump with auxiliary and emergency heat (O/B, AUX, E); Fan (G, G2, G3); Power (C, RH, RC); Humidifier and dehumidifier (HUM, DEHUM); Ventilation (VENT). The Nest Learning Thermostat’s* connector can accept one of these wires: W3, E, HUM, or DEHUM. The AQ+ and AQ- connectors can accept 1-wire or 2-wire VENT, HUM, or DEHUM.
Google | Nest Learning Thermostat (4th gen) | GA05171-US | Y | Y | Y | The Nest Learning Thermostat (4th gen) works with most 24V systems, including gas, electric, oil, forced air, heat pump, and radiant. It can control: Heating 1, 2, and 3 stages (W1, W2, W3); Cooling 1 and 2 stages (Y1, Y2); Heat pump with auxiliary and emergency heat (O/B, AUX, E); Fan (G, G2, G3); Power (C, RH, RC); Humidifier and dehumidifier (HUM, DEHUM); Ventilation (VENT). The Nest Learning Thermostat’s* connector can accept one of these wires: W3, E, HUM, or DEHUM. The AQ+ and AQ- connectors can accept 1-wire or 2-wire VENT, HUM, or DEHUM.
Google | Nest Learning Thermostat (4th gen) | GA05560-US | Y | Y | Y | The Nest Learning Thermostat (4th gen) works with most 24V systems, including gas, electric, oil, forced air, heat pump, and radiant. It can control: Heating 1, 2, and 3 stages (W1, W2, W3); Cooling 1 and 2 stages (Y1, Y2); Heat pump with auxiliary and emergency heat (O/B, AUX, E); Fan (G, G2, G3); Power (C, RH, RC); Humidifier and dehumidifier (HUM, DEHUM); Ventilation (VENT). The Nest Learning Thermostat’s* connector can accept one of these wires: W3, E, HUM, or DEHUM. The AQ+ and AQ- connectors can accept 1-wire or 2-wire VENT, HUM, or DEHUM.
Google Nest | Nest Thermostat | GA01334-US | Y | Y | Y | The Nest Thermostat works with most 24V heating and cooling systems, including furnaces, air conditioners, boilers, and heat pumps with either forced air or radiant delivery. It works with conventional systems that have one stage of heating and cooling and a second stage of either heating or cooling. It works with heat pumps that have one stage of heating and cooling and either aux or emergency heat. And it works with HVAC fans.
Google Nest | Nest Thermostat | GA02081-US | Y | Y | Y | The Nest Thermostat works with most 24V heating and cooling systems, including furnaces, air conditioners, boilers, and heat pumps with either forced air or radiant delivery. It works with conventional systems that have one stage of heating and cooling and a second stage of either heating or cooling. It works with heat pumps that have one stage of heating and cooling and either aux or emergency heat. And it works with HVAC fans.
Google Nest | Nest Thermostat | GA02082-US | Y | Y | Y | The Nest Thermostat works with most 24V heating and cooling systems, including furnaces, air conditioners, boilers, and heat pumps with either forced air or radiant delivery. It works with conventional systems that have one stage of heating and cooling and a second stage of either heating or cooling. It works with heat pumps that have one stage of heating and cooling and either aux or emergency heat. And it works with HVAC fans.
Google Nest | Nest Thermostat | GA02083-US | Y | Y | Y | The Nest Thermostat works with most 24V heating and cooling systems, including furnaces, air conditioners, boilers, and heat pumps with either forced air or radiant delivery. It works with conventional systems that have one stage of heating and cooling and a second stage of either heating or cooling. It works with heat pumps that have one stage of heating and cooling and either aux or emergency heat. And it works with HVAC fans.
Robertshaw | Robertshaw | 9725I2 | Y |  | Y | 9725I2 Programmable Thermostat (3 Heat - 2 Cool)
Robertshaw | Robertshaw | 9825I2 | Y |  | Y | 9825I2 Programmable Thermostat (3 Heat - 2 Cool)
Ruud | Econet Thermostat | ETST700SYS | Y | Y | Y | Amazon Alexa compatible for use with communicating Ruud equipment only.
Tekmar | Invita | 564 | Y | N | Y | 2 wire stat with equipment interface
Tekmar | Invita | 564B | Y | N | Y | same but black finish
Tekmar |  | 557 | Y | Y | Y | WiFi only with additional Gateway control
Tekmar |  | 563 | Y | N | Y | Stand alone with WiFi
Trane | Pivot Thermostat | BAYSTAT814B | Y | Y | Y | https://elibrary.tranetechnologies.com/public/commercial-hvac/Literature/Installation%20Operation%20and%20Maintenance/BAS-SVX078G-EN_11082023.pdf
Trane | XL 824 | TCONT824AS52D* | Y | N | Y | Remote wired outdoor temp sensor BAYSENS01ATEMPA. Boiler systems compatible.
Trane | XR 724 | TCONT724AS42D* | Y | N | Y | Remote wired outdoor temp sensor BAYSENS01ATEMPA. Boiler systems compatible.
Trane | XL 850 | TCONT850AC52U* | Y | Y | Y | Remote wired outdoor temp sensor BAYSENS01ATEMPA. Boiler systems compatible (requires BAYWAKIT24VACA accessory).
Trane | XL 1050 | TZON1050AC52Z* | Y | Y | Y | Remote wired outdoor temp sensor BAYSENS01ATEMPA. Boiler systems compatible (requires BAYWAKIT24VACA accessory).
Trane | Link 360 | TLINK360A2VVU* | N | Y | Y | Product is a kit that includes 2 required pieces: a Smart Thermostat (THUI2360A200U*) and System Controller (TSYS2C60A2VVU*). Remote wired outdoor temp sensor BAYSENS01ATEMPA.