218158000 |  | YORK | WBAHP | Water-to-Air and Brine-to-Air | Y5A(V/H)048*S3**1 | [6 empty] | 53500 | 26 | 4.8 | 48000 | 4.4583 | 51000 | 19 | 4.2 | 38500 | 4.25
218158001 |  | YORK | WBAHP | Water-to-Air and Brine-to-Air | Y5A(V/H)048*S3**2 | [6 empty] | 53500 | 26 | 4.8 | 48000 | 4.4583 | 51000 | 19 | 4.2 | 38500 | 4.25
218158002 |  | YORK | WBAHP | Water-to-Air and Brine-to-Air | Y5A(V/H)048*S3**4 | [6 empty] | 53500 | 26 | 4.8 | 48000 | 4.4583 | 51000 | 19 | 4.2 | 38500 | 4.25
218158003 |  | YORK | WBAHP | Water-to-Air and Brine-to-Air | Y5A(V/H)048*S4**1 | [6 empty] | 53500 | 26 | 4.8 | 48000 | 4.4583 | 51000 | 19 | 4.2 | 38500 | 4.25
218158004 |  | YORK | WBAHP | Water-to-Air and Brine-to-Air | Y5A(V/H)048*S4**2 | [6 empty] | 53500 | 26 | 4.8 | 48000 | 4.4583 | 51000 | 19 | 4.2 | 38500 | 4.25
218158005 |  | YORK | WBAHP | Water-to-Air and Brine-to-Air | Y5A(V/H)048*S4**4 | [6 empty] | 53500 | 26 | 4.8 | 48000 | 4.4583 | 51000 | 19 | 4.2 | 38500 | 4.25
218158030 |  | YORK | WBAHP-CB | Water-to-Air and Brine-to-Air | Y5SS024BD1 | Y5BM024BN1**2 | [5 empty] | 25800 | 23.8 | 4.6 | 22700 | 2.15 | 23800 | 18.4 | 3.9 | 18800 | 1.9833
218158031 |  | YORK | WBAHP-CB | Water-to-Air and Brine-to-Air | Y5SS036BD1 | Y5BM036BN1**2 | 35300 | 17.1 | 5.6 | 41800 | 2.9417 | 38100 | 25.2 | 5 | 35000 | 3.175 | 37000 | 19.8 | 4.2 | 28400 | 3.0833
218158032 |  | YORK | WBAHP-CB | Water-to-Air and Brine-to-Air | Y5SS048BD1 | Y5BM048BN1**2 | [5 empty] | 50900 | 24.3 | 4.8 | 47300 | 4.2417 | 47100 | 18.2 | 4.2 | 37900 | 3.925
218158033 |  | YORK | WBAHP-CB | Water-to-Air and Brine-to-Air | Y5SS060BD1 | Y5BM060BN1**2 | [5 empty] | 63900 | 23.7 | 4.4 | 55700 | 5.325 | 59900 | 18.2 | 3.9 | 46700 | 4.9917
218158035 |  | YORK | WBAHP-CB | Water-to-Air and Brine-to-Air | Y5SZ024BD1 | Y5BM024BN1**2 | [5 empty] | 25800 | 23.8 | 4.6 | 22700 | 2.15 | 23800 | 18.4 | 3.9 | 18800 | 1.9833
218158036 |  | YORK | WBAHP-CB | Water-to-Air and Brine-to-Air | Y5SZ036BD1 | Y5BM036BN1**2 | 35300 | 17.1 | 5.6 | 41800 | 2.9417 | 38100 | 25.2 | 5 | 35000 | 3.175 | 37000 | 19.8 | 4.2 | 28400 | 3.0833
218158037 |  | YORK | WBAHP-CB | Water-to-Air and Brine-to-Air | Y5SZ048BD1 | Y5BM048BN1**2 | [5 empty] | 50900 | 24.3 | 4.8 | 47300 | 4.2417 | 47100 | 18.2 | 4.2 | 37900 | 3.925
218158038 |  | YORK | WBAHP-CB | Water-to-Air and Brine-to-Air | Y5SZ060BD1 | Y5BM060BN1**2 | [5 empty] | 63900 | 23.7 | 4.4 | 55700 | 5.325 | 59900 | 18.2 | 3.9 | 46700 | 4.9917
218158040 |  | YORK | WBAHP-C | Water-to-Air and Brine-to-Air | Y5SS024BD1 | A5D(C/U)024B* | [5 empty] | 25800 | 23.8 | 4.6 | 22700 | 2.15 | 23800 | 18.4 | 3.9 | 18800 | 1.9833
218158041 |  | YORK | WBAHP-C | Water-to-Air and Brine-to-Air | Y5SS036BD1 | A5D(C/U)036B* | 35300 | 17.1 | 5.6 | 41800 | 2.9417 | 38100 | 25.2 | 5 | 35000 | 3.175 | 37000 | 19.8 | 4.2 | 28400 | 3.0833
218158042 |  | YORK | WBAHP-C | Water-to-Air and Brine-to-Air | Y5SS048BD1 | A5D(C/U)048B* | [5 empty] | 50900 | 24.3 | 4.8 | 47300 | 4.2417 | 47100 | 18.2 | 4.2 | 37900 | 3.925
218158043 |  | YORK | WBAHP-C | Water-to-Air and Brine-to-Air | Y5SS060BD1 | A5D(C/U)060B* | [5 empty] | 63900 | 23.7 | 4.4 | 55700 | 5.325 | 59900 | 18.2 | 3.9 | 46700 | 4.9917
218158045 |  | YORK | WBAHP-C | Water-to-Air and Brine-to-Air | Y5SZ024BD1 | A5D(C/U)024B* | [5 empty] | 25800 | 23.8 | 4.6 | 22700 | 2.15 | 23800 | 18.4 | 3.9 | 18800 | 1.9833
218158046 |  | YORK | WBAHP-C | Water-to-Air and Brine-to-Air | Y5SZ036BD1 | A5D(C/U)036B* | 35300 | 17.1 | 5.6 | 41800 | 2.9417 | 38100 | 25.2 | 5 | 35000 | 3.175 | 37000 | 19.8 | 4.2 | 28400 | 3.0833
218158047 |  | YORK | WBAHP-C | Water-to-Air and Brine-to-Air | Y5SZ048BD1 | A5D(C/U)048B* | [5 empty] | 50900 | 24.3 | 4.8 | 47300 | 4.2417 | 47100 | 18.2 | 4.2 | 37900 | 3.925
218158048 |  | YORK | WBAHP-C | Water-to-Air and Brine-to-Air | Y5SZ060BD1 | A5D(C/U)060B* | [5 empty] | 63900 | 23.7 | 4.4 | 55700 | 5.325 | 59900 | 18.2 | 3.9 | 46700 | 4.9917
218158050 |  | YORK | WBWHP | Water-to-Water and Brine-to-Water | Y5WZ024BS1* | [6 empty] | 26000 | 22.2 | 3.8 | 27000 | 2.1667 | 24700 | 16.1 | 3.1 | 22000 | 2.0583
218158051 |  | YORK | WBWHP | Water-to-Water and Brine-to-Water | Y5WZ048BS1* | [6 empty] | 51500 | 20.9 | 3.6 | 52600 | 4.2917 | 49700 | 16.1 | 3.1 | 42700 | 4.1417
218158052 |  | YORK | WBWHP | Water-to-Water and Brine-to-Water | Y5WZ060BS1* | [6 empty] | 62800 | 20.4 | 3.8 | 63400 | 5.2333 | 58800 | 16.1 | 3.1 | 50200 | 4.9
218158054 |  | YORK | WBWHP | Water-to-Water and Brine-to-Water | Y1(H/W)S024SN10* | [6 empty] | 26000 | 22.2 | 3.8 | 27000 | 2.1667 | 24700 | 16.1 | 3.1 | 22000 | 2.0583
218158055 |  | YORK | WBWHP | Water-to-Water and Brine-to-Water | Y1(H/W)S024SN12* | [6 empty] | 26000 | 22.2 | 3.8 | 27000 | 2.1667 | 24700 | 16.1 | 3.1 | 22000 | 2.0583
10259054 |  | GEOCOMFORT | WBAHP | Water-to-Air and Brine-to-Air | GZS017*****1B |  | 17300 | 17.4 | 5.6 | 20400 | 1.4417 | [5 empty] | 18100 | 20.5 | 3.8 | 13000 | 1.5083
10259055 |  | HYDRON MODULE | WBAHP | Water-to-Air and Brine-to-Air | HZS017*****1B |  | 17300 | 17.4 | 5.6 | 20400 | 1.4417 | [5 empty] | 18100 | 20.5 | 3.8 | 13000 | 1.5083
10259056 |  | TETCO | WBAHP | Water-to-Air and Brine-to-Air | TZS017*****1B |  | 17300 | 17.4 | 5.6 | 20400 | 1.4417 | [5 empty] | 18100 | 20.5 | 3.8 | 13000 | 1.5083
10259057 |  | GEOCOMFORT | WBAHP | Water-to-Air and Brine-to-Air | GZS017*A***1B |  | 17300 | 17.4 | 5.6 | 20400 | 1.4417 | [5 empty] | 18100 | 20.5 | 3.8 | 13000 | 1.5083
10259058 |  | HYDRON MODULE | WBAHP | Water-to-Air and Brine-to-Air | HZS017*A***1B |  | 17300 | 17.4 | 5.6 | 20400 | 1.4417 | [5 empty] | 18100 | 20.5 | 3.8 | 13000 | 1.5083
10259059 |  | TETCO | WBAHP | Water-to-Air and Brine-to-Air | TZS017*A***1B |  | 17300 | 17.4 | 5.6 | 20400 | 1.4417 | [5 empty] | 18100 | 20.5 | 3.8 | 13000 | 1.5083
216979816 |  | BRYANT | WBAHP | Water-to-Air and Brine-to-Air | GCA24H**N******1 |  | 24500 | 16.5 | 5.6 | 28000 | 2.0417 | 27000 | 24 | 4.8 | 22500 | 2.25 | 25000 | 18.5 | 4 | 17500 | 2.0833
216979817 |  | CARRIER | WBAHP | Water-to-Air and Brine-to-Air | GCA36V/H**C******1 | [6 empty] | 40500 | 24 | 5 | 37000 | 3.375 | 39000 | 18.5 | 4 | 28000 | 3.25
216979818 |  | BRYANT | WBAHP | Water-to-Air and Brine-to-Air | GCA36V/H**C******1 | [6 empty] | 40500 | 24 | 5 | 37000 | 3.375 | 39000 | 18.5 | 4 | 28000 | 3.25
216979819 |  | CARRIER | WBAHP | Water-to-Air and Brine-to-Air | GCA36V/H**N******1 | [6 empty] | 40000 | 23.5 | 5 | 36500 | 3.3333 | 38500 | 18.3 | 4 | 27500 | 3.2083
216979820 |  | BRYANT | WBAHP | Water-to-Air and Brine-to-Air | GCA36V/H**N******1 | [6 empty] | 40000 | 23.5 | 5 | 36500 | 3.3333 | 38500 | 18.3 | 4 | 27500 | 3.2083
216979821 |  | CARRIER | WBAHP | Water-to-Air and Brine-to-Air | GCA48V/H**C******1 | [6 empty] | 53500 | 23 | 5 | 48000 | 4.4583 | 51000 | 18 | 4 | 38000 | 4.25
216979822 |  | BRYANT | WBAHP | Water-to-Air and Brine-to-Air | GCA48V/H**C******1 | [6 empty] | 53500 | 23 | 5 | 48000 | 4.4583 | 51000 | 18 | 4 | 38000 | 4.25
216979823 |  | CARRIER | WBAHP | Water-to-Air and Brine-to-Air | GCA48V/H**N******1 | [6 empty] | 53000 | 22.5 | 5 | 47500 | 4.4167 | 50500 | 17.5 | 4 | 37500 | 4.2083
216979824 |  | BRYANT | WBAHP | Water-to-Air and Brine-to-Air | GCA48V/H**N******1 | [6 empty] | 53000 | 22.5 | 5 | 47500 | 4.4167 | 50500 | 17.5 | 4 | 37500 | 4.2083
216979825 |  | CARRIER | WBAHP | Water-to-Air and Brine-to-Air | GCA60V/H**C******1 |  | 61500 | 16 | 5.6 | 75000 | 5.125 | [5 empty] | 63000 | 18 | 4 | 48000 | 5.25
216979826 |  | BRYANT | WBAHP | Water-to-Air and Brine-to-Air | GCA60V/H**C******1 |  | 61500 | 16 | 5.6 | 75000 | 5.125 | [5 empty] | 63000 | 18 | 4 | 48000 | 5.25
216979827 |  | CARRIER | WBAHP | Water-to-Air and Brine-to-Air | GCA60V/H**N******1 |  | 61000 | 16 | 5.6 | 75000 | 5.0833 | [5 empty] | 62500 | 18 | 4 | 47500 | 5.2083
216979828 |  | BRYANT | WBAHP | Water-to-Air and Brine-to-Air | GCA60V/H**N******1 |  | 61000 | 16 | 5.6 | 75000 | 5.0833 | [5 empty] | 62500 | 18 | 4 | 47500 | 5.2083
216979837 |  | HEIL | WBAHP | Water-to-Air and Brine-to-Air | HCR24V**C******1 |  | 25000 | 16.5 | 5.6 | 28500 | 2.0833 | 27000 | 24 | 4.8 | 23000 | 2.25 | 25500 | 18.5 | 4 | 18000 | 2.125
216979838 |  | ARCOAIRE | WBAHP | Water-to-Air and Brine-to-Air | HCR24V**C******1 |  | 25000 | 16.5 | 5.6 | 28500 | 2.0833 | 27000 | 24 | 4.8 | 23000 | 2.25 | 25500 | 18.5 | 4 | 18000 | 2.125
216979839 |  | KEEPRITE | WBAHP | Water-to-Air and Brine-to-Air | HCR24V**C******1 |  | 25000 | 16.5 | 5.6 | 28500 | 2.0833 | 27000 | 24 | 4.8 | 23000 | 2.25 | 25500 | 18.5 | 4 | 18000 | 2.125
216979840 |  | TEMPSTAR | WBAHP | Water-to-Air and Brine-to-Air | HCR24V**C******1 |  | 25000 | 16.5 | 5.6 | 28500 | 2.0833 | 27000 | 24 | 4.8 | 23000 | 2.25 | 25500 | 18.5 | 4 | 18000 | 2.125
216979841 |  | COMFORTMAKER | WBAHP | Water-to-Air and Brine-to-Air | HCR24V**C******1 |  | 25000 | 16.5 | 5.6 | 28500 | 2.0833 | 27000 | 24 | 4.8 | 23000 | 2.25 | 25500 | 18.5 | 4 | 18000 | 2.125
216979842 |  | DAY & NIGHT | WBAHP | Water-to-Air and Brine-to-Air | HCR24V**C******1 |  | 25000 | 16.5 | 5.6 | 28500 | 2.0833 | 27000 | 24 | 4.8 | 23000 | 2.25 | 25500 | 18.5 | 4 | 18000 | 2.125
216979843 |  | HEIL | WBAHP | Water-to-Air and Brine-to-Air | HCR24V**N******1 |  | 24500 | 16.5 | 5.6 | 28000 | 2.0417 | 26500 | 24 | 4.8 | 22500 | 2.2083 | 25000 | 18.5 | 4 | 17500 | 2.0833
216979844 |  | ARCOAIRE | WBAHP | Water-to-Air and Brine-to-Air | HCR24V**N******1 |  | 24500 | 16.5 | 5.6 | 28000 | 2.0417 | 26500 | 24 | 4.8 | 22500 | 2.2083 | 25000 | 18.5 | 4 | 17500 | 2.0833
216979845 |  | KEEPRITE | WBAHP | Water-to-Air and Brine-to-Air | HCR24V**N******1 |  | 24500 | 16.5 | 5.6 | 28000 | 2.0417 | 26500 | 24 | 4.8 | 22500 | 2.2083 | 25000 | 18.5 | 4 | 17500 | 2.0833
216979846 |  | TEMPSTAR | WBAHP | Water-to-Air and Brine-to-Air | HCR24V**N******1 |  | 24500 | 16.5 | 5.6 | 28000 | 2.0417 | 26500 | 24 | 4.8 | 22500 | 2.2083 | 25000 | 18.5 | 4 | 17500 | 2.0833
216979847 |  | COMFORTMAKER | WBAHP | Water-to-Air and Brine-to-Air | HCR24V**N******1 |  | 24500 | 16.5 | 5.6 | 28000 | 2.0417 | 26500 | 24 | 4.8 | 22500 | 2.2083 | 25000 | 18.5 | 4 | 17500 | 2.0833
216979848 |  | DAY & NIGHT | WBAHP | Water-to-Air and Brine-to-Air | HCR24V**N******1 |  | 24500 | 16.5 | 5.6 | 28000 | 2.0417 | 26500 | 24 | 4.8 | 22500 | 2.2083 | 25000 | 18.5 | 4 | 17500 | 2.0833
216979849 |  | HEIL | WBAHP | Water-to-Air and Brine-to-Air | HCR24H**C******1 |  | 25000 | 16.5 | 5.6 | 28500 | 2.0833 | 27000 | 24 | 4.8 | 23000 | 2.25 | 25500 | 18.5 | 4 | 18000 | 2.125
216979850 |  | ARCOAIRE | WBAHP | Water-to-Air and Brine-to-Air | HCR24H**C******1 |  | 25000 | 16.5 | 5.6 | 28500 | 2.0833 | 27000 | 24 | 4.8 | 23000 | 2.25 | 25500 | 18.5 | 4 | 18000 | 2.125
216979851 |  | KEEPRITE | WBAHP | Water-to-Air and Brine-to-Air | HCR24H**C******1 |  | 25000 | 16.5 | 5.6 | 28500 | 2.0833 | 27000 | 24 | 4.8 | 23000 | 2.25 | 25500 | 18.5 | 4 | 18000 | 2.125
217351713 |  | FHP | WBWHP | Water-to-Water and Brine-to-Water | WT061-1***-*****C | [6 empty] | 59000 | 20.1 | 3.66 | 60000 | 4.9167 | 55500 | 15.3 | 3.06 | 49500 | 4.625
215224522 |  | FHP | WBAHP | Water-to-Air and Brine-to-Air | CF024-4CFN-*****A | [6 empty] | 24800 | 21.9 | 3.9 | 21800 | 2.0667 | 23800 | 16.2 | 3.5 | 17000 | 1.9833
215224523 |  | FHP | WBAHP | Water-to-Air and Brine-to-Air | CF030-2CFC-*****A | [6 empty] | 31000 | 21.3 | 3.9 | 27200 | 2.5833 | 30000 | 16 | 3.6 | 22600 | 2.5
215224524 |  | FHP | WBAHP | Water-to-Air and Brine-to-Air | CF030-4CFC-*****A | [6 empty] | 31000 | 21.3 | 3.9 | 27200 | 2.5833 | 30000 | 16 | 3.6 | 22600 | 2.5
215224525 |  | FHP | WBAHP | Water-to-Air and Brine-to-Air | CF030-2CFN-*****A | [6 empty] | 30400 | 20.4 | 3.9 | 26600 | 2.5333 | 29400 | 15.7 | 3.5 | 22200 | 2.45
215224526 |  | FHP | WBAHP | Water-to-Air and Brine-to-Air | CF030-4CFN-*****A | [6 empty] | 30400 | 20.4 | 3.9 | 26600 | 2.5333 | 29400 | 15.7 | 3.5 | 22200 | 2.45
215224527 |  | FHP | WBAHP | Water-to-Air and Brine-to-Air | CF036-2CFC-*****A | [6 empty] | 38800 | 20.4 | 4.1 | 34400 | 3.2333 | 36800 | 16 | 3.6 | 27200 | 3.0667
215224528 |  | FHP | WBAHP | Water-to-Air and Brine-to-Air | CF036-4CFC-*****A | [6 empty] | 38800 | 20.4 | 4.1 | 34400 | 3.2333 | 36800 | 16 | 3.6 | 27200 | 3.0667
215224529 |  | FHP | WBAHP | Water-to-Air and Brine-to-Air | CF036-2CFN-*****A | [6 empty] | 38000 | 20 | 4 | 33400 | 3.1667 | 36000 | 15.7 | 3.5 | 26600 | 3
215224530 |  | FHP | WBAHP | Water-to-Air and Brine-to-Air | CF036-4CFN-*****A | [6 empty] | 38000 | 20 | 4 | 33400 | 3.1667 | 36000 | 15.7 | 3.5 | 26600 | 3
215224531 |  | FHP | WBAHP | Water-to-Air and Brine-to-Air | CF042-4CFC-*****A | [6 empty] | 43500 | 20.4 | 4.1 | 39000 | 3.625 | 41500 | 16 | 3.6 | 31000 | 3.4583
215224532 |  | FHP | WBAHP | Water-to-Air and Brine-to-Air | CF042-4CFN-*****A | [6 empty] | 42500 | 20 | 4 | 38000 | 3.5417 | 40500 | 15.7 | 3.5 | 30500 | 3.375
215224533 |  | FHP | WBAHP | Water-to-Air and Brine-to-Air | CF048-4CFC-*****A | [6 empty] | 50500 | 20.4 | 4.1 | 46500 | 4.2083 | 47500 | 16 | 3.6 | 37000 | 3.9583
215224534 |  | FHP | WBAHP | Water-to-Air and Brine-to-Air | CF048-4CFN-*****A | [6 empty] | 49500 | 20 | 4 | 45500 | 4.125 | 46500 | 15.7 | 3.5 | 36000 | 3.875
215224536 |  | FHP | WBAHP | Water-to-Air and Brine-to-Air | CF060-4CFN-*****A | [6 empty] | 63000 | 19 | 4 | 55500 | 5.25 | 59000 | 15.2 | 3.5 | 43500 | 4.9167
215224539 |  | FHP | WBAHP | Water-to-Air and Brine-to-Air | CF024-1VT/HZC-*****A | [6 empty] | 26000 | 23 | 4 | 23000 | 2.1667 | 25000 | 17 | 3.7 | 18000 | 2.0833
215224540 |  | FHP | WBAHP | Water-to-Air and Brine-to-Air | CF024-3VT/HZC-*****A | [6 empty] | 26000 | 23 | 4 | 23000 | 2.1667 | 25000 | 17 | 3.7 | 18000 | 2.0833
215224541 |  | FHP | WBAHP | Water-to-Air and Brine-to-Air | CF024-1VT/HZN-*****A | [6 empty] | 26000 | 23 | 4 | 23000 | 2.1667 | 25000 | 17 | 3.7 | 18000 | 2.0833
215224542 |  | FHP | WBAHP | Water-to-Air and Brine-to-Air | CF024-3VT/HZN-*****A | [6 empty] | 26000 | 23 | 4 | 23000 | 2.1667 | 25000 | 17 | 3.7 | 18000 | 2.0833
215224543 |  | FHP | WBAHP | Water-to-Air and Brine-to-Air | CF030-1VT/HZC-*****A | [6 empty] | 32000 | 22 | 4 | 28000 | 2.6667 | 31000 | 16.5 | 3.7 | 23400 | 2.5833
215224544 |  | FHP | WBAHP | Water-to-Air and Brine-to-Air | CF030-3VT/HZC-*****A | [6 empty] | 32000 | 22 | 4 | 28000 | 2.6667 | 31000 | 16.5 | 3.7 | 23400 | 2.5833
215224545 |  | FHP | WBAHP | Water-to-Air and Brine-to-Air | CF030-1VT/HZN-*****A | [6 empty] | 32000 | 21.5 | 4 | 28000 | 2.6667 | 31000 | 16.5 | 3.7 | 23400 | 2.5833
215224546 |  | FHP | WBAHP | Water-to-Air and Brine-to-Air | CF030-3VT/HZN-*****A | [6 empty] | 32000 | 21.5 | 4 | 28000 | 2.6667 | 31000 | 16.5 | 3.7 | 23400 | 2.5833
215224547 |  | FHP | WBAHP | Water-to-Air and Brine-to-Air | CF036-1VT/HZC-*****A | [6 empty] | 40000 | 21 | 4.2 | 35400 | 3.3333 | 38000 | 16.5 | 3.7 | 28000 | 3.1667
215224548 |  | FHP | WBAHP | Water-to-Air and Brine-to-Air | CF036-3VT/HZC-*****A | [6 empty] | 40000 | 21 | 4.2 | 35400 | 3.3333 | 38000 | 16.5 | 3.7 | 28000 | 3.1667
215224549 |  | FHP | WBAHP | Water-to-Air and Brine-to-Air | CF036-1VT/HZN-*****A | [6 empty] | 40000 | 21 | 4.2 | 35400 | 3.3333 | 38000 | 16.5 | 3.7 | 28000 | 3.1667
215224550 |  | FHP | WBAHP | Water-to-Air and Brine-to-Air | CF036-3VT/HZN-*****A | [6 empty] | 40000 | 21 | 4.2 | 35400 | 3.3333 | 38000 | 16.5 | 3.7 | 28000 | 3.1667
215224551 |  | FHP | WBAHP | Water-to-Air and Brine-to-Air | CF042-1VT/HZC-*****A | [6 empty] | 45000 | 21 | 4.2 | 40000 | 3.75 | 43000 | 16.5 | 3.7 | 32000 | 3.5833
215224552 |  | FHP | WBAHP | Water-to-Air and Brine-to-Air | CF042-3VT/HZC-*****A | [6 empty] | 45000 | 21 | 4.2 | 40000 | 3.75 | 43000 | 16.5 | 3.7 | 32000 | 3.5833
215224553 |  | FHP | WBAHP | Water-to-Air and Brine-to-Air | CF042-1VT/HZN-*****A | [6 empty] | 45000 | 21 | 4.2 | 40000 | 3.75 | 43000 | 16.5 | 3.7 | 32000 | 3.5833
215224554 |  | FHP | WBAHP | Water-to-Air and Brine-to-Air | CF042-3VT/HZN-*****A | [6 empty] | 45000 | 21 | 4.2 | 40000 | 3.75 | 43000 | 16.5 | 3.7 | 32000 | 3.5833
215224555 |  | FHP | WBAHP | Water-to-Air and Brine-to-Air | CF048-1VT/HZC-*****A | [6 empty] | 52000 | 21 | 4.2 | 48000 | 4.3333 | 49000 | 16.5 | 3.7 | 38000 | 4.0833
215224556 |  | FHP | WBAHP | Water-to-Air and Brine-to-Air | CF048-3VT/HZC-*****A | [6 empty] | 52000 | 21 | 4.2 | 48000 | 4.3333 | 49000 | 16.5 | 3.7 | 38000 | 4.0833
215224557 |  | FHP | WBAHP | Water-to-Air and Brine-to-Air | CF048-1VT/HZN-*****A | [6 empty] | 52000 | 21 | 4.2 | 48000 | 4.3333 | 49000 | 16.5 | 3.7 | 38000 | 4.0833
215224558 |  | FHP | WBAHP | Water-to-Air and Brine-to-Air | CF048-3VT/HZN-*****A | [6 empty] | 52000 | 21 | 4.2 | 48000 | 4.3333 | 49000 | 16.5 | 3.7 | 38000 | 4.0833
215224571 |  | FHP | WBAHP | Water-to-Air and Brine-to-Air | CF024-1CFC-*****A | [6 empty] | 25200 | 22.3 | 3.9 | 22200 | 2.1 | 24200 | 16.5 | 3.6 | 17400 | 2.0167
215224572 |  | FHP | WBAHP | Water-to-Air and Brine-to-Air | CF024-3CFC-*****A | [6 empty] | 25200 | 22.3 | 3.9 | 22200 | 2.1 | 24200 | 16.5 | 3.6 | 17400 | 2.0167
215224573 |  | FHP | WBAHP | Water-to-Air and Brine-to-Air | CF024-1CFN-*****A | [6 empty] | 24800 | 21.9 | 3.9 | 21800 | 2.0667 | 23800 | 16.2 | 3.5 | 17000 | 1.9833
215224574 |  | FHP | WBAHP | Water-to-Air and Brine-to-Air | CF024-3CFN-*****A | [6 empty] | 24800 | 21.9 | 3.9 | 21800 | 2.0667 | 23800 | 16.2 | 3.5 | 17000 | 1.9833
217212057 |  | FHP | WBAHP | Water-to-Air and Brine-to-Air | CP024-4HZC-*****A |  | 25000 | 16.5 | 5.6 | 28500 | 2.0833 | 27000 | 24 | 4.8 | 23000 | 2.25 | 25500 | 18.5 | 4 | 18000 | 2.125
217212059 |  | FHP | WBAHP | Water-to-Air and Brine-to-Air | CP024-4HZN-*****A |  | 24500 | 16.5 | 5.6 | 28000 | 2.0417 | 27000 | 24 | 4.8 | 22500 | 2.25 | 25000 | 18.5 | 4 | 17500 | 2.0833
217212060 |  | FHP | WBAHP | Water-to-Air and Brine-to-Air | CP024-4VTC-*****A |  | 25000 | 16.5 | 5.6 | 28500 | 2.0833 | 27000 | 24 | 4.8 | 23000 | 2.25 | 25500 | 18.5 | 4 | 18000 | 2.125
217212061 |  | FHP | WBAHP | Water-to-Air and Brine-to-Air | CP024-4VTN-*****A |  | 24500 | 16.5 | 5.6 | 28000 | 2.0417 | 26500 | 24 | 4.8 | 22500 | 2.2083 | 25000 | 18.5 | 4 | 17500 | 2.0833
217212062 |  | FHP | WBAHP | Water-to-Air and Brine-to-Air | CP036-1VT/HZC-*****A | [6 empty] | 40500 | 24 | 5 | 37000 | 3.375 | 39000 | 18.5 | 4 | 28000 | 3.25
217212064 |  | FHP | WBAHP | Water-to-Air and Brine-to-Air | CP036-1VT/HZN-*****A | [6 empty] | 40000 | 23.5 | 5 | 36500 | 3.3333 | 38500 | 18.3 | 4 | 27500 | 3.2083
217212065 |  | FHP | WBAHP | Water-to-Air and Brine-to-Air | CP036-2VT/HZC-*****A | [6 empty] | 40500 | 24 | 5 | 37000 | 3.375 | 39000 | 18.5 | 4 | 28000 | 3.25
217212066 |  | FHP | WBAHP | Water-to-Air and Brine-to-Air | CP036-2VT/HZN-*****A | [6 empty] | 40000 | 23.5 | 5 | 36500 | 3.3333 | 38500 | 18.3 | 4 | 27500 | 3.2083
217212067 |  | FHP | WBAHP | Water-to-Air and Brine-to-Air | CP036-3VT/HZC-*****A | [6 empty] | 40500 | 24 | 5 | 37000 | 3.375 | 39000 | 18.5 | 4 | 28000 | 3.25
217212068 |  | FHP | WBAHP | Water-to-Air and Brine-to-Air | CP036-3VT/HZN-*****A | [6 empty] | 40000 | 23.5 | 5 | 36500 | 3.3333 | 38500 | 18.3 | 4 | 27500 | 3.2083
217212070 |  | FHP | WBAHP | Water-to-Air and Brine-to-Air | CP036-4VT/HZC-*****A | [6 empty] | 40500 | 24 | 5 | 37000 | 3.375 | 39000 | 18.5 | 4 | 28000 | 3.25
217212071 |  | FHP | WBAHP | Water-to-Air and Brine-to-Air | CP036-4VT/HZN-*****A | [6 empty] | 40000 | 23.5 | 5 | 36500 | 3.3333 | 38500 | 18.3 | 4 | 27500 | 3.2083
217212072 |  | FHP | WBAHP | Water-to-Air and Brine-to-Air | CP048-1VT/HZC-*****A | [6 empty] | 53500 | 23 | 5 | 48000 | 4.4583 | 51000 | 18 | 4 | 38000 | 4.25
217212073 |  | FHP | WBAHP | Water-to-Air and Brine-to-Air | CP048-1VT/HZN-*****A | [6 empty] | 53000 | 22.5 | 5 | 47500 | 4.4167 | 50500 | 17.5 | 4 | 37500 | 4.2083
217212074 |  | FHP | WBAHP | Water-to-Air and Brine-to-Air | CP048-3VT/HZC-*****A | [6 empty] | 53500 | 23 | 5 | 48000 | 4.4583 | 51000 | 18 | 4 | 38000 | 4.25
217212076 |  | FHP | WBAHP | Water-to-Air and Brine-to-Air | CP048-3VT/HZN-*****A | [6 empty] | 53000 | 22.5 | 5 | 47500 | 4.4167 | 50500 | 17.5 | 4 | 37500 | 4.2083
217212077 |  | FHP | WBAHP | Water-to-Air and Brine-to-Air | CP048-4VT/HZC-*****A | [6 empty] | 53500 | 23 | 5 | 48000 | 4.4583 | 51000 | 18 | 4 | 38000 | 4.25
217212078 |  | FHP | WBAHP | Water-to-Air and Brine-to-Air | CP048-4VT/HZN-*****A | [6 empty] | 53000 | 22.5 | 5 | 47500 | 4.4167 | 50500 | 17.5 | 4 | 37500 | 4.2083
217212079 |  | FHP | WBAHP | Water-to-Air and Brine-to-Air | CP060-1VT/HZC-*****A |  | 61500 | 16 | 5.6 | 75000 | 5.125 | [5 empty] | 63000 | 18 | 4 | 48000 | 5.25
217212080 |  | FHP | WBAHP | Water-to-Air and Brine-to-Air | CP060-1VT/HZN-*****A |  | 61000 | 16 | 5.6 | 75000 | 5.0833 | [5 empty] | 62500 | 18 | 4 | 47500 | 5.2083
217212082 |  | FHP | WBAHP | Water-to-Air and Brine-to-Air | CP060-3VT/HZC-*****A |  | 61500 | 16 | 5.6 | 75000 | 5.125 | [5 empty] | 63000 | 18 | 4 | 48000 | 5.25
203363157 |  | YORK BY JOHNSON CONTROLS | WBAHP | Water-to-Air and Brine-to-Air | YBSV/YBSH042**4*4* | [6 empty] | 47000 | 22 | 4.5 | 41400 | 3.9167
211594228 |  | TRANE | WBAHP | Water-to-Air and Brine-to-Air | GEHG0244 | [6 empty] | 26600 | 24.4 | 4.6 | 25300 | 2.2167 | 24800 | 18.5 | 3.8 | 19600 | 2.0667
211594229 |  | TRANE | WBAHP | Water-to-Air and Brine-to-Air | GEHG0247 | [6 empty] | 26600 | 24.4 | 4.6 | 25300 | 2.2167 | 24800 | 18.5 | 3.8 | 19600 | 2.0667
211594230 |  | TRANE | WBAHP | Water-to-Air and Brine-to-Air | GEHG030B | [6 empty] | 32300 | 23 | 4.5 | 30800 | 2.6917 | 30200 | 17.7 | 3.7 | 23300 | 2.5167
211594231 |  | TRANE | WBAHP | Water-to-Air and Brine-to-Air | GEHG0304 | [6 empty] | 32300 | 23 | 4.5 | 30800 | 2.6917 | 30200 | 17.7 | 3.7 | 23300 | 2.5167
211594232 |  | TRANE | WBAHP | Water-to-Air and Brine-to-Air | GEHG0307 | [6 empty] | 32300 | 23 | 4.5 | 30800 | 2.6917 | 30200 | 17.7 | 3.7 | 23300 | 2.5167
211594233 |  | TRANE | WBAHP | Water-to-Air and Brine-to-Air | GEHG036B | [6 empty] | 39900 | 22.6 | 4.4 | 36900 | 3.325 | 37300 | 17.6 | 3.6 | 28700 | 3.1083
211594234 |  | TRANE | WBAHP | Water-to-Air and Brine-to-Air | GEHG0364 | [6 empty] | 39900 | 22.6 | 4.4 | 36900 | 3.325 | 37300 | 17.6 | 3.6 | 28700 | 3.1083
211594235 |  | TRANE | WBAHP | Water-to-Air and Brine-to-Air | GEHG0367 | [6 empty] | 39900 | 22.6 | 4.4 | 36900 | 3.325 | 37300 | 17.6 | 3.6 | 28700 | 3.1083
211594236 |  | TRANE | WBAHP | Water-to-Air and Brine-to-Air | GEHG042B | [6 empty] | 45500 | 22 | 4.2 | 45600 | 3.7917
211594237 |  | TRANE | WBAHP | Water-to-Air and Brine-to-Air | GEHG0424 | [6 empty] | 45500 | 22 | 4.2 | 45600 | 3.7917
211594238 |  | TRANE | WBAHP | Water-to-Air and Brine-to-Air | GEHG048B | [6 empty] | 55700 | 22.8 | 4.2 | 50000 | 4.6417
211594239 |  | TRANE | WBAHP | Water-to-Air and Brine-to-Air | GEHG0484 | [6 empty] | 55700 | 22.8 | 4.2 | 50000 | 4.6417
211594240 |  | TRANE | WBAHP | Water-to-Air and Brine-to-Air | GEHG060B | [6 empty] | 61700 | 21.3 | 4.1 | 61200 | 5.1417
211594241 |  | TRANE | WBAHP | Water-to-Air and Brine-to-Air | GEHG0604 | [6 empty] | 61700 | 21.3 | 4.1 | 61200 | 5.1417
211594242 |  | TRANE | WBAHP | Water-to-Air and Brine-to-Air | EXHG0097 | [6 empty] | 8800 | 25 | 4.8 | 8200 | 0.73333 | 8300 | 18.8 | 3.7 | 6100 | 0.69167
211594243 |  | TRANE | WBAHP | Water-to-Air and Brine-to-Air | EXHG0127 | [6 empty] | 13700 | 27.9 | 5 | 12300 | 1.1417 | 12300 | 19.5 | 4 | 9300 | 1.025
211594244 |  | TRANE | WBAHP | Water-to-Air and Brine-to-Air | EXHG0157 | [6 empty] | 17000 | 25.8 | 4.6 | 15300 | 1.4167 | 15800 | 19 | 3.8 | 12100 | 1.3167
211594245 |  | TRANE | WBAHP | Water-to-Air and Brine-to-Air | EXHG0187 |  | 18800 | 17.6 | 5.7 | 23600 | 1.5667 | 21100 | 28.7 | 4.9 | 18800 | 1.7583 | 19600 | 20.6 | 4.1 | 14600 | 1.6333
211594246 |  | TRANE | WBAHP | Water-to-Air and Brine-to-Air | EXHG024B |  | 24600 | 17.4 | 5.7 | 32100 | 2.05 | 27400 | 27.2 | 5 | 25900 | 2.2833 | 25600 | 20.3 | 3.9 | 19500 | 2.1333
211594247 |  | TRANE | WBAHP | Water-to-Air and Brine-to-Air | EXHG0244 |  | 24600 | 17.4 | 5.7 | 32100 | 2.05 | 27400 | 27.2 | 5 | 25900 | 2.2833 | 25600 | 20.3 | 3.9 | 19500 | 2.1333
211594248 |  | TRANE | WBAHP | Water-to-Air and Brine-to-Air | EXHG0247 |  | 24600 | 17.4 | 5.7 | 32100 | 2.05 | 27400 | 27.2 | 5 | 25900 | 2.2833 | 25600 | 20.3 | 3.9 | 19500 | 2.1333
211594249 |  | TRANE | WBAHP | Water-to-Air and Brine-to-Air | EXHG030B |  | 31400 | 17.8 | 5.8 | 38400 | 2.6167 | 35000 | 27.2 | 5 | 31000 | 2.9167 | 32800 | 20.7 | 4.1 | 23600 | 2.7333
211594250 |  | TRANE | WBAHP | Water-to-Air and Brine-to-Air | EXHG0304 |  | 31400 | 17.8 | 5.8 | 38400 | 2.6167 | 35000 | 27.2 | 5 | 31000 | 2.9167 | 32800 | 20.7 | 4.1 | 23600 | 2.7333
211594251 |  | TRANE | WBAHP | Water-to-Air and Brine-to-Air | EXHG0307 |  | 31400 | 17.8 | 5.8 | 38400 | 2.6167 | 35000 | 27.2 | 5 | 31000 | 2.9167 | 32800 | 20.7 | 4.1 | 23600 | 2.7333
211594252 |  | TRANE | WBAHP | Water-to-Air and Brine-to-Air | EXHG036B |  | 35500 | 17.6 | 5.8 | 43100 | 2.9583 | 39400 | 26.5 | 5 | 35000 | 3.2833 | 37100 | 20.4 | 4.1 | 27200 | 3.0917
211594253 |  | TRANE | WBAHP | Water-to-Air and Brine-to-Air | EXHG0364 |  | 35500 | 17.6 | 5.8 | 43100 | 2.9583 | 39400 | 26.5 | 5 | 35000 | 3.2833 | 37100 | 20.4 | 4.1 | 27200 | 3.0917
211594254 |  | TRANE | WBAHP | Water-to-Air and Brine-to-Air | EXHG0367 |  | 35500 | 17.6 | 5.8 | 43100 | 2.9583 | 39400 | 26.5 | 5 | 35000 | 3.2833 | 37100 | 20.4 | 4.1 | 27200 | 3.0917
211594255 |  | TRANE | WBAHP | Water-to-Air and Brine-to-Air | EXHG042B |  | 38400 | 18 | 6.4 | 48000 | 3.2 | 43300 | 27.5 | 5.5 | 38500 | 3.6083 | 40500 | 21.1 | 4.3 | 29400 | 3.375
211594256 |  | TRANE | WBAHP | Water-to-Air and Brine-to-Air | EXHG0424 |  | 38400 | 18 | 6.4 | 48000 | 3.2 | 43300 | 27.5 | 5.5 | 38500 | 3.6083 | 40500 | 21.1 | 4.3 | 29400 | 3.375
211594257 |  | TRANE | WBAHP | Water-to-Air and Brine-to-Air | EXHG048B |  | 45400 | 17.7 | 6.1 | 55600 | 3.7833 | 50400 | 26.4 | 5.3 | 44800 | 4.2 | 47100 | 20.3 | 4.3 | 34600 | 3.925
211594258 |  | TRANE | WBAHP | Water-to-Air and Brine-to-Air | EXHG0484 |  | 45400 | 17.7 | 6.1 | 55600 | 3.7833 | 50400 | 26.4 | 5.3 | 44800 | 4.2 | 47100 | 20.3 | 4.3 | 34600 | 3.925
211594259 |  | TRANE | WBAHP | Water-to-Air and Brine-to-Air | EXHG060B |  | 55700 | 17.5 | 5.9 | 69000 | 4.6417 | 60800 | 25.7 | 5.1 | 55900 | 5.0667 | 57700 | 20.1 | 4.1 | 42900 | 4.8083
211594260 |  | TRANE | WBAHP | Water-to-Air and Brine-to-Air | EXHG0604 |  | 55700 | 17.5 | 5.9 | 69000 | 4.6417 | 60800 | 25.7 | 5.1 | 55900 | 5.0667 | 57700 | 20.1 | 4.1 | 42900 | 4.8083
10346379 |  | TETCO | WBAHP | Water-to-Air and Brine-to-Air | TZS006*A | [6 empty] | 7200 | 22 | 4.1 | 6100 | 0.6
10346380 |  | GEOCOMFORT | WBAHP | Water-to-Air and Brine-to-Air | GZS006*9 | [6 empty] | 7200 | 22 | 4.1 | 6100 | 0.6
10346381 |  | HYDRON MODULE | WBAHP | Water-to-Air and Brine-to-Air | HZS006*9 | [6 empty] | 7200 | 22 | 4.1 | 6100 | 0.6
10346382 |  | TETCO | WBAHP | Water-to-Air and Brine-to-Air | TZS006*9 | [6 empty] | 7200 | 22 | 4.1 | 6100 | 0.6
10445243 |  | WaterFurnace | WBAHP | Water-to-Air and Brine-to-Air | SDV064H1*1 | [6 empty] | 63900 | 21 | 4.5 | 58600 | 5.325 | 58300 | 16.2 | 3.8 | 46600 | 4.8583
10259035 |  | GEOCOMFORT | WBAHP | Water-to-Air and Brine-to-Air | GZS015*****1B |  | 14600 | 17.3 | 5.5 | 16700 | 1.2167 | [5 empty] | 15200 | 20.3 | 3.9 | 10900 | 1.2667
10259036 |  | HYDRON MODULE | WBAHP | Water-to-Air and Brine-to-Air | HZS015*****1B |  | 14600 | 17.3 | 5.5 | 16700 | 1.2167 | [5 empty] | 15200 | 20.3 | 3.9 | 10900 | 1.2667
10259037 |  | TETCO | WBAHP | Water-to-Air and Brine-to-Air | TZS015*****1B |  | 14600 | 17.3 | 5.5 | 16700 | 1.2167 | [5 empty] | 15200 | 20.3 | 3.9 | 10900 | 1.2667
10259038 |  | GEOCOMFORT | WBAHP | Water-to-Air and Brine-to-Air | GZS015*A***1B |  | 14600 | 17.3 | 5.5 | 16700 | 1.2167 | [5 empty] | 15200 | 20.3 | 3.9 | 10900 | 1.2667
10259039 |  | HYDRON MODULE | WBAHP | Water-to-Air and Brine-to-Air | HZS015*A***1B |  | 14600 | 17.3 | 5.5 | 16700 | 1.2167 | [5 empty] | 15200 | 20.3 | 3.9 | 10900 | 1.2667
10259040 |  | TETCO | WBAHP | Water-to-Air and Brine-to-Air | TZS015*A***1B |  | 14600 | 17.3 | 5.5 | 16700 | 1.2167 | [5 empty] | 15200 | 20.3 | 3.9 | 10900 | 1.2667
205767579 |  | ClimateMaster | WBWHP | Water-to-Water and Brine-to-Water | TCW036 | [6 empty] | 35600 | 20.8 | 3.6 | 34700 | 2.9667
205767580 |  | ClimateMaster | WBWHP | Water-to-Water and Brine-to-Water | TCW060 | [6 empty] | 60900 | 20.8 | 3.5 | 58600 | 5.075
205767582 |  | ClimateMaster | WBAHP-CB | Water-to-Air and Brine-to-Air | TES/P038B | TAH038C | [5 empty] | 40500 | 23.4 | 4.5 | 32700 | 3.375 | 37700 | 17.8 | 3.8 | 26200 | 3.1417
205767583 |  | ClimateMaster | WBAHP-CB | Water-to-Air and Brine-to-Air | TES/P049B | TAH049C | [5 empty] | 52800 | 23 | 4.2 | 45900 | 4.4 | 48700 | 16.9 | 3.5 | 35900 | 4.0583
205767584 |  | ClimateMaster | WBAHP-CB | Water-to-Air and Brine-to-Air | TES/P064B | TAH064C | [5 empty] | 62400 | 20.3 | 4 | 56600 | 5.2 | 57300 | 15.5 | 3.4 | 44300 | 4.775
205767586 |  | ClimateMaster | WBAHP-CB | Water-to-Air and Brine-to-Air | TES/P026B | TAH026C***A* | [5 empty] | 25600 | 22.4 | 4.5 | 24900 | 2.1333 | 24700 | 17.7 | 3.6 | 18800 | 2.0583
205767587 |  | ClimateMaster | WBAHP-CB | Water-to-Air and Brine-to-Air | TES/P026B | TAH026C***B* | [5 empty] | 27300 | 24 | 4.4 | 22800 | 2.275 | 25800 | 18.3 | 3.8 | 18700 | 2.15
205767588 |  | ClimateMaster | WBAHP-C | Water-to-Air and Brine-to-Air | TES/P026B | TAC026B***A* | [5 empty] | 25200 | 22.4 | 4.5 | 22300 | 2.1 | 24000 | 17.4 | 3.9 | 18800 | 2
205767589 |  | ClimateMaster | WBAHP-C | Water-to-Air and Brine-to-Air | TES/P026B | TAC026B***B* | [5 empty] | 26400 | 22.5 | 4.5 | 22900 | 2.2 | 26000 | 18 | 3.8 | 18600 | 2.1667
205767590 |  | ClimateMaster | WBAHP | Water-to-Air and Brine-to-Air | TRE036D | [6 empty] | 39800 | 21.7 | 4.4 | 35400 | 3.3167
205767591 |  | ClimateMaster | WBAHP | Water-to-Air and Brine-to-Air | TRE048D | [6 empty] | 54800 | 21.1 | 4.1 | 48500 | 4.5667
205767605 |  | ClimateMaster | WBAHP | Water-to-Air and Brine-to-Air | VEV/H/D1860 |  | 48000 | 17.3 | 5.5 | 60000 | 4 | 48000 | 35.5 | 4.3 | 60000 | 4 | 48000 | 21.6 | 3.3 | 60000 | 4
205767606 |  | ClimateMaster | WBAHP | Water-to-Air and Brine-to-Air | VEV/H/D0930 |  | 24000 | 19.3 | 6.6 | 30000 | 2 | 24000 | 42 | 4.8 | 30000 | 2 | 24000 | 24.3 | 3.6 | 30000 | 2
205767607 |  | ClimateMaster | WBAHP | Water-to-Air and Brine-to-Air | TZV/H036D | [6 empty] | 38200 | 22.3 | 4.3 | 35100 | 3.1833 | 35200 | 16.7 | 3.6 | 27300 | 2.9333
205767608 |  | ClimateMaster | WBAHP | Water-to-Air and Brine-to-Air | TZV/H024D | [6 empty] | 26500 | 21.7 | 4.1 | 23000 | 2.2083 | 24600 | 16 | 3.6 | 17800 | 2.05
205767609 |  | ClimateMaster | WBAHP | Water-to-Air and Brine-to-Air | TZV/H030D | [6 empty] | 32300 | 20.7 | 4.2 | 30000 | 2.6917 | 29900 | 15.7 | 3.6 | 23800 | 2.4917
205767610 |  | ClimateMaster | WBAHP | Water-to-Air and Brine-to-Air | TZV/H042D | [6 empty] | 46300 | 21.3 | 4.1 | 42300 | 3.8583 | 43100 | 16.1 | 3.4 | 33300 | 3.5917
205767611 |  | ClimateMaster | WBAHP | Water-to-Air and Brine-to-Air | TZV/H048D | [6 empty] | 51800 | 20.9 | 4.4 | 45000 | 4.3167 | 48100 | 15.5 | 3.7 | 35600 | 4.0083
214839496 |  | CARRIER | WBAHP | Water-to-Air and Brine-to-Air | 50WC*042(G-K;N-R)**3*(A-H)** | [6 empty] | 44500 | 21.5 | 4.6 | 36800 | 3.7083
214839497 |  | CARRIER | WBAHP | Water-to-Air and Brine-to-Air | 50WC*042(L/M/S/T)**3*(A-H)** | [6 empty] | 44500 | 21.5 | 4.6 | 36800 | 3.7083
214839498 |  | CARRIER | WBAHP | Water-to-Air and Brine-to-Air | 50WC*042(G-K;N-R)**5*(A-H)** | [6 empty] | 44500 | 21.5 | 4.6 | 36800 | 3.7083
214839499 |  | CARRIER | WBAHP | Water-to-Air and Brine-to-Air | 50WC*042(L/M/S/T)**5*(A-H)** | [6 empty] | 44500 | 21.5 | 4.6 | 36800 | 3.7083
214839500 |  | CARRIER | WBAHP | Water-to-Air and Brine-to-Air | 50WC*042(G-K;N-R)**6*(A-H)** | [6 empty] | 44500 | 21.5 | 4.6 | 36800 | 3.7083
214839501 |  | CARRIER | WBAHP | Water-to-Air and Brine-to-Air | 50WC*042(L/M/S/T)**6*(A-H)** | [6 empty] | 44500 | 21.5 | 4.6 | 36800 | 3.7083
216759831 |  | GEOSTAR | WBAHP-C | Water-to-Air and Brine-to-Air | G5SZ024BD1 | A5D(C/U)024B* | [5 empty] | 25800 | 23.8 | 4.6 | 22700 | 2.15 | 23800 | 18.4 | 3.9 | 18800 | 1.9833
216759832 |  | GEOSTAR | WBAHP-C | Water-to-Air and Brine-to-Air | G5SZ036BD1 | A5D(C/U)036B* | 35300 | 17.1 | 5.6 | 41800 | 2.9417 | 38100 | 25.2 | 5 | 35000 | 3.175 | 37000 | 19.8 | 4.2 | 28400 | 3.0833
216759833 |  | GEOSTAR | WBAHP-C | Water-to-Air and Brine-to-Air | G5SZ048BD1 | A5D(C/U)048B* | [5 empty] | 50900 | 24.3 | 4.8 | 47300 | 4.2417 | 47100 | 18.2 | 4.2 | 37900 | 3.925
216759834 |  | GEOSTAR | WBAHP-C | Water-to-Air and Brine-to-Air | G5SZ060BD1 | A5D(C/U)060B* | [5 empty] | 63900 | 23.7 | 4.4 | 55700 | 5.325 | 59900 | 18.2 | 3.9 | 46700 | 4.9917
216767321 |  | TETCO | WBAHP | Water-to-Air and Brine-to-Air | TVT024* | [6 empty] | 27600 | 23.8 | 4.6 | 23900 | 2.3 | 25800 | 18.6 | 4 | 19400 | 2.15
216767322 |  | TETCO | WBAHP | Water-to-Air and Brine-to-Air | TVT030* | [6 empty] | 34100 | 23.1 | 4.6 | 30300 | 2.8417 | 32200 | 18.4 | 3.8 | 24300 | 2.6833
216767323 |  | TETCO | WBAHP | Water-to-Air and Brine-to-Air | TVT036* | [6 empty] | 40000 | 22.8 | 4.6 | 36900 | 3.3333 | 37400 | 17.7 | 3.9 | 29500 | 3.1167
216767324 |  | TETCO | WBAHP | Water-to-Air and Brine-to-Air | TVT042* | [6 empty] | 49200 | 24 | 4.6 | 40100 | 4.1 | 45900 | 18.5 | 3.9 | 32400 | 3.825
216767325 |  | TETCO | WBAHP | Water-to-Air and Brine-to-Air | TVT048* | [6 empty] | 53600 | 24.5 | 4.9 | 48500 | 4.4667 | 50300 | 18.8 | 4 | 38500 | 4.1917
216767326 |  | TETCO | WBAHP | Water-to-Air and Brine-to-Air | TYT024* | [6 empty] | 29200 | 25.7 | 5.3 | 23400 | 2.4333 | 27100 | 19.9 | 4.3 | 19000 | 2.2583
216767327 |  | TETCO | WBAHP | Water-to-Air and Brine-to-Air | TYT036* | [6 empty] | 42300 | 27.9 | 5.4 | 35500 | 3.525 | 39700 | 21 | 4.3 | 27900 | 3.3083
216767328 |  | TETCO | WBAHP | Water-to-Air and Brine-to-Air | TYT048* | [6 empty] | 55200 | 24.9 | 5 | 46500 | 4.6 | 51900 | 19.2 | 4.1 | 36700 | 4.325
216767329 |  | TETCO | WBAHP | Water-to-Air and Brine-to-Air | TVT060* | [6 empty] | 64200 | 22 | 4.5 | 57500 | 5.35 | 60900 | 17.6 | 3.8 | 46300 | 5.075
216767333 |  | HYDRON MODULE | WBAHP | Water-to-Air and Brine-to-Air | HVT024* | [6 empty] | 27600 | 23.8 | 4.6 | 23900 | 2.3 | 25800 | 18.6 | 4 | 19400 | 2.15
216767334 |  | HYDRON MODULE | WBAHP | Water-to-Air and Brine-to-Air | HVT030* | [6 empty] | 34100 | 23.1 | 4.6 | 30300 | 2.8417 | 32200 | 18.4 | 3.8 | 24300 | 2.6833
216767335 |  | HYDRON MODULE | WBAHP | Water-to-Air and Brine-to-Air | HVT036* | [6 empty] | 40000 | 22.8 | 4.6 | 36900 | 3.3333 | 37400 | 17.7 | 3.9 | 29500 | 3.1167
216767336 |  | HYDRON MODULE | WBAHP | Water-to-Air and Brine-to-Air | HVT042* | [6 empty] | 49200 | 24 | 4.6 | 40100 | 4.1 | 45900 | 18.5 | 3.9 | 32400 | 3.825
216767337 |  | HYDRON MODULE | WBAHP | Water-to-Air and Brine-to-Air | HVT048* | [6 empty] | 53600 | 24.5 | 4.9 | 48500 | 4.4667 | 50300 | 18.8 | 4 | 38500 | 4.1917
216767338 |  | HYDRON MODULE | WBAHP | Water-to-Air and Brine-to-Air | HYT024* | [6 empty] | 29200 | 25.7 | 5.3 | 23400 | 2.4333 | 27100 | 19.9 | 4.3 | 19000 | 2.2583
216767339 |  | HYDRON MODULE | WBAHP | Water-to-Air and Brine-to-Air | HYT036* | [6 empty] | 42300 | 27.9 | 5.4 | 35500 | 3.525 | 39700 | 21 | 4.3 | 27900 | 3.3083
216767340 |  | HYDRON MODULE | WBAHP | Water-to-Air and Brine-to-Air | HYT048* | [6 empty] | 55200 | 24.9 | 5 | 46500 | 4.6 | 51900 | 19.2 | 4.1 | 36700 | 4.325
216767341 |  | HYDRON MODULE | WBAHP | Water-to-Air and Brine-to-Air | HVT060* | [6 empty] | 64200 | 22 | 4.5 | 57500 | 5.35 | 60900 | 17.6 | 3.8 | 46300 | 5.075
7412856 |  | YORK BY JOHNSON CONTROLS | WBAHP | Water-to-Air and Brine-to-Air | YKTV/YKTH026**2*4 |  | 24900 | 16.8 | 5.5 | 30100 | 2.075 | 27700 | 24 | 4.8 | 23900 | 2.3083 | 26400 | 19.6 | 4 | 19500 | 2.2
7412926 |  | YORK BY JOHNSON CONTROLS | WBAHP | Water-to-Air and Brine-to-Air | YKTV/YKTH026**3*1 |  | 24900 | 16.8 | 5.5 | 30100 | 2.075 | 27700 | 24 | 4.8 | 23900 | 2.3083 | 26400 | 19.6 | 4 | 19500 | 2.2
7413034 |  | YORK BY JOHNSON CONTROLS | WBAHP | Water-to-Air and Brine-to-Air | YKTV/YKTH026**3*4 |  | 24900 | 16.8 | 5.5 | 30100 | 2.075 | 27700 | 24 | 4.8 | 23900 | 2.3083 | 26400 | 19.6 | 4 | 19500 | 2.2
7413487 |  | YORK BY JOHNSON CONTROLS | WBAHP | Water-to-Air and Brine-to-Air | YKTV/YKTH026**4*4 |  | 24900 | 16.8 | 5.5 | 30100 | 2.075 | 27700 | 24 | 4.8 | 23900 | 2.3083 | 26400 | 19.6 | 4 | 19500 | 2.2
7414142 |  | YORK BY JOHNSON CONTROLS | WBAHP | Water-to-Air and Brine-to-Air | YKSV/YKSH030**0*0 |  | 26800 | 17.9 | 5.3 | 32900 | 2.2333 | 30800 | 27.1 | 4.7 | 26000 | 2.5667 | 27900 | 21.1 | 3.7 | 20300 | 2.325
7414232 |  | YORK BY JOHNSON CONTROLS | WBAHP | Water-to-Air and Brine-to-Air | YKSV/YKSH030**0*1 |  | 27000 | 18.9 | 5.6 | 32900 | 2.25 | 31200 | 29.5 | 4.8 | 26000 | 2.6 | 28100 | 22 | 3.9 | 20500 | 2.3417
7414335 |  | YORK BY JOHNSON CONTROLS | WBAHP | Water-to-Air and Brine-to-Air | YKSV/YKSH030**0*4 |  | 27000 | 18.9 | 5.6 | 32900 | 2.25 | 31200 | 29.5 | 4.8 | 26000 | 2.6 | 28100 | 22 | 3.9 | 20500 | 2.3417
7414470 |  | YORK BY JOHNSON CONTROLS | WBAHP | Water-to-Air and Brine-to-Air | YKSV/YKSH030**2*0 |  | 26800 | 17.9 | 5.3 | 32900 | 2.2333 | 30800 | 27.1 | 4.7 | 26000 | 2.5667 | 27900 | 21.1 | 3.7 | 20300 | 2.325
7414553 |  | YORK BY JOHNSON CONTROLS | WBAHP | Water-to-Air and Brine-to-Air | YKSV/YKSH030**2*1 |  | 27000 | 18.9 | 5.6 | 32900 | 2.25 | 31200 | 29.5 | 4.8 | 26000 | 2.6 | 28100 | 22 | 3.9 | 20500 | 2.3417
7414651 |  | YORK BY JOHNSON CONTROLS | WBAHP | Water-to-Air and Brine-to-Air | YKSV/YKSH030**2*4 |  | 27000 | 18.9 | 5.6 | 32900 | 2.25 | 31200 | 29.5 | 4.8 | 26000 | 2.6 | 28100 | 22 | 3.9 | 20500 | 2.3417
7414828 |  | YORK BY JOHNSON CONTROLS | WBAHP | Water-to-Air and Brine-to-Air | YKSV/YKSH030**3*0 |  | 26800 | 17.9 | 5.3 | 32900 | 2.2333 | 30800 | 27.1 | 4.7 | 26000 | 2.5667 | 27900 | 21.1 | 3.7 | 20300 | 2.325
7414896 |  | YORK BY JOHNSON CONTROLS | WBAHP | Water-to-Air and Brine-to-Air | YKSV/YKSH030**3*1 |  | 27000 | 18.9 | 5.6 | 32900 | 2.25 | 31200 | 29.5 | 4.8 | 26000 | 2.6 | 28100 | 22 | 3.9 | 20500 | 2.3417
7415098 |  | YORK BY JOHNSON CONTROLS | WBAHP | Water-to-Air and Brine-to-Air | YKSV/YKSH030**3*4 |  | 27000 | 18.9 | 5.6 | 32900 | 2.25 | 31200 | 29.5 | 4.8 | 26000 | 2.6 | 28100 | 22 | 3.9 | 20500 | 2.3417
7415209 |  | YORK BY JOHNSON CONTROLS | WBAHP | Water-to-Air and Brine-to-Air | YKSV/YKSH030**4*0 |  | 26800 | 17.9 | 5.3 | 32900 | 2.2333 | 30800 | 27.1 | 4.7 | 26000 | 2.5667 | 27900 | 21.1 | 3.7 | 20300 | 2.325
7415301 |  | YORK BY JOHNSON CONTROLS | WBAHP | Water-to-Air and Brine-to-Air | YKSV/YKSH030**4*1 |  | 27000 | 18.9 | 5.6 | 32900 | 2.25 | 31200 | 29.5 | 4.8 | 26000 | 2.6 | 28100 | 22 | 3.9 | 20500 | 2.3417
7415373 |  | YORK BY JOHNSON CONTROLS | WBAHP | Water-to-Air and Brine-to-Air | YKSV/YKSH030**4*4 |  | 27000 | 18.9 | 5.6 | 32900 | 2.25 | 31200 | 29.5 | 4.8 | 26000 | 2.6 | 28100 | 22 | 3.9 | 20500 | 2.3417
7415455 |  | YORK BY JOHNSON CONTROLS | WBAHP | Water-to-Air and Brine-to-Air | YKSV/YKSH036**0*0 | [6 empty] | 35100 | 24.4 | 4.5 | 29200 | 2.925 | 32900 | 19.2 | 3.8 | 24400 | 2.7417
7415878 |  | YORK BY JOHNSON CONTROLS | WBAHP | Water-to-Air and Brine-to-Air | YKSV/YKSH036**0*1 |  | 32300 | 18.8 | 5.7 | 36500 | 2.6917 | 36800 | 28.8 | 4.9 | 29200 | 3.0667 | 33700 | 22 | 4.2 | 24400 | 2.8083
7416559 |  | YORK BY JOHNSON CONTROLS | WBAHP | Water-to-Air and Brine-to-Air | YKSV/YKSH036**0*4 |  | 32300 | 18.8 | 5.7 | 36500 | 2.6917 | 36800 | 28.8 | 4.9 | 29200 | 3.0667 | 33700 | 22 | 4.2 | 24400 | 2.8083
7416688 |  | YORK BY JOHNSON CONTROLS | WBAHP | Water-to-Air and Brine-to-Air | YKSV/YKSH036**2*0 | [6 empty] | 35100 | 24.4 | 4.5 | 29200 | 2.925 | 32900 | 19.2 | 3.8 | 24400 | 2.7417
7416782 |  | YORK BY JOHNSON CONTROLS | WBAHP | Water-to-Air and Brine-to-Air | YKSV/YKSH036**2*1 |  | 32300 | 18.8 | 5.7 | 36500 | 2.6917 | 36800 | 28.8 | 4.9 | 29200 | 3.0667 | 33700 | 22 | 4.2 | 24400 | 2.8083
7416889 |  | YORK BY JOHNSON CONTROLS | WBAHP | Water-to-Air and Brine-to-Air | YKSV/YKSH036**2*4 |  | 32300 | 18.8 | 5.7 | 36500 | 2.6917 | 36800 | 28.8 | 4.9 | 29200 | 3.0667 | 33700 | 22 | 4.2 | 24400 | 2.8083
7416979 |  | YORK BY JOHNSON CONTROLS | WBAHP | Water-to-Air and Brine-to-Air | YKSV/YKSH036**3*0 | [6 empty] | 35100 | 24.4 | 4.5 | 29200 | 2.925 | 32900 | 19.2 | 3.8 | 24400 | 2.7417
7417060 |  | YORK BY JOHNSON CONTROLS | WBAHP | Water-to-Air and Brine-to-Air | YKSV/YKSH036**3*1 |  | 32300 | 18.8 | 5.7 | 36500 | 2.6917 | 36800 | 28.8 | 4.9 | 29200 | 3.0667 | 33700 | 22 | 4.2 | 24400 | 2.8083
7417146 |  | YORK BY JOHNSON CONTROLS | WBAHP | Water-to-Air and Brine-to-Air | YKSV/YKSH036**3*4 |  | 32300 | 18.8 | 5.7 | 36500 | 2.6917 | 36800 | 28.8 | 4.9 | 29200 | 3.0667 | 33700 | 22 | 4.2 | 24400 | 2.8083
7417250 |  | YORK BY JOHNSON CONTROLS | WBAHP | Water-to-Air and Brine-to-Air | YKSV/YKSH036**4*0 | [6 empty] | 35100 | 24.4 | 4.5 | 29200 | 2.925 | 32900 | 19.2 | 3.8 | 24400 | 2.7417
7417329 |  | YORK BY JOHNSON CONTROLS | WBAHP | Water-to-Air and Brine-to-Air | YKSV/YKSH036**4*1 |  | 32300 | 18.8 | 5.7 | 36500 | 2.6917 | 36800 | 28.8 | 4.9 | 29200 | 3.0667 | 33700 | 22 | 4.2 | 24400 | 2.8083
7417419 |  | YORK BY JOHNSON CONTROLS | WBAHP | Water-to-Air and Brine-to-Air | YKSV/YKSH036**4*4 |  | 32300 | 18.8 | 5.7 | 36500 | 2.6917 | 36800 | 28.8 | 4.9 | 29200 | 3.0667 | 33700 | 22 | 4.2 | 24400 | 2.8083
7417586 |  | YORK BY JOHNSON CONTROLS | WBAHP | Water-to-Air and Brine-to-Air | YKTV/YKTH038**0*1 |  | 36500 | 17 | 5.5 | 43300 | 3.0417 | 40000 | 24.4 | 4.9 | 35000 | 3.3333 | 38200 | 19.7 | 4.2 | 28500 | 3.1833
7417698 |  | YORK BY JOHNSON CONTROLS | WBAHP | Water-to-Air and Brine-to-Air | YKTV/YKTH038**0*4 |  | 36500 | 17 | 5.5 | 43300 | 3.0417 | 40000 | 24.4 | 4.9 | 35000 | 3.3333 | 38200 | 19.7 | 4.2 | 28500 | 3.1833
7417776 |  | YORK BY JOHNSON CONTROLS | WBAHP | Water-to-Air and Brine-to-Air | YKTV/YKTH038**2*1 |  | 36500 | 17 | 5.5 | 43300 | 3.0417 | 40000 | 24.4 | 4.9 | 35000 | 3.3333 | 38200 | 19.7 | 4.2 | 28500 | 3.1833
7417867 |  | YORK BY JOHNSON CONTROLS | WBAHP | Water-to-Air and Brine-to-Air | YKTV/YKTH038**2*4 |  | 36500 | 17 | 5.5 | 43300 | 3.0417 | 40000 | 24.4 | 4.9 | 35000 | 3.3333 | 38200 | 19.7 | 4.2 | 28500 | 3.1833
7417918 |  | YORK BY JOHNSON CONTROLS | WBAHP | Water-to-Air and Brine-to-Air | YKTV/YKTH038**3*1 |  | 36500 | 17 | 5.5 | 43300 | 3.0417 | 40000 | 24.4 | 4.9 | 35000 | 3.3333 | 38200 | 19.7 | 4.2 | 28500 | 3.1833
7417992 |  | YORK BY JOHNSON CONTROLS | WBAHP | Water-to-Air and Brine-to-Air | YKTV/YKTH038**3*4 |  | 36500 | 17 | 5.5 | 43300 | 3.0417 | 40000 | 24.4 | 4.9 | 35000 | 3.3333 | 38200 | 19.7 | 4.2 | 28500 | 3.1833
7418047 |  | YORK BY JOHNSON CONTROLS | WBAHP | Water-to-Air and Brine-to-Air | YKTV/YKTH038**4*1 |  | 36500 | 17 | 5.5 | 43300 | 3.0417 | 40000 | 24.4 | 4.9 | 35000 | 3.3333 | 38200 | 19.7 | 4.2 | 28500 | 3.1833
7418154 |  | YORK BY JOHNSON CONTROLS | WBAHP | Water-to-Air and Brine-to-Air | YKTV/YKTH038**4*4 |  | 36500 | 17 | 5.5 | 43300 | 3.0417 | 40000 | 24.4 | 4.9 | 35000 | 3.3333 | 38200 | 19.7 | 4.2 | 28500 | 3.1833
7418286 |  | YORK BY JOHNSON CONTROLS | WBAHP | Water-to-Air and Brine-to-Air | YKSV/YKSH042**0*0 | [6 empty] | 42300 | 23.3 | 4.3 | 36000 | 3.525
7418360 |  | YORK BY JOHNSON CONTROLS | WBAHP | Water-to-Air and Brine-to-Air | YKSV/YKSH042**0*1 |  | 39000 | 18.6 | 5.8 | 45600 | 3.25 | 43900 | 28.1 | 4.9 | 36100 | 3.6583 | 40700 | 21.7 | 4 | 28900 | 3.3917
7418435 |  | YORK BY JOHNSON CONTROLS | WBAHP | Water-to-Air and Brine-to-Air | YKSV/YKSH042**0*4 |  | 39000 | 18.6 | 5.8 | 45600 | 3.25 | 43900 | 28.1 | 4.9 | 36100 | 3.6583 | 40700 | 21.7 | 4 | 28900 | 3.3917
7418524 |  | YORK BY JOHNSON CONTROLS | WBAHP | Water-to-Air and Brine-to-Air | YKSV/YKSH042**3*0 | [6 empty] | 42300 | 23.3 | 4.3 | 36000 | 3.525
7418635 |  | YORK BY JOHNSON CONTROLS | WBAHP | Water-to-Air and Brine-to-Air | YKSV/YKSH042**3*1 |  | 39000 | 18.6 | 5.8 | 45600 | 3.25 | 43900 | 28.1 | 4.9 | 36100 | 3.6583 | 40700 | 21.7 | 4 | 28900 | 3.3917
7418715 |  | YORK BY JOHNSON CONTROLS | WBAHP | Water-to-Air and Brine-to-Air | YKSV/YKSH042**3*4 |  | 39000 | 18.6 | 5.8 | 45600 | 3.25 | 43900 | 28.1 | 4.9 | 36100 | 3.6583 | 40700 | 21.7 | 4 | 28900 | 3.3917
7418803 |  | YORK BY JOHNSON CONTROLS | WBAHP | Water-to-Air and Brine-to-Air | YKSV/YKSH042**4*0 | [6 empty] | 42300 | 23.3 | 4.3 | 36000 | 3.525
7418887 |  | YORK BY JOHNSON CONTROLS | WBAHP | Water-to-Air and Brine-to-Air | YKSV/YKSH042**4*1 |  | 39000 | 18.6 | 5.8 | 45600 | 3.25 | 43900 | 28.1 | 4.9 | 36100 | 3.6583 | 40700 | 21.7 | 4 | 28900 | 3.3917
7418965 |  | YORK BY JOHNSON CONTROLS | WBAHP | Water-to-Air and Brine-to-Air | YKSV/YKSH042**4*4 |  | 39000 | 18.6 | 5.8 | 45600 | 3.25 | 43900 | 28.1 | 4.9 | 36100 | 3.6583 | 40700 | 21.7 | 4 | 28900 | 3.3917
7419110 |  | YORK BY JOHNSON CONTROLS | WBAHP | Water-to-Air and Brine-to-Air | YKSV/YKSH042**5*0 | [6 empty] | 42300 | 23.3 | 4.3 | 36000 | 3.525
7419218 |  | YORK BY JOHNSON CONTROLS | WBAHP | Water-to-Air and Brine-to-Air | YKSV/YKSH048**0*0 | [6 empty] | 48900 | 22.3 | 4.2 | 44700 | 4.075
7419321 |  | YORK BY JOHNSON CONTROLS | WBAHP | Water-to-Air and Brine-to-Air | YKSV/YKSH048**0*1 | [6 empty] | 50300 | 25.9 | 4.7 | 44700 | 4.1917 | 45900 | 18.8 | 4 | 36400 | 3.825
7419403 |  | YORK BY JOHNSON CONTROLS | WBAHP | Water-to-Air and Brine-to-Air | YKSV/YKSH048**0*4 | [6 empty] | 50300 | 25.9 | 4.7 | 44700 | 4.1917 | 45900 | 18.8 | 4 | 36400 | 3.825
7419473 |  | YORK BY JOHNSON CONTROLS | WBAHP | Water-to-Air and Brine-to-Air | YKSV/YKSH048**3*0 | [6 empty] | 48900 | 22.3 | 4.2 | 44700 | 4.075
7419527 |  | YORK BY JOHNSON CONTROLS | WBAHP | Water-to-Air and Brine-to-Air | YKSV/YKSH048**3*1 | [6 empty] | 50300 | 25.9 | 4.7 | 44700 | 4.1917 | 45900 | 18.8 | 4 | 36400 | 3.825
7419618 |  | YORK BY JOHNSON CONTROLS | WBAHP | Water-to-Air and Brine-to-Air | YKSV/YKSH048**3*4 | [6 empty] | 50300 | 25.9 | 4.7 | 44700 | 4.1917 | 45900 | 18.8 | 4 | 36400 | 3.825
7419681 |  | YORK BY JOHNSON CONTROLS | WBAHP | Water-to-Air and Brine-to-Air | YKSV/YKSH048**4*0 | [6 empty] | 48900 | 22.3 | 4.2 | 44700 | 4.075
7419733 |  | YORK BY JOHNSON CONTROLS | WBAHP | Water-to-Air and Brine-to-Air | YKSV/YKSH048**4*1 | [6 empty] | 50300 | 25.9 | 4.7 | 44700 | 4.1917 | 45900 | 18.8 | 4 | 36400 | 3.825
7419797 |  | YORK BY JOHNSON CONTROLS | WBAHP | Water-to-Air and Brine-to-Air | YKSV/YKSH048**4*4 | [6 empty] | 50300 | 25.9 | 4.7 | 44700 | 4.1917 | 45900 | 18.8 | 4 | 36400 | 3.825
7420917 |  | YORK BY JOHNSON CONTROLS | WBAHP | Water-to-Air and Brine-to-Air | YKSV/YKSH048**5*0 | [6 empty] | 48900 | 22.3 | 4.2 | 44700 | 4.075
202921953 |  | FHP | WBAHP | Water-to-Air and Brine-to-Air | EP036-3HZ*-*****B | [6 empty] | 40200 | 24.3 | 4.7 | 34400 | 3.35 | 37500 | 18.7 | 3.9 | 26000 | 3.125
202921954 |  | FHP | WBAHP | Water-to-Air and Brine-to-Air | EP036-4HZ*-*****B | [6 empty] | 40200 | 24.3 | 4.7 | 34400 | 3.35 | 37500 | 18.7 | 3.9 | 26000 | 3.125
202921956 |  | BOSCH | WBAHP | Water-to-Air and Brine-to-Air | BP036-1HZ*-*****B | [6 empty] | 40200 | 24.3 | 4.7 | 34400 | 3.35 | 37500 | 18.7 | 3.9 | 26000 | 3.125
202921957 |  | FHP | WBAHP | Water-to-Air and Brine-to-Air | EP036-1VT*-*****B |  | 36000 | 17.1 | 5.5 | 41000 | 3 | 40200 | 25.9 | 4.9 | 34400 | 3.35 | 37500 | 19.7 | 3.9 | 26000 | 3.125
202921958 |  | FHP | WBAHP | Water-to-Air and Brine-to-Air | EP036-3VT*-*****B |  | 36000 | 17.1 | 5.5 | 41000 | 3 | 40200 | 25.9 | 4.9 | 34400 | 3.35 | 37500 | 19.7 | 3.9 | 26000 | 3.125
202921959 |  | FHP | WBAHP | Water-to-Air and Brine-to-Air | EP036-4VT*-*****B |  | 36000 | 17.1 | 5.5 | 41000 | 3 | 40200 | 25.9 | 4.9 | 34400 | 3.35 | 37500 | 19.7 | 3.9 | 26000 | 3.125
202921960 |  | BOSCH | WBAHP | Water-to-Air and Brine-to-Air | BP036-1VT*-*****B |  | 36000 | 17.1 | 5.5 | 41000 | 3 | 40200 | 25.9 | 4.9 | 34400 | 3.35 | 37500 | 19.7 | 3.9 | 26000 | 3.125
202922686 |  | CARRIER | WBAHP | Water-to-Air and Brine-to-Air | 50PSH036***3/CA | [6 empty] | 40200 | 24.3 | 4.7 | 34400 | 3.35 | 37500 | 18.7 | 3.9 | 26000 | 3.125
202922689 |  | CARRIER | WBAHP | Water-to-Air and Brine-to-Air | 50PSH036***5/EA | [6 empty] | 40200 | 24.3 | 4.7 | 34400 | 3.35 | 37500 | 18.7 | 3.9 | 26000 | 3.125
202922692 |  | CARRIER | WBAHP | Water-to-Air and Brine-to-Air | 50PSH036***6/FA | [6 empty] | 40200 | 24.3 | 4.7 | 34400 | 3.35 | 37500 | 18.7 | 3.9 | 26000 | 3.125
202922695 |  | CARRIER | WBAHP | Water-to-Air and Brine-to-Air | GB036H******1**1 | [6 empty] | 40200 | 24.3 | 4.7 | 34400 | 3.35 | 37500 | 18.7 | 3.9 | 26000 | 3.125
202922697 |  | BRYANT | WBAHP | Water-to-Air and Brine-to-Air | GB036H******1**1 | [6 empty] | 40200 | 24.3 | 4.7 | 34400 | 3.35 | 37500 | 18.7 | 3.9 | 26000 | 3.125
202922700 |  | HEIL | WBAHP | Water-to-Air and Brine-to-Air | HB036H******1**1 | [6 empty] | 40200 | 24.3 | 4.7 | 34400 | 3.35 | 37500 | 18.7 | 3.9 | 26000 | 3.125
202922703 |  | ARCOAIRE | WBAHP | Water-to-Air and Brine-to-Air | HB036H******1**1 | [6 empty] | 40200 | 24.3 | 4.7 | 34400 | 3.35 | 37500 | 18.7 | 3.9 | 26000 | 3.125
202922706 |  | KEEPRITE | WBAHP | Water-to-Air and Brine-to-Air | HB036H******1**1 | [6 empty] | 40200 | 24.3 | 4.7 | 34400 | 3.35 | 37500 | 18.7 | 3.9 | 26000 | 3.125
202922708 |  | TEMPSTAR | WBAHP | Water-to-Air and Brine-to-Air | HB036H******1**1 | [6 empty] | 40200 | 24.3 | 4.7 | 34400 | 3.35 | 37500 | 18.7 | 3.9 | 26000 | 3.125
202922711 |  | COMFORTMAKER | WBAHP | Water-to-Air and Brine-to-Air | HB036H******1**1 | [6 empty] | 40200 | 24.3 | 4.7 | 34400 | 3.35 | 37500 | 18.7 | 3.9 | 26000 | 3.125
202922714 |  | DAY & NIGHT | WBAHP | Water-to-Air and Brine-to-Air | HB036H******1**1 | [6 empty] | 40200 | 24.3 | 4.7 | 34400 | 3.35 | 37500 | 18.7 | 3.9 | 26000 | 3.125
202922716 |  | CARRIER | WBAHP | Water-to-Air and Brine-to-Air | 50PSV036***3/CA |  | 36000 | 17.1 | 5.5 | 41000 | 3 | 40200 | 25.9 | 4.9 | 34400 | 3.35 | 37500 | 19.7 | 3.9 | 26000 | 3.125
202922719 |  | CARRIER | WBAHP | Water-to-Air and Brine-to-Air | 50PSV036***5/EA |  | 36000 | 17.1 | 5.5 | 41000 | 3 | 40200 | 25.9 | 4.9 | 34400 | 3.35 | 37500 | 19.7 | 3.9 | 26000 | 3.125
202922722 |  | CARRIER | WBAHP | Water-to-Air and Brine-to-Air | 50PSV036***6/FA |  | 36000 | 17.1 | 5.5 | 41000 | 3 | 40200 | 25.9 | 4.9 | 34400 | 3.35 | 37500 | 19.7 | 3.9 | 26000 | 3.125
202922725 |  | CARRIER | WBAHP | Water-to-Air and Brine-to-Air | GB036V******1**1 |  | 36000 | 17.1 | 5.5 | 41000 | 3 | 40200 | 25.9 | 4.9 | 34400 | 3.35 | 37500 | 19.7 | 3.9 | 26000 | 3.125
202922728 |  | BRYANT | WBAHP | Water-to-Air and Brine-to-Air | GB036V******1**1 |  | 36000 | 17.1 | 5.5 | 41000 | 3 | 40200 | 25.9 | 4.9 | 34400 | 3.35 | 37500 | 19.7 | 3.9 | 26000 | 3.125
214067587 |  | GeoSmart Energy | WBAHP | Water-to-Air and Brine-to-Air | GBV/GBH049**4*4 |  | 49100 | 17.2 | 5.5 | 59000 | 4.0917 | 54100 | 24.5 | 4.6 | 47200 | 4.5083 | 50800 | 19.3 | 4 | 38200 | 4.2333
214067595 |  | GeoSmart Energy | WBAHP | Water-to-Air and Brine-to-Air | GBV/GBH064**3*1 |  | 62300 | 16.4 | 5.2 | 73900 | 5.1917
214067596 |  | GeoSmart Energy | WBAHP | Water-to-Air and Brine-to-Air | GBV/GBH064**3*4 |  | 62300 | 16.4 | 5.2 | 73900 | 5.1917
214067597 |  | GeoSmart Energy | WBAHP | Water-to-Air and Brine-to-Air | GBV/GBH064**4*1 |  | 62300 | 16.4 | 5.2 | 73900 | 5.1917
214067598 |  | GeoSmart Energy | WBAHP | Water-to-Air and Brine-to-Air | GBV/GBH064**4*4 |  | 62300 | 16.4 | 5.2 | 73900 | 5.1917
214067865 |  | GeoSmart Energy | WBAHP | Water-to-Air and Brine-to-Air | GBV/GBH048**3*0 | [6 empty] | 48900 | 22.3 | 4.2 | 44700 | 4.075
214067866 |  | GeoSmart Energy | WBAHP | Water-to-Air and Brine-to-Air | GBV/GBH048**3*1 | [6 empty] | 50300 | 25.9 | 4.7 | 44700 | 4.1917 | 45900 | 18.8 | 4 | 36400 | 3.825
214067867 |  | GeoSmart Energy | WBAHP | Water-to-Air and Brine-to-Air | GBV/GBH048**3*4 | [6 empty] | 50300 | 25.9 | 4.7 | 44700 | 4.1917 | 45900 | 18.8 | 4 | 36400 | 3.825
214067868 |  | GeoSmart Energy | WBAHP | Water-to-Air and Brine-to-Air | GBV/GBH009**0*0 | [6 empty] | 10800 | 22.2 | 4.4 | 10600 | 0.9
214067869 |  | GeoSmart Energy | WBAHP | Water-to-Air and Brine-to-Air | GBV/GBH042**0*0 | [6 empty] | 42300 | 23.3 | 4.3 | 36000 | 3.525
214067870 |  | GeoSmart Energy | WBAHP | Water-to-Air and Brine-to-Air | GBV/GBH048**0*0 | [6 empty] | 48900 | 22.3 | 4.2 | 44700 | 4.075
214067871 |  | GeoSmart Energy | WBAHP | Water-to-Air and Brine-to-Air | GBV/GBH048**0*1 | [6 empty] | 50300 | 25.9 | 4.7 | 44700 | 4.1917 | 45900 | 18.8 | 4 | 36400 | 3.825
214067872 |  | GeoSmart Energy | WBAHP | Water-to-Air and Brine-to-Air | GBV/GBH048**0*4 | [6 empty] | 50300 | 25.9 | 4.7 | 44700 | 4.1917 | 45900 | 18.8 | 4 | 36400 | 3.825
214595542 |  | AAON, Inc. | WBAHP | Water-to-Air and Brine-to-Air | RQ-003-2-0-GCAY-V0-10-000-A | [6 empty] | 42600 | 22.6 | 4.2 | 35600 | 3.55
214595543 |  | AAON, Inc. | WBAHP | Water-to-Air and Brine-to-Air | RQ-003-3-0-GCAY-V0-10-000-A | [6 empty] | 42600 | 22.6 | 4.2 | 35600 | 3.55
214595544 |  | AAON, Inc. | WBAHP | Water-to-Air and Brine-to-Air | RQ-003-4-0-GCAY-V0-10-000-A | [6 empty] | 42600 | 22.6 | 4.2 | 35600 | 3.55
214595548 |  | AAON, Inc. | WBAHP | Water-to-Air and Brine-to-Air | RQ-004-1-0-FCAY-S0-10-000-A | [6 empty] | 53000 | 21.4 | 4.5 | 42900 | 4.4167
214595549 |  | AAON, Inc. | WBAHP | Water-to-Air and Brine-to-Air | RQ-004-2-0-GCAY-V0-10-000-A | [6 empty] | 54000 | 23 | 4.5 | 43600 | 4.5
214595550 |  | AAON, Inc. | WBAHP | Water-to-Air and Brine-to-Air | RQ-004-3-0-GCAY-V0-10-000-A | [6 empty] | 54000 | 23 | 4.5 | 43600 | 4.5
214595551 |  | AAON, Inc. | WBAHP | Water-to-Air and Brine-to-Air | RQ-004-4-0-GCAY-V0-10-000-A | [6 empty] | 54000 | 23 | 4.5 | 43600 | 4.5
214595552 |  | AAON, Inc. | WBAHP | Water-to-Air and Brine-to-Air | RQ-004-2-0-FCAY-S0-10-000-A | [6 empty] | 53000 | 21.4 | 4.5 | 42900 | 4.4167
214595553 |  | AAON, Inc. | WBAHP | Water-to-Air and Brine-to-Air | RQ-004-3-0-FCAY-S0-10-000-A | [6 empty] | 53000 | 21.4 | 4.5 | 42900 | 4.4167
214595554 |  | AAON, Inc. | WBAHP | Water-to-Air and Brine-to-Air | RQ-004-4-0-FCAY-S0-10-000-A | [6 empty] | 53000 | 21.4 | 4.5 | 42900 | 4.4167
217351941 |  | TEMPSTAR | WBWHP | Water-to-Water and Brine-to-Water | HW024WR********1 |  | 22600 | 15.8 | 5.09 | 31400 | 1.8833 | 24400 | 24.4 | 4.25 | 25600 | 2.0333 | 23600 | 18.7 | 3.26 | 19800 | 1.9667
217351942 |  | TEMPSTAR | WBWHP | Water-to-Water and Brine-to-Water | HW036WR********1 | [6 empty] | 34600 | 21.5 | 3.96 | 37200 | 2.8833 | 33000 | 16.5 | 3.16 | 28800 | 2.75
217351943 |  | TEMPSTAR | WBWHP | Water-to-Water and Brine-to-Water | HW048WR********1 | [6 empty] | 44000 | 21.5 | 4.25 | 50000 | 3.6667 | 42500 | 16.9 | 3.46 | 39500 | 3.5417
217351944 |  | TEMPSTAR | WBWHP | Water-to-Water and Brine-to-Water | HW060WR********1 | [6 empty] | 55000 | 20.7 | 3.96 | 59500 | 4.5833 | 51500 | 15.9 | 3.16 | 47500 | 4.2917
217465611 |  | GeoSmart Energy | WBWHP | Water-to-Water and Brine-to-Water | NETZERO22KB2CWRB | [6 empty] | 46387 | 18.71 | 3.4 | 85577 | 3.8656 | 42788 | 15.07 | 2.92 | 69881 | 3.5657
217465612 |  | GeoSmart Energy | WBWHP | Water-to-Water and Brine-to-Water | NETZERO22KB2CWBB | [6 empty] | 46387 | 18.71 | 3.4 | 85577 | 3.8656 | 42788 | 15.07 | 2.92 | 69881 | 3.5657
217465613 |  | GeoSmart Energy | WBWHP | Water-to-Water and Brine-to-Water | NETZERO22KB2BWRB | [6 empty] | 46387 | 18.71 | 3.4 | 85577 | 3.8656 | 42788 | 15.07 | 2.92 | 69881 | 3.5657
217465614 |  | GeoSmart Energy | WBWHP | Water-to-Water and Brine-to-Water | NETZERO22KB2BWBB | [6 empty] | 46387 | 18.71 | 3.4 | 85577 | 3.8656 | 42788 | 15.07 | 2.92 | 69881 | 3.5657
217531660 |  | ClimateMaster | WBAHP | Water-to-Air and Brine-to-Air | SE(L/R/B/P/D/N/T/K)006A | [6 empty] | 7600 | 30 | 4.8 | 6200 | 0.63333 | 6700 | 20 | 3.6 | 4600 | 0.55833
217531661 |  | ClimateMaster | WBAHP | Water-to-Air and Brine-to-Air | SE(L/R/B/P/D/N/T/K)009A | [6 empty] | 10500 | 28 | 4.6 | 9000 | 0.875 | 9700 | 19 | 3.7 | 7000 | 0.80833
217531662 |  | ClimateMaster | WBAHP | Water-to-Air and Brine-to-Air | SE(L/R/B/P/D/N/T/K)012A | [6 empty] | 13600 | 26.2 | 4.3 | 12200 | 1.1333 | 12400 | 18.9 | 3.6 | 9200 | 1.0333
217531663 |  | ClimateMaster | WBAHP | Water-to-Air and Brine-to-Air | SE(L/R/B/P/D/N/T/K)018A | [6 empty] | 22000 | 28.1 | 4.9 | 18900 | 1.8333 | 20100 | 19.5 | 4.1 | 14500 | 1.675
7423168 |  | WaterFurnace | WBAHP | Water-to-Air and Brine-to-Air | NBV/NBH026**4*1 |  | 24900 | 16.8 | 5.5 | 30100 | 2.075 | 27700 | 24 | 4.8 | 23900 | 2.3083 | 26400 | 19.6 | 4 | 19500 | 2.2
7423169 |  | GEOSTAR | WBAHP | Water-to-Air and Brine-to-Air | GBV/GBH026**4*1 |  | 24900 | 16.8 | 5.5 | 30100 | 2.075 | 27700 | 24 | 4.8 | 23900 | 2.3083 | 26400 | 19.6 | 4 | 19500 | 2.2
7423171 |  | YORK BY JOHNSON CONTROLS | WBAHP | Water-to-Air and Brine-to-Air | YKTV/YKTH026**4*1 |  | 24900 | 16.8 | 5.5 | 30100 | 2.075 | 27700 | 24 | 4.8 | 23900 | 2.3083 | 26400 | 19.6 | 4 | 19500 | 2.2
7487652 |  | GEOCOMFORT | WBAHP | Water-to-Air and Brine-to-Air | GYT036 | [6 empty] | 44300 | 27 | 5.5 | 37500 | 3.6917 | 41200 | 20.9 | 4.5 | 29100 | 3.4333
7487653 |  | HYDRON MODULE | WBAHP | Water-to-Air and Brine-to-Air | HYT036 | [6 empty] | 44300 | 27 | 5.5 | 37500 | 3.6917 | 41200 | 20.9 | 4.5 | 29100 | 3.4333
7487654 |  | TETCO | WBAHP | Water-to-Air and Brine-to-Air | TYT036 | [6 empty] | 44300 | 27 | 5.5 | 37500 | 3.6917 | 41200 | 20.9 | 4.5 | 29100 | 3.4333
7487655 |  | TETCO | WBAHP | Water-to-Air and Brine-to-Air | TYT036*2 | [6 empty] | 44300 | 27 | 5.5 | 37500 | 3.6917 | 41200 | 20.9 | 4.5 | 29100 | 3.4333
7487656 |  | GEOCOMFORT | WBAHP | Water-to-Air and Brine-to-Air | GYT036*2 | [6 empty] | 44300 | 27 | 5.5 | 37500 | 3.6917 | 41200 | 20.9 | 4.5 | 29100 | 3.4333
7487657 |  | HYDRON MODULE | WBAHP | Water-to-Air and Brine-to-Air | HYT036*2 | [6 empty] | 44300 | 27 | 5.5 | 37500 | 3.6917 | 41200 | 20.9 | 4.5 | 29100 | 3.4333
7487658 |  | HYDRON MODULE | WBAHP | Water-to-Air and Brine-to-Air | HYT036*3 | [6 empty] | 44300 | 27 | 5.5 | 37500 | 3.6917 | 41200 | 20.9 | 4.5 | 29100 | 3.4333
7487659 |  | GEOCOMFORT | WBAHP | Water-to-Air and Brine-to-Air | GYT036*3 | [6 empty] | 44300 | 27 | 5.5 | 37500 | 3.6917 | 41200 | 20.9 | 4.5 | 29100 | 3.4333
7487660 |  | TETCO | WBAHP | Water-to-Air and Brine-to-Air | TYT036*3 | [6 empty] | 44300 | 27 | 5.5 | 37500 | 3.6917 | 41200 | 20.9 | 4.5 | 29100 | 3.4333
7487661 |  | GEOCOMFORT | WBAHP | Water-to-Air and Brine-to-Air | GYT048 | [6 empty] | 57100 | 26.2 | 5.2 | 49500 | 4.7583 | 53300 | 20.2 | 4.3 | 39900 | 4.4417
7487662 |  | HYDRON MODULE | WBAHP | Water-to-Air and Brine-to-Air | HYT048 | [6 empty] | 57100 | 26.2 | 5.2 | 49500 | 4.7583 | 53300 | 20.2 | 4.3 | 39900 | 4.4417
7487663 |  | TETCO | WBAHP | Water-to-Air and Brine-to-Air | TYT048 | [6 empty] | 57100 | 26.2 | 5.2 | 49500 | 4.7583 | 53300 | 20.2 | 4.3 | 39900 | 4.4417
7487664 |  | TETCO | WBAHP | Water-to-Air and Brine-to-Air | TYT048*2 | [6 empty] | 57100 | 26.2 | 5.2 | 49500 | 4.7583 | 53300 | 20.2 | 4.3 | 39900 | 4.4417
7487665 |  | HYDRON MODULE | WBAHP | Water-to-Air and Brine-to-Air | HYT048*2 | [6 empty] | 57100 | 26.2 | 5.2 | 49500 | 4.7583 | 53300 | 20.2 | 4.3 | 39900 | 4.4417
7487666 |  | GEOCOMFORT | WBAHP | Water-to-Air and Brine-to-Air | GYT048*2 | [6 empty] | 57100 | 26.2 | 5.2 | 49500 | 4.7583 | 53300 | 20.2 | 4.3 | 39900 | 4.4417
7487667 |  | GEOCOMFORT | WBAHP | Water-to-Air and Brine-to-Air | GYT048*3 | [6 empty] | 57100 | 26.2 | 5.2 | 49500 | 4.7583 | 53300 | 20.2 | 4.3 | 39900 | 4.4417
203143138 |  | HYDRON MODULE | WBAHP | Water-to-Air and Brine-to-Air | HVS041*4 | [6 empty] | 41400 | 22.3 | 4.1 | 38900 | 3.45 | 38700 | 17.1 | 3.6 | 31100 | 3.225
203143143 |  | TETCO | WBAHP | Water-to-Air and Brine-to-Air | TVS041 | [6 empty] | 41400 | 22.3 | 4.1 | 38900 | 3.45 | 38700 | 17.1 | 3.6 | 31100 | 3.225
203143148 |  | TETCO | WBAHP | Water-to-Air and Brine-to-Air | TVS041*2 | [6 empty] | 41400 | 22.3 | 4.1 | 38900 | 3.45 | 38700 | 17.1 | 3.6 | 31100 | 3.225
203143153 |  | TETCO | WBAHP | Water-to-Air and Brine-to-Air | TVS041*3 | [6 empty] | 41400 | 22.3 | 4.1 | 38900 | 3.45 | 38700 | 17.1 | 3.6 | 31100 | 3.225
203143157 |  | TETCO | WBAHP | Water-to-Air and Brine-to-Air | TVS041*4 | [6 empty] | 41400 | 22.3 | 4.1 | 38900 | 3.45 | 38700 | 17.1 | 3.6 | 31100 | 3.225
203143746 |  | GEOCOMFORT | WBAHP | Water-to-Air and Brine-to-Air | GVS041*****1 | [6 empty] | 43000 | 23.6 | 4.4 | 39200 | 3.5833 | 39800 | 17.8 | 3.7 | 31200 | 3.3167
203143749 |  | GEOCOMFORT | WBAHP | Water-to-Air and Brine-to-Air | GVS041*2***1 | [6 empty] | 43000 | 23.6 | 4.4 | 39200 | 3.5833 | 39800 | 17.8 | 3.7 | 31200 | 3.3167
203143752 |  | GEOCOMFORT | WBAHP | Water-to-Air and Brine-to-Air | GVS041*3***1 | [6 empty] | 43000 | 23.6 | 4.4 | 39200 | 3.5833 | 39800 | 17.8 | 3.7 | 31200 | 3.3167
203143764 |  | HYDRON MODULE | WBAHP | Water-to-Air and Brine-to-Air | HVS041*****1 | [6 empty] | 43000 | 23.6 | 4.4 | 39200 | 3.5833 | 39800 | 17.8 | 3.7 | 31200 | 3.3167
203143767 |  | HYDRON MODULE | WBAHP | Water-to-Air and Brine-to-Air | HVS041*2***1 | [6 empty] | 43000 | 23.6 | 4.4 | 39200 | 3.5833 | 39800 | 17.8 | 3.7 | 31200 | 3.3167
203143770 |  | HYDRON MODULE | WBAHP | Water-to-Air and Brine-to-Air | HVS041*3***1 | [6 empty] | 43000 | 23.6 | 4.4 | 39200 | 3.5833 | 39800 | 17.8 | 3.7 | 31200 | 3.3167
203143781 |  | TETCO | WBAHP | Water-to-Air and Brine-to-Air | TVS041*****1 | [6 empty] | 43000 | 23.6 | 4.4 | 39200 | 3.5833 | 39800 | 17.8 | 3.7 | 31200 | 3.3167
203143785 |  | TETCO | WBAHP | Water-to-Air and Brine-to-Air | TVS041*2***1 | [6 empty] | 43000 | 23.6 | 4.4 | 39200 | 3.5833 | 39800 | 17.8 | 3.7 | 31200 | 3.3167
203143790 |  | TETCO | WBAHP | Water-to-Air and Brine-to-Air | TVS041*3***1 | [6 empty] | 43000 | 23.6 | 4.4 | 39200 | 3.5833 | 39800 | 17.8 | 3.7 | 31200 | 3.3167
203238019 |  | BOSCH-GEO | WBAHP | Water-to-Air and Brine-to-Air | BP042-1HZ*******B |  | 38400 | 17.15 | 5.8 | 42400 | 3.2 | 44100 | 27.2 | 5 | 35000 | 3.675 | 40600 | 19.5 | 4 | 26800 | 3.3833
203238020 |  | GEO-THERMAL SPLIT | WBAHP-CB | Water-to-Air and Brine-to-Air | GZ036***C***1**2 | FE/V****005*** | [5 empty] | 41400 | 22.75 | 4.4 | 36700 | 3.45 | 39200 | 17.6 | 3.4 | 27400 | 3.2667
203238021 |  | GEO-THERMAL SPLIT | WBAHP-CB | Water-to-Air and Brine-to-Air | GZ036***N***1**2 | FE/V****005*** | [5 empty] | 41400 | 20.3 | 4.2 | 36700 | 3.45 | 39200 | 16.25 | 3.6 | 27400 | 3.2667
203238919 |  | BOSCH-GEO | WBAHP | Water-to-Air and Brine-to-Air | SM024-1VT/CFN-*****A | [6 empty] | 29000 | 23.7 | 4.6 | 23500 | 2.4167 | 26600 | 18.2 | 3.7 | 18000 | 2.2167
203238923 |  | BOSCH-GEO | WBAHP | Water-to-Air and Brine-to-Air | SM024-1HZC-*****A |  | 25500 | 16.6 | 5.6 | 29200 | 2.125 | 29000 | 25.75 | 5 | 23500 | 2.4167 | 26600 | 19.9 | 3.7 | 18000 | 2.2167
203238926 |  | BOSCH-GEO | WBAHP | Water-to-Air and Brine-to-Air | SM024-1HZN-*****A | [6 empty] | 29000 | 24.1 | 5 | 23500 | 2.4167 | 26600 | 18.3 | 3.7 | 18000 | 2.2167
203253412 |  | BOSCH | WBAHP | Water-to-Air and Brine-to-Air | BP042-1HZ*******B |  | 38400 | 17.15 | 5.8 | 42400 | 3.2 | 44100 | 27.2 | 5 | 35000 | 3.675 | 40600 | 19.5 | 4 | 26800 | 3.3833
203253413 |  | BOSCH | WBAHP | Water-to-Air and Brine-to-Air | SM024-1HZC-*****A |  | 25500 | 16.6 | 5.6 | 29200 | 2.125 | 29000 | 25.75 | 5 | 23500 | 2.4167 | 26600 | 19.9 | 3.7 | 18000 | 2.2167
203253414 |  | BOSCH | WBAHP | Water-to-Air and Brine-to-Air | SM024-1HZC-*****C |  | 25500 | 16.6 | 5.6 | 29200 | 2.125 | 29000 | 25.75 | 5 | 23500 | 2.4167 | 26600 | 19.9 | 3.7 | 18000 | 2.2167
203253415 |  | BOSCH | WBAHP | Water-to-Air and Brine-to-Air | SM024-1HZN-*****A | [6 empty] | 29000 | 24.1 | 5 | 23500 | 2.4167 | 26600 | 18.3 | 3.7 | 18000 | 2.2167
203253416 |  | BOSCH | WBAHP | Water-to-Air and Brine-to-Air | SM024-1HZN-*****C | [6 empty] | 29000 | 24.1 | 5 | 23500 | 2.4167 | 26600 | 18.3 | 3.7 | 18000 | 2.2167
203254574 |  | CARRIER | WBAHP-CB | Water-to-Air and Brine-to-Air | GZ036***C***1**2 | FE/V****005 | [5 empty] | 41400 | 22.75 | 4.4 | 36700 | 3.45 | 39200 | 17.6 | 3.4 | 27400 | 3.2667
203254575 |  | BRYANT | WBAHP-CB | Water-to-Air and Brine-to-Air | GZ036***C***1**2 | FE/V****005 | [5 empty] | 41400 | 22.75 | 4.4 | 36700 | 3.45 | 39200 | 17.6 | 3.4 | 27400 | 3.2667
203254576 |  | HEIL | WBAHP-CB | Water-to-Air and Brine-to-Air | HS036***C***1**2 | FVM4X4800BL | [5 empty] | 41400 | 22.75 | 4.4 | 36700 | 3.45 | 39200 | 17.6 | 3.4 | 27400 | 3.2667
203254577 |  | ARCOAIRE | WBAHP-CB | Water-to-Air and Brine-to-Air | HS036***C***1**2 | FVM4X4800BL | [5 empty] | 41400 | 22.75 | 4.4 | 36700 | 3.45 | 39200 | 17.6 | 3.4 | 27400 | 3.2667
203254578 |  | KEEPRITE | WBAHP-CB | Water-to-Air and Brine-to-Air | HS036***C***1**2 | FVM4X4800BL | [5 empty] | 41400 | 22.75 | 4.4 | 36700 | 3.45 | 39200 | 17.6 | 3.4 | 27400 | 3.2667
203254579 |  | TEMPSTAR | WBAHP-CB | Water-to-Air and Brine-to-Air | HS036***C***1**2 | FVM4X4800BL | [5 empty] | 41400 | 22.75 | 4.4 | 36700 | 3.45 | 39200 | 17.6 | 3.4 | 27400 | 3.2667
203254580 |  | COMFORTMAKER | WBAHP-CB | Water-to-Air and Brine-to-Air | HS036***C***1**2 | FVM4X4800BL | [5 empty] | 41400 | 22.75 | 4.4 | 36700 | 3.45 | 39200 | 17.6 | 3.4 | 27400 | 3.2667
203254581 |  | DAY & NIGHT | WBAHP-CB | Water-to-Air and Brine-to-Air | HS036***C***1**2 | FVM4X4800BL | [5 empty] | 41400 | 22.75 | 4.4 | 36700 | 3.45 | 39200 | 17.6 | 3.4 | 27400 | 3.2667
203254582 |  | CARRIER | WBAHP-CB | Water-to-Air and Brine-to-Air | GZ036***N***1**2 | FE/V****005 | [5 empty] | 41400 | 20.3 | 4.2 | 36700 | 3.45 | 39200 | 16.25 | 3.6 | 27400 | 3.2667
203254583 |  | BRYANT | WBAHP-CB | Water-to-Air and Brine-to-Air | GZ036***N***1**2 | FE/V****005 | [5 empty] | 41400 | 20.3 | 4.2 | 36700 | 3.45 | 39200 | 16.25 | 3.6 | 27400 | 3.2667
203254584 |  | HEIL | WBAHP-CB | Water-to-Air and Brine-to-Air | HS036***N***1**2 | FVM4X4800BL | [5 empty] | 41400 | 20.3 | 4.2 | 36700 | 3.45 | 39200 | 16.25 | 3.6 | 27400 | 3.2667
203254585 |  | ARCOAIRE | WBAHP-CB | Water-to-Air and Brine-to-Air | HS036***N***1**2 | FVM4X4800BL | [5 empty] | 41400 | 20.3 | 4.2 | 36700 | 3.45 | 39200 | 16.25 | 3.6 | 27400 | 3.2667
203254586 |  | KEEPRITE | WBAHP-CB | Water-to-Air and Brine-to-Air | HS036***N***1**2 | FVM4X4800BL | [5 empty] | 41400 | 20.3 | 4.2 | 36700 | 3.45 | 39200 | 16.25 | 3.6 | 27400 | 3.2667
203254587 |  | TEMPSTAR | WBAHP-CB | Water-to-Air and Brine-to-Air | HS036***N***1**2 | FVM4X4800BL | [5 empty] | 41400 | 20.3 | 4.2 | 36700 | 3.45 | 39200 | 16.25 | 3.6 | 27400 | 3.2667
203254588 |  | COMFORTMAKER | WBAHP-CB | Water-to-Air and Brine-to-Air | HS036***N***1**2 | FVM4X4800BL | [5 empty] | 41400 | 20.3 | 4.2 | 36700 | 3.45 | 39200 | 16.25 | 3.6 | 27400 | 3.2667
203254589 |  | DAY & NIGHT | WBAHP-CB | Water-to-Air and Brine-to-Air | HS036***N***1**2 | FVM4X4800BL | [5 empty] | 41400 | 20.3 | 4.2 | 36700 | 3.45 | 39200 | 16.25 | 3.6 | 27400 | 3.2667
203254606 |  | CARRIER | WBAHP | Water-to-Air and Brine-to-Air | GB042H******1**1 |  | 38400 | 17.15 | 5.8 | 42400 | 3.2 | 44100 | 27.2 | 5 | 35000 | 3.675 | 40600 | 19.5 | 4 | 26800 | 3.3833
203254607 |  | BRYANT | WBAHP | Water-to-Air and Brine-to-Air | GB042H******1**1 |  | 38400 | 17.15 | 5.8 | 42400 | 3.2 | 44100 | 27.2 | 5 | 35000 | 3.675 | 40600 | 19.5 | 4 | 26800 | 3.3833
203254608 |  | ARCOAIRE | WBAHP | Water-to-Air and Brine-to-Air | HB042H******1**1 |  | 38400 | 17.15 | 5.8 | 42400 | 3.2 | 44100 | 27.2 | 5 | 35000 | 3.675 | 40600 | 19.5 | 4 | 26800 | 3.3833
203254609 |  | HEIL | WBAHP | Water-to-Air and Brine-to-Air | HB042H******1**1 |  | 38400 | 17.15 | 5.8 | 42400 | 3.2 | 44100 | 27.2 | 5 | 35000 | 3.675 | 40600 | 19.5 | 4 | 26800 | 3.3833
203254610 |  | KEEPRITE | WBAHP | Water-to-Air and Brine-to-Air | HB042H******1**1 |  | 38400 | 17.15 | 5.8 | 42400 | 3.2 | 44100 | 27.2 | 5 | 35000 | 3.675 | 40600 | 19.5 | 4 | 26800 | 3.3833
203254611 |  | TEMPSTAR | WBAHP | Water-to-Air and Brine-to-Air | HB042H******1**1 |  | 38400 | 17.15 | 5.8 | 42400 | 3.2 | 44100 | 27.2 | 5 | 35000 | 3.675 | 40600 | 19.5 | 4 | 26800 | 3.3833
203254612 |  | COMFORTMAKER | WBAHP | Water-to-Air and Brine-to-Air | HB042H******1**1 |  | 38400 | 17.15 | 5.8 | 42400 | 3.2 | 44100 | 27.2 | 5 | 35000 | 3.675 | 40600 | 19.5 | 4 | 26800 | 3.3833
203254614 |  | DAY & NIGHT | WBAHP | Water-to-Air and Brine-to-Air | HB042H******1**1 |  | 38400 | 17.15 | 5.8 | 42400 | 3.2 | 44100 | 27.2 | 5 | 35000 | 3.675 | 40600 | 19.5 | 4 | 26800 | 3.3833
203254620 |  | BRYANT | WBAHP | Water-to-Air and Brine-to-Air | GC024V/C**N***1*X1 | [6 empty] | 29000 | 23.7 | 4.6 | 23500 | 2.4167 | 26600 | 18.2 | 3.7 | 18000 | 2.2167
203254624 |  | BRYANT | WBAHP | Water-to-Air and Brine-to-Air | GC024H**C***1*X1 |  | 25500 | 16.6 | 5.6 | 29200 | 2.125 | 29000 | 25.75 | 5 | 23500 | 2.4167 | 26600 | 19.9 | 3.7 | 18000 | 2.2167
205767520 |  | ClimateMaster | WBAHP | Water-to-Air and Brine-to-Air | TSH/V/D042C*K |  | 39400 | 19.6 | 6 | 45100 | 3.2833 | 44400 | 29.5 | 5.2 | 35200 | 3.7 | 40700 | 21.9 | 4.1 | 27400 | 3.3917
205767521 |  | ClimateMaster | WBAHP | Water-to-Air and Brine-to-Air | TSH/V/D048C*K |  | 48900 | 17.2 | 5.2 | 57700 | 4.075 | 53700 | 23.9 | 4.4 | 45700 | 4.475 | 50600 | 18.8 | 3.7 | 36100 | 4.2167
205767523 |  | ClimateMaster | WBAHP | Water-to-Air and Brine-to-Air | TSH/V/D060C*K |  | 63200 | 17.2 | 5.4 | 73200 | 5.2667 | [5 empty] | 64400 | 18.4 | 3.9 | 46400 | 5.3667
205767526 |  | ClimateMaster | WBAHP | Water-to-Air and Brine-to-Air | TSH/V009A | [6 empty] | 11100 | 25.2 | 4.3 | 9400 | 0.925
205767541 |  | ClimateMaster | WBAHP | Water-to-Air and Brine-to-Air | TCH/V018A*W/K | [6 empty] | 21500 | 23.6 | 4.5 | 17800 | 1.7917 | 19500 | 17.1 | 3.7 | 14100 | 1.625
205767542 |  | ClimateMaster | WBAHP | Water-to-Air and Brine-to-Air | TCH/V024A*W/K | [6 empty] | 27000 | 21.5 | 4.3 | 23500 | 2.25
205767543 |  | ClimateMaster | WBAHP | Water-to-Air and Brine-to-Air | TCH/V030A*W/K | [6 empty] | 32000 | 21.6 | 4.3 | 30500 | 2.6667
205767548 |  | ClimateMaster | WBAHP | Water-to-Air and Brine-to-Air | TRH/V018A*W/K | [6 empty] | 21500 | 23.6 | 4.5 | 17800 | 1.7917 | 19500 | 17.1 | 3.7 | 14100 | 1.625
205767549 |  | ClimateMaster | WBAHP | Water-to-Air and Brine-to-Air | TRH/V024A*W/K | [6 empty] | 27000 | 21.5 | 4.3 | 23500 | 2.25
205767550 |  | ClimateMaster | WBAHP | Water-to-Air and Brine-to-Air | TRH/V030A*W/K | [6 empty] | 32000 | 21.6 | 4.3 | 30500 | 2.6667
205767554 |  | ClimateMaster | WBAHP | Water-to-Air and Brine-to-Air | TZV/H024C | [6 empty] | 26500 | 21.7 | 4.1 | 23000 | 2.2083 | 24600 | 16 | 3.6 | 17800 | 2.05
205767555 |  | ClimateMaster | WBAHP | Water-to-Air and Brine-to-Air | TZV/H030C | [6 empty] | 32300 | 20.7 | 4.2 | 30000 | 2.6917 | 29900 | 15.7 | 3.6 | 23800 | 2.4917
205767556 |  | ClimateMaster | WBAHP | Water-to-Air and Brine-to-Air | TZV/H036C | [6 empty] | 38200 | 22.3 | 4.3 | 35100 | 3.1833 | 35200 | 16.7 | 3.6 | 27300 | 2.9333
205767557 |  | ClimateMaster | WBAHP | Water-to-Air and Brine-to-Air | TZV/H042C | [6 empty] | 46300 | 21.3 | 4.1 | 42300 | 3.8583 | 43100 | 16.1 | 3.4 | 33300 | 3.5917
205767558 |  | ClimateMaster | WBAHP | Water-to-Air and Brine-to-Air | TZV/H048C | [6 empty] | 51800 | 20.9 | 4.4 | 45000 | 4.3167 | 48100 | 15.5 | 3.7 | 35600 | 4.0083
205767560 |  | ClimateMaster | WBWHP | Water-to-Water and Brine-to-Water | TMW036A | [6 empty] | 36200 | 23.1 | 4 | 35300 | 3.0167 | 33300 | 16.4 | 3.1 | 27400 | 2.775
205767561 |  | ClimateMaster | WBWHP | Water-to-Water and Brine-to-Water | TMW060B | [6 empty] | 56600 | 20.3 | 3.8 | 60300 | 4.7167
214772071 |  | TRANE | WBAHP | Water-to-Air and Brine-to-Air | GEVK0484 | [6 empty] | 54500 | 24 | 4.31 | 50800 | 4.5417 | 50900 | 18.4 | 3.6 | 38900 | 4.2417
214772072 |  | TRANE | WBAHP | Water-to-Air and Brine-to-Air | GEVK060B | [6 empty] | 64300 | 23.9 | 4.23 | 63700 | 5.3583 | 60100 | 18.3 | 3.65 | 50200 | 5.0083
214772073 |  | TRANE | WBAHP | Water-to-Air and Brine-to-Air | GEVK0604 | [6 empty] | 64300 | 23.9 | 4.23 | 63700 | 5.3583 | 60100 | 18.3 | 3.65 | 50200 | 5.0083
214772074 |  | TRANE | WBAHP | Water-to-Air and Brine-to-Air | EXVK0097 |  | 8700 | 18.1 | 6.4 | 10700 | 0.725 | 9600 | 29.7 | 5.16 | 8500 | 0.8 | 9000 | 21.2 | 3.91 | 6100 | 0.75
214772075 |  | TRANE | WBAHP | Water-to-Air and Brine-to-Air | EXVK0127 |  | 11400 | 17.1 | 5.9 | 14300 | 0.95 | 12500 | 26.1 | 4.98 | 11500 | 1.0417 | 11900 | 19.8 | 3.78 | 8500 | 0.99167
214772076 |  | TRANE | WBAHP | Water-to-Air and Brine-to-Air | EXVK0157 | [6 empty] | 17100 | 24.6 | 4.6 | 15600 | 1.425 | 16200 | 18.7 | 3.73 | 11800 | 1.35
214772077 |  | TRANE | WBAHP | Water-to-Air and Brine-to-Air | EXVK0187 |  | 18900 | 17.5 | 5.43 | 23000 | 1.575 | 21100 | 29.6 | 4.77 | 18600 | 1.7583 | 19700 | 20.8 | 3.93 | 14400 | 1.6417
214772078 |  | TRANE | WBAHP | Water-to-Air and Brine-to-Air | EXVK024B |  | 25300 | 18.1 | 5.55 | 32000 | 2.1083 | 27400 | 28.4 | 4.81 | 25900 | 2.2833 | 26200 | 21.2 | 3.8 | 19400 | 2.1833
214772079 |  | TRANE | WBAHP | Water-to-Air and Brine-to-Air | EXVK0244 |  | 25300 | 18.1 | 5.55 | 32000 | 2.1083 | 27400 | 28.4 | 4.81 | 25900 | 2.2833 | 26200 | 21.2 | 3.8 | 19400 | 2.1833
214772080 |  | TRANE | WBAHP | Water-to-Air and Brine-to-Air | EXVK0247 |  | 25300 | 18.1 | 5.55 | 32000 | 2.1083 | 27400 | 28.4 | 4.81 | 25900 | 2.2833 | 26200 | 21.2 | 3.8 | 19400 | 2.1833
214772081 |  | TRANE | WBAHP | Water-to-Air and Brine-to-Air | EXVK030B |  | 30200 | 17.9 | 5.74 | 37500 | 2.5167 | 34500 | 29.3 | 4.98 | 30100 | 2.875 | 31800 | 21.3 | 4.17 | 22900 | 2.65
214772082 |  | TRANE | WBAHP | Water-to-Air and Brine-to-Air | EXVK0304 |  | 30200 | 17.9 | 5.74 | 37500 | 2.5167 | 34500 | 29.3 | 4.98 | 30100 | 2.875 | 31800 | 21.3 | 4.17 | 22900 | 2.65
214772083 |  | TRANE | WBAHP | Water-to-Air and Brine-to-Air | EXVK0307 |  | 30200 | 17.9 | 5.74 | 37500 | 2.5167 | 34500 | 29.3 | 4.98 | 30100 | 2.875 | 31800 | 21.3 | 4.17 | 22900 | 2.65
214772084 |  | TRANE | WBAHP | Water-to-Air and Brine-to-Air | EXVK036B |  | 35000 | 17.8 | 5.62 | 43600 | 2.9167 | 39500 | 28.4 | 4.91 | 35500 | 3.2917 | 36600 | 20.8 | 4.11 | 27200 | 3.05
214772085 |  | TRANE | WBAHP | Water-to-Air and Brine-to-Air | EXVK0364 |  | 35000 | 17.8 | 5.62 | 43600 | 2.9167 | 39500 | 28.4 | 4.91 | 35500 | 3.2917 | 36600 | 20.8 | 4.11 | 27200 | 3.05
214772086 |  | TRANE | WBAHP | Water-to-Air and Brine-to-Air | EXVK0367 |  | 35000 | 17.8 | 5.62 | 43600 | 2.9167 | 39500 | 28.4 | 4.91 | 35500 | 3.2917 | 36600 | 20.8 | 4.11 | 27200 | 3.05
214772087 |  | TRANE | WBAHP | Water-to-Air and Brine-to-Air | EXVK042B |  | 42000 | 17.8 | 5.93 | 48800 | 3.5 | 45300 | 27.7 | 5.07 | 39300 | 3.775 | 43300 | 20.9 | 4.1 | 30800 | 3.6083
214772088 |  | TRANE | WBAHP | Water-to-Air and Brine-to-Air | EXVK0424 |  | 42000 | 17.8 | 5.93 | 48800 | 3.5 | 45300 | 27.7 | 5.07 | 39300 | 3.775 | 43300 | 20.9 | 4.1 | 30800 | 3.6083
214772089 |  | TRANE | WBAHP | Water-to-Air and Brine-to-Air | EXVK048B |  | 45300 | 17.5 | 5.83 | 51800 | 3.775 | 48300 | 26.5 | 4.91 | 41800 | 4.025 | 46900 | 20.3 | 3.99 | 33900 | 3.9083
214772090 |  | TRANE | WBAHP | Water-to-Air and Brine-to-Air | EXVK0484 |  | 45300 | 17.5 | 5.83 | 51800 | 3.775 | 48300 | 26.5 | 4.91 | 41800 | 4.025 | 46900 | 20.3 | 3.99 | 33900 | 3.9083
216508982 |  | ClimateMaster | WBAHP-C | Water-to-Air and Brine-to-Air | SJ/PN024A | SKN024A | [5 empty] | 24700 | 23.6 | 4.6 | 22800 | 2.0583 | 23700 | 17.8 | 3.8 | 18300 | 1.975
216508983 |  | ClimateMaster | WBAHP-C | Water-to-Air and Brine-to-Air | SJ/PN036A | SKN036A | 36900 | 15.8 | 5.1 | 41100 | 3.075 | 41000 | 23.6 | 4.4 | 33200 | 3.4167 | 36800 | 18.2 | 3.9 | 27300 | 3.0667
216508984 |  | ClimateMaster | WBAHP-C | Water-to-Air and Brine-to-Air | SJ/PN048A | SKN048A | [5 empty] | 51100 | 21 | 4.2 | 46800 | 4.2583 | 48500 | 16.7 | 3.6 | 36500 | 4.0417
216508985 |  | ClimateMaster | WBAHP-C | Water-to-Air and Brine-to-Air | SJ/PN060A | SKN060A | [5 empty] | 63900 | 20.3 | 4.2 | 56200 | 5.325 | 59600 | 16.1 | 3.6 | 46500 | 4.9667
216569713 |  | GeoCool | WBAHP | Water-to-Air and Brine-to-Air | GCHPV/H/D024BT**A*** | [6 empty] | 28500 | 27.4 | 4.8 | 24500 | 2.375 | 26400 | 17.95 | 4.2 | 19000 | 2.2
216569714 |  | GeoCool | WBAHP | Water-to-Air and Brine-to-Air | GCHPV/H/D036BT**A*** | [6 empty] | 41500 | 27.2 | 4.9 | 36600 | 3.4583 | 39000 | 17.86 | 4.2 | 28500 | 3.25
216569715 |  | GeoCool | WBAHP | Water-to-Air and Brine-to-Air | GCHPV/H/D048BT**A*** | [6 empty] | 54800 | 26 | 4.9 | 48200 | 4.5667 | 51500 | 16.65 | 4.2 | 37000 | 4.2917
216621309 |  | GEOSTAR | WBAHP | Water-to-Air and Brine-to-Air | G5A(V/H)009*R0**6 | [6 empty] | 12000 | 23.1 | 4.1 | 10000 | 1
216621310 |  | GEOSTAR | WBAHP | Water-to-Air and Brine-to-Air | G5A(V/H)012*R0**6 | [6 empty] | 14000 | 26 | 4.3 | 12400 | 1.1667 | 13000 | 18 | 3.6 | 9500 | 1.0833
216621311 |  | GEOSTAR | WBAHP | Water-to-Air and Brine-to-Air | G5A(V/H)015*R0**1 | [6 empty] | 17000 | 28 | 4.9 | 16000 | 1.4167 | 15500 | 19.5 | 4.1 | 12000 | 1.2917
216621312 |  | GEOSTAR | WBAHP | Water-to-Air and Brine-to-Air | G5A(V/H)018*R0**1 | [6 empty] | 20600 | 25 | 4.6 | 18500 | 1.7167 | 18500 | 18.3 | 4 | 14500 | 1.5417
216621313 |  | GEOSTAR | WBAHP | Water-to-Air and Brine-to-Air | G5A(V/H)024*S0**1 |  | 24500 | 17.5 | 5.4 | 30000 | 2.0417 | 28000 | 28 | 4.7 | 24000 | 2.3333 | 26000 | 20.6 | 4 | 19000 | 2.1667
216621314 |  | GEOSTAR | WBAHP | Water-to-Air and Brine-to-Air | G5A(V/H)030*S0**1 |  | 30000 | 17.5 | 5.3 | 36000 | 2.5 | 33000 | 28 | 4.5 | 30000 | 2.75 | 30000 | 21 | 3.9 | 23000 | 2.5
216621315 |  | GEOSTAR | WBAHP | Water-to-Air and Brine-to-Air | G5A(V/H)036*S0**1 |  | 36000 | 18.8 | 5.8 | 39000 | 3 | 39000 | 29 | 5 | 32000 | 3.25 | 37500 | 21.5 | 4.2 | 26000 | 3.125
216621316 |  | GEOSTAR | WBAHP | Water-to-Air and Brine-to-Air | G5A(V/H)042*S0**1 |  | 42000 | 18.4 | 6 | 49000 | 3.5 | 45000 | 27 | 5.2 | 39000 | 3.75 | 42000 | 21.2 | 4.2 | 32000 | 3.5
216621317 |  | GEOSTAR | WBAHP | Water-to-Air and Brine-to-Air | G5A(V/H)048*S0**1 | [6 empty] | 53500 | 26 | 4.8 | 48000 | 4.4583 | 51000 | 19 | 4.2 | 38500 | 4.25
216621323 |  | GEOSTAR | WBAHP | Water-to-Air and Brine-to-Air | G5A(V/H)018*D0**1 | [6 empty] | 20800 | 27 | 5 | 18900 | 1.7333 | 18700 | 19.8 | 4.2 | 14700 | 1.5583
216621324 |  | GEOSTAR | WBAHP | Water-to-Air and Brine-to-Air | G5A(V/H)018*D0**4 | [6 empty] | 20800 | 27 | 5 | 18900 | 1.7333 | 18700 | 19.8 | 4.2 | 14700 | 1.5583
216621325 |  | GEOSTAR | WBAHP | Water-to-Air and Brine-to-Air | G5A(V/H)024*D0**1 |  | 23800 | 16.1 | 5.7 | 28000 | 1.9833 | 26400 | 25.2 | 4.9 | 23300 | 2.2 | 25000 | 19.2 | 4.1 | 19400 | 2.0833
216621326 |  | GEOSTAR | WBAHP | Water-to-Air and Brine-to-Air | G5A(V/H)024*D2**1 |  | 23800 | 16.1 | 5.7 | 28000 | 1.9833 | 26400 | 25.2 | 4.9 | 23300 | 2.2 | 25000 | 19.2 | 4.1 | 19400 | 2.0833
216621327 |  | GEOSTAR | WBAHP | Water-to-Air and Brine-to-Air | G5A(V/H)024*D3**1 |  | 23800 | 16.1 | 5.7 | 28000 | 1.9833 | 26400 | 25.2 | 4.9 | 23300 | 2.2 | 25000 | 19.2 | 4.1 | 19400 | 2.0833
216621328 |  | GEOSTAR | WBAHP | Water-to-Air and Brine-to-Air | G5A(V/H)024*D4**1 |  | 23800 | 16.1 | 5.7 | 28000 | 1.9833 | 26400 | 25.2 | 4.9 | 23300 | 2.2 | 25000 | 19.2 | 4.1 | 19400 | 2.0833
216621329 |  | GEOSTAR | WBAHP | Water-to-Air and Brine-to-Air | G5A(V/H)024*D0**4 |  | 23800 | 16.1 | 5.7 | 28000 | 1.9833 | 26400 | 25.2 | 4.9 | 23300 | 2.2 | 25000 | 19.2 | 4.1 | 19400 | 2.0833
216621330 |  | GEOSTAR | WBAHP | Water-to-Air and Brine-to-Air | G5A(V/H)024*D2**4 |  | 23800 | 16.1 | 5.7 | 28000 | 1.9833 | 26400 | 25.2 | 4.9 | 23300 | 2.2 | 25000 | 19.2 | 4.1 | 19400 | 2.0833
216621331 |  | GEOSTAR | WBAHP | Water-to-Air and Brine-to-Air | G5A(V/H)024*D3**4 |  | 23800 | 16.1 | 5.7 | 28000 | 1.9833 | 26400 | 25.2 | 4.9 | 23300 | 2.2 | 25000 | 19.2 | 4.1 | 19400 | 2.0833
216621332 |  | GEOSTAR | WBAHP | Water-to-Air and Brine-to-Air | G5A(V/H)024*D4**4 |  | 23800 | 16.1 | 5.7 | 28000 | 1.9833 | 26400 | 25.2 | 4.9 | 23300 | 2.2 | 25000 | 19.2 | 4.1 | 19400 | 2.0833
216621333 |  | GEOSTAR | WBAHP | Water-to-Air and Brine-to-Air | G5A(V/H)030*D0**1 |  | 30800 | 17.3 | 5.6 | 38600 | 2.5667 | 35200 | 27.5 | 4.8 | 31100 | 2.9333 | 32300 | 20.3 | 4 | 24600 | 2.6917
216621334 |  | GEOSTAR | WBAHP | Water-to-Air and Brine-to-Air | G5A(V/H)030*D3**1 |  | 30800 | 17.3 | 5.6 | 38600 | 2.5667 | 35200 | 27.5 | 4.8 | 31100 | 2.9333 | 32300 | 20.3 | 4 | 24600 | 2.6917
216621335 |  | GEOSTAR | WBAHP | Water-to-Air and Brine-to-Air | G5A(V/H)030*D0**4 |  | 30800 | 17.3 | 5.6 | 38600 | 2.5667 | 35200 | 27.5 | 4.8 | 31100 | 2.9333 | 32300 | 20.3 | 4 | 24600 | 2.6917
216621336 |  | GEOSTAR | WBAHP | Water-to-Air and Brine-to-Air | G5A(V/H)030*D3**4 |  | 30800 | 17.3 | 5.6 | 38600 | 2.5667 | 35200 | 27.5 | 4.8 | 31100 | 2.9333 | 32300 | 20.3 | 4 | 24600 | 2.6917
216621337 |  | GEOSTAR | WBAHP | Water-to-Air and Brine-to-Air | G5A(V/H)036*D0**1 |  | 36400 | 17.9 | 6.1 | 43300 | 3.0333 | 41800 | 28.4 | 5.3 | 36000 | 3.4833 | 38500 | 20.8 | 4.5 | 29600 | 3.2083
216621338 |  | GEOSTAR | WBAHP | Water-to-Air and Brine-to-Air | G5A(V/H)036*D3**1 |  | 36400 | 17.9 | 6.1 | 43300 | 3.0333 | 41800 | 28.4 | 5.3 | 36000 | 3.4833 | 38500 | 20.8 | 4.5 | 29600 | 3.2083
216621339 |  | GEOSTAR | WBAHP | Water-to-Air and Brine-to-Air | G5A(V/H)036*D0**2 |  | 36400 | 17.9 | 6.1 | 43300 | 3.0333 | 41800 | 28.4 | 5.3 | 36000 | 3.4833 | 38500 | 20.8 | 4.5 | 29600 | 3.2083
216621340 |  | GEOSTAR | WBAHP | Water-to-Air and Brine-to-Air | G5A(V/H)036*D3**2 |  | 36400 | 17.9 | 6.1 | 43300 | 3.0333 | 41800 | 28.4 | 5.3 | 36000 | 3.4833 | 38500 | 20.8 | 4.5 | 29600 | 3.2083
216621341 |  | GEOSTAR | WBAHP | Water-to-Air and Brine-to-Air | G5A(V/H)036*D0**4 |  | 36400 | 17.9 | 6.1 | 43300 | 3.0333 | 41800 | 28.4 | 5.3 | 36000 | 3.4833 | 38500 | 20.8 | 4.5 | 29600 | 3.2083
216621342 |  | GEOSTAR | WBAHP | Water-to-Air and Brine-to-Air | G5A(V/H)036*D3**4 |  | 36400 | 17.9 | 6.1 | 43300 | 3.0333 | 41800 | 28.4 | 5.3 | 36000 | 3.4833 | 38500 | 20.8 | 4.5 | 29600 | 3.2083
216621343 |  | GEOSTAR | WBAHP | Water-to-Air and Brine-to-Air | G5A(V/H)042*D0**1 | [6 empty] | 46200 | 26.6 | 5.2 | 41700 | 3.85 | 41700 | 19.2 | 4.4 | 33700 | 3.475
216621344 |  | GEOSTAR | WBAHP | Water-to-Air and Brine-to-Air | G5A(V/H)042*D3**1 | [6 empty] | 46200 | 26.6 | 5.2 | 41700 | 3.85 | 41700 | 19.2 | 4.4 | 33700 | 3.475
218353386 |  | JOHNSON CONTROLS | WBAHP | Water-to-Air and Brine-to-Air | DD030-1CFN-*****A | [6 empty] | 30400 | 20.4 | 3.9 | 26600 | 2.5333 | 29400 | 15.7 | 3.5 | 22200 | 2.45
218353387 |  | JOHNSON CONTROLS | WBAHP | Water-to-Air and Brine-to-Air | DD030-1VT/HZC-*****A | [6 empty] | 32000 | 22 | 4 | 28000 | 2.6667 | 31000 | 16.5 | 3.7 | 23400 | 2.5833
218353388 |  | JOHNSON CONTROLS | WBAHP | Water-to-Air and Brine-to-Air | DD030-1VT/HZN-*****A | [6 empty] | 32000 | 21.5 | 4 | 28000 | 2.6667 | 31000 | 16.5 | 3.7 | 23400 | 2.5833
218353389 |  | JOHNSON CONTROLS | WBAHP | Water-to-Air and Brine-to-Air | DD030-2CFC-*****A | [6 empty] | 31000 | 21.3 | 3.9 | 27200 | 2.5833 | 30000 | 16 | 3.6 | 22600 | 2.5
218353390 |  | JOHNSON CONTROLS | WBAHP | Water-to-Air and Brine-to-Air | DD030-2CFN-*****A | [6 empty] | 30400 | 20.4 | 3.9 | 26600 | 2.5333 | 29400 | 15.7 | 3.5 | 22200 | 2.45
218353391 |  | JOHNSON CONTROLS | WBAHP | Water-to-Air and Brine-to-Air | DD030-2VT/HZC-*****A | [6 empty] | 32000 | 22 | 4 | 28000 | 2.6667 | 31000 | 16.5 | 3.7 | 23400 | 2.5833
218353392 |  | JOHNSON CONTROLS | WBAHP | Water-to-Air and Brine-to-Air | DD030-2VT/HZN-*****A | [6 empty] | 32000 | 21.5 | 4 | 28000 | 2.6667 | 31000 | 16.5 | 3.7 | 23400 | 2.5833
218353393 |  | JOHNSON CONTROLS | WBAHP | Water-to-Air and Brine-to-Air | DD030-3CFC-*****A | [6 empty] | 31000 | 21.3 | 3.9 | 27200 | 2.5833 | 30000 | 16 | 3.6 | 22600 | 2.5
218353394 |  | JOHNSON CONTROLS | WBAHP | Water-to-Air and Brine-to-Air | DD030-3CFN-*****A | [6 empty] | 30400 | 20.4 | 3.9 | 26600 | 2.5333 | 29400 | 15.7 | 3.5 | 22200 | 2.45
218353395 |  | JOHNSON CONTROLS | WBAHP | Water-to-Air and Brine-to-Air | DD030-3VT/HZC-*****A | [6 empty] | 32000 | 22 | 4 | 28000 | 2.6667 | 31000 | 16.5 | 3.7 | 23400 | 2.5833
218353396 |  | JOHNSON CONTROLS | WBAHP | Water-to-Air and Brine-to-Air | DD030-3VT/HZN-*****A | [6 empty] | 32000 | 21.5 | 4 | 28000 | 2.6667 | 31000 | 16.5 | 3.7 | 23400 | 2.5833
218353397 |  | JOHNSON CONTROLS | WBAHP | Water-to-Air and Brine-to-Air | DD030-4CFC-*****A | [6 empty] | 31000 | 21.3 | 3.9 | 27200 | 2.5833 | 30000 | 16 | 3.6 | 22600 | 2.5
218353398 |  | JOHNSON CONTROLS | WBAHP | Water-to-Air and Brine-to-Air | DD030-4CFN-*****A | [6 empty] | 30400 | 20.4 | 3.9 | 26600 | 2.5333 | 29400 | 15.7 | 3.5 | 22200 | 2.45
218353399 |  | JOHNSON CONTROLS | WBAHP | Water-to-Air and Brine-to-Air | DD030-4VT/HZC-*****A | [6 empty] | 32000 | 22 | 4 | 28000 | 2.6667 | 31000 | 16.5 | 3.7 | 23400 | 2.5833
218353400 |  | JOHNSON CONTROLS | WBAHP | Water-to-Air and Brine-to-Air | DD030-4VT/HZN-*****A | [6 empty] | 32000 | 21.5 | 4 | 28000 | 2.6667 | 31000 | 16.5 | 3.7 | 23400 | 2.5833
218353401 |  | JOHNSON CONTROLS | WBAHP | Water-to-Air and Brine-to-Air | DD036-1CFC-*****A | [6 empty] | 38800 | 20.4 | 4.1 | 34400 | 3.2333 | 36800 | 16 | 3.6 | 27200 | 3.0667
218353402 |  | JOHNSON CONTROLS | WBAHP | Water-to-Air and Brine-to-Air | DD036-1CFN-*****A | [6 empty] | 38000 | 20 | 4 | 33400 | 3.1667 | 36000 | 15.7 | 3.5 | 26600 | 3
218353403 |  | JOHNSON CONTROLS | WBAHP | Water-to-Air and Brine-to-Air | DD036-1VT/HZC-*****A | [6 empty] | 40000 | 21 | 4.2 | 35400 | 3.3333 | 38000 | 16.5 | 3.7 | 28000 | 3.1667
218158098 |  | YORK | WBAHP | Water-to-Air and Brine-to-Air | Y3A(V/H)024*S4**4 | [6 empty] | 26000 | 23 | 4.5 | 24000 | 2.1667 | 24800 | 17.8 | 3.7 | 18500 | 2.0667
218158106 |  | YORK | WBAHP | Water-to-Air and Brine-to-Air | Y3A(V/H)036*S0**4 | [6 empty] | 40000 | 23.5 | 4.4 | 35000 | 3.3333 | 36000 | 17.5 | 3.7 | 27000 | 3
218158107 |  | YORK | WBAHP | Water-to-Air and Brine-to-Air | Y3A(V/H)036*S2**1 | [6 empty] | 40000 | 23.5 | 4.4 | 35000 | 3.3333 | 36000 | 17.5 | 3.7 | 27000 | 3
218158108 |  | YORK | WBAHP | Water-to-Air and Brine-to-Air | Y3A(V/H)036*S2**4 | [6 empty] | 40000 | 23.5 | 4.4 | 35000 | 3.3333 | 36000 | 17.5 | 3.7 | 27000 | 3
218158109 |  | YORK | WBAHP | Water-to-Air and Brine-to-Air | Y3A(V/H)036*S3**1 | [6 empty] | 40000 | 23.5 | 4.4 | 35000 | 3.3333 | 36000 | 17.5 | 3.7 | 27000 | 3
218158110 |  | YORK | WBAHP | Water-to-Air and Brine-to-Air | Y3A(V/H)036*S3**4 | [6 empty] | 40000 | 23.5 | 4.4 | 35000 | 3.3333 | 36000 | 17.5 | 3.7 | 27000 | 3
218158111 |  | YORK | WBAHP | Water-to-Air and Brine-to-Air | Y3A(V/H)036*S4**1 | [6 empty] | 40000 | 23.5 | 4.4 | 35000 | 3.3333 | 36000 | 17.5 | 3.7 | 27000 | 3
211127900 |  | GEOSTAR | WBAHP | Water-to-Air and Brine-to-Air | 141/142D060**1*1 |  | 50000 | 15.9 | 4.9 | 79000 | 4.1667 | 60000 | 27.1 | 4.3 | 66000 | 5 | 56000 | 19.1 | 3.4 | 51700 | 4.6667
211177788 |  | GEOSTAR | WBWHP | Water-to-Water and Brine-to-Water | 105H060**1 | [6 empty] | 62500 | 20.6 | 3.8 | 63200 | 5.2083 | 58000 | 16.1 | 3.1 | 50100 | 4.8333
211177789 |  | GEOSTAR | WBWHP | Water-to-Water and Brine-to-Water | 165H060**1 | [6 empty] | 62500 | 20.6 | 3.8 | 63200 | 5.2083 | 58000 | 16.1 | 3.1 | 50100 | 4.8333
211306507 |  | WaterFurnace | WBAHP-CB | Water-to-Air and Brine-to-Air | NVZ033*1 | SVH033 | 31600 | 16.8 | 5.2 | 49800 | 2.6333 | 37000 | 29.2 | 4.5 | 40700 | 3.0833 | 33300 | 20.3 | 3.4 | 31700 | 2.775
211306508 |  | WaterFurnace | WBAHP-CB | Water-to-Air and Brine-to-Air | NVZ042*1 | SVH042 | 39500 | 16.4 | 4.9 | 66100 | 3.2917 | 46200 | 28.2 | 4.2 | 54100 | 3.85 | 41600 | 19.7 | 3.5 | 42700 | 3.4667
211306509 |  | WaterFurnace | WBAHP-CB | Water-to-Air and Brine-to-Air | NVZ050*1 | SVH050 | 46700 | 14.4 | 4.3 | 77800 | 3.8917 | 55200 | 24.3 | 3.8 | 64900 | 4.6 | 49800 | 17.1 | 3.2 | 50800 | 4.15
211580590 |  | YORK BY JOHNSON CONTROLS | WBWHP | Water-to-Water and Brine-to-Water | YHSW018*0 | [6 empty] | 18800 | 22.9 | 3.7 | 18500 | 1.5667 | 17300 | 16.6 | 3.1 | 14700 | 1.4417
211580591 |  | YORK BY JOHNSON CONTROLS | WBWHP | Water-to-Water and Brine-to-Water | YHSW025*0 | [6 empty] | 26700 | 21.2 | 3.8 | 27100 | 2.225 | 24700 | 16.1 | 3.1 | 22000 | 2.0583
211580592 |  | YORK BY JOHNSON CONTROLS | WBWHP | Water-to-Water and Brine-to-Water | YHSW025*2 | [6 empty] | 26700 | 21.2 | 3.8 | 27100 | 2.225 | 24700 | 16.1 | 3.1 | 22000 | 2.0583
211580593 |  | YORK BY JOHNSON CONTROLS | WBWHP | Water-to-Water and Brine-to-Water | YHSW025*4 | [6 empty] | 26700 | 21.2 | 3.8 | 27100 | 2.225 | 24700 | 16.1 | 3.1 | 22000 | 2.0583
215415827 |  | SKYMARK | WBAHP | Water-to-Air and Brine-to-Air | BY(L/R/B/P/T/K)036A*C | [6 empty] | 39300 | 20.2 | 4.2 | 36300 | 3.275 | 36400 | 16.4 | 3.6 | 28600 | 3.0333
215415828 |  | Johnson Controls | WBAHP | Water-to-Air and Brine-to-Air | BY(L/R/B/P/T/K)042A*B | [6 empty] | 47500 | 22.8 | 4.2 | 41000 | 3.9583 | 44500 | 17.3 | 3.5 | 32500 | 3.7083
215415829 |  | SKYMARK | WBAHP | Water-to-Air and Brine-to-Air | BY(L/R/B/P/T/K)042A*C | [6 empty] | 47500 | 22.8 | 4.2 | 41000 | 3.9583 | 44500 | 17.3 | 3.5 | 32500 | 3.7083
215415830 |  | Johnson Controls | WBAHP | Water-to-Air and Brine-to-Air | BY(L/R/B/P/T/K)048A*B | [6 empty] | 52000 | 22.9 | 4.3 | 45000 | 4.3333 | 49000 | 17.7 | 3.7 | 36000 | 4.0833
215415831 |  | SKYMARK | WBAHP | Water-to-Air and Brine-to-Air | BY(L/R/B/P/T/K)048A*C | [6 empty] | 52000 | 22.9 | 4.3 | 45000 | 4.3333 | 49000 | 17.7 | 3.7 | 36000 | 4.0833
215415834 |  | CENTURY | WBAHP | Water-to-Air and Brine-to-Air | MC(L/R/B/P/T/K/F)024A | [6 empty] | 27500 | 23.3 | 4.4 | 24200 | 2.2917 | 25600 | 17.3 | 3.6 | 19000 | 2.1333
215415835 |  | COMFORT-AIRE | WBAHP | Water-to-Air and Brine-to-Air | MC(L/R/B/P/T/K/F)024A | [6 empty] | 27500 | 23.3 | 4.4 | 24200 | 2.2917 | 25600 | 17.3 | 3.6 | 19000 | 2.1333
215415836 |  | CENTURY | WBAHP | Water-to-Air and Brine-to-Air | MC(L/R/B/P/T/K/F)024A*V | [6 empty] | 27800 | 24 | 4.5 | 24000 | 2.3167 | 25800 | 18 | 3.7 | 19000 | 2.15
215415837 |  | COMFORT-AIRE | WBAHP | Water-to-Air and Brine-to-Air | MC(L/R/B/P/T/K/F)024A*V | [6 empty] | 27800 | 24 | 4.5 | 24000 | 2.3167 | 25800 | 18 | 3.7 | 19000 | 2.15
215415840 |  | CENTURY | WBAHP | Water-to-Air and Brine-to-Air | MC(L/R/B/P/T/K/F)030A*V | [6 empty] | 32800 | 23.5 | 4.3 | 28800 | 2.7333 | 30500 | 17.3 | 3.6 | 23000 | 2.5417
215415841 |  | COMFORT-AIRE | WBAHP | Water-to-Air and Brine-to-Air | MC(L/R/B/P/T/K/F)030A*V | [6 empty] | 32800 | 23.5 | 4.3 | 28800 | 2.7333 | 30500 | 17.3 | 3.6 | 23000 | 2.5417
215415844 |  | CENTURY | WBAHP | Water-to-Air and Brine-to-Air | MC(L/R/B/P/T/K/F)036A*V | [6 empty] | 39200 | 25.2 | 4.2 | 35800 | 3.2667 | 36400 | 17.4 | 3.6 | 27900 | 3.0333
215415845 |  | COMFORT-AIRE | WBAHP | Water-to-Air and Brine-to-Air | MC(L/R/B/P/T/K/F)036A*V | [6 empty] | 39200 | 25.2 | 4.2 | 35800 | 3.2667 | 36400 | 17.4 | 3.6 | 27900 | 3.0333
215415848 |  | CENTURY | WBAHP | Water-to-Air and Brine-to-Air | MC(L/R/B/P/T/K/F)042A*V | [6 empty] | 46000 | 22.9 | 4.3 | 39900 | 3.8333
215415849 |  | COMFORT-AIRE | WBAHP | Water-to-Air and Brine-to-Air | MC(L/R/B/P/T/K/F)042A*V | [6 empty] | 46000 | 22.9 | 4.3 | 39900 | 3.8333
215415850 |  | CENTURY | WBAHP | Water-to-Air and Brine-to-Air | MC(L/R/B/P/T/K/F)048A | [6 empty] | 53000 | 21.5 | 4.1 | 48000 | 4.4167
215415851 |  | COMFORT-AIRE | WBAHP | Water-to-Air and Brine-to-Air | MC(L/R/B/P/T/K/F)048A | [6 empty] | 53000 | 21.5 | 4.1 | 48000 | 4.4167
215415852 |  | CENTURY | WBAHP | Water-to-Air and Brine-to-Air | MC(L/R/B/P/T/K/F)048A*V | [6 empty] | 53500 | 22.8 | 4.2 | 47700 | 4.4583
215415853 |  | COMFORT-AIRE | WBAHP | Water-to-Air and Brine-to-Air | MC(L/R/B/P/T/K/F)048A*V | [6 empty] | 53500 | 22.8 | 4.2 | 47700 | 4.4583
215415870 |  | CENTURY | WBAHP | Water-to-Air and Brine-to-Air | MC(L/R/B/P/T/K/F)015A | [6 empty] | 16700 | 23.5 | 4.3 | 13800 | 1.3917
215415871 |  | COMFORT-AIRE | WBAHP | Water-to-Air and Brine-to-Air | MC(L/R/B/P/T/K/F)015A | [6 empty] | 16700 | 23.5 | 4.3 | 13800 | 1.3917
215415872 |  | CENTURY | WBAHP | Water-to-Air and Brine-to-Air | MC(L/R/B/P/T/K/F)015A*V | [6 empty] | 16900 | 26.2 | 4.5 | 13800 | 1.4083 | 15200 | 17.3 | 3.6 | 10700 | 1.2667
215415873 |  | COMFORT-AIRE | WBAHP | Water-to-Air and Brine-to-Air | MC(L/R/B/P/T/K/F)015A*V | [6 empty] | 16900 | 26.2 | 4.5 | 13800 | 1.4083 | 15200 | 17.3 | 3.6 | 10700 | 1.2667
215415874 |  | CENTURY | WBAHP | Water-to-Air and Brine-to-Air | MC(L/R/B/P/T/K/F)018A | [6 empty] | 20700 | 23 | 4.2 | 17900 | 1.725
215415875 |  | COMFORT-AIRE | WBAHP | Water-to-Air and Brine-to-Air | MC(L/R/B/P/T/K/F)018A | [6 empty] | 20700 | 23 | 4.2 | 17900 | 1.725
215415876 |  | CENTURY | WBAHP | Water-to-Air and Brine-to-Air | MC(L/R/B/P/T/K/F)018A*V | [6 empty] | 20900 | 25 | 4.4 | 17700 | 1.7417 | 19400 | 17.3 | 3.6 | 13800 | 1.6167
215415877 |  | COMFORT-AIRE | WBAHP | Water-to-Air and Brine-to-Air | MC(L/R/B/P/T/K/F)018A*V | [6 empty] | 20900 | 25 | 4.4 | 17700 | 1.7417 | 19400 | 17.3 | 3.6 | 13800 | 1.6167
215415878 |  | CENTURY | WBAHP | Water-to-Air and Brine-to-Air | MZ(L/R/B/P/T/K)024A | [6 empty] | 27000 | 24.1 | 4.7 | 23500 | 2.25 | 25000 | 18 | 3.9 | 18400 | 2.0833
215415879 |  | COMFORT-AIRE | WBAHP | Water-to-Air and Brine-to-Air | MZ(L/R/B/P/T/K)024A | [6 empty] | 27000 | 24.1 | 4.7 | 23500 | 2.25 | 25000 | 18 | 3.9 | 18400 | 2.0833
215415880 |  | CENTURY | WBAHP | Water-to-Air and Brine-to-Air | MZ(L/R/B/P/T/K)030A | [6 empty] | 32900 | 21.7 | 4.1 | 28700 | 2.7417 | 30200 | 15.45 | 3.6 | 23200 | 2.5167
215415881 |  | COMFORT-AIRE | WBAHP | Water-to-Air and Brine-to-Air | MZ(L/R/B/P/T/K)030A | [6 empty] | 32900 | 21.7 | 4.1 | 28700 | 2.7417 | 30200 | 15.45 | 3.6 | 23200 | 2.5167
215415882 |  | CENTURY | WBAHP | Water-to-Air and Brine-to-Air | MZ(L/R/B/P/T/K)036A | [6 empty] | 39300 | 20.2 | 4.2 | 36300 | 3.275 | 36400 | 16.4 | 3.6 | 28600 | 3.0333
202146932 |  | TETCO | WBAHP | Water-to-Air and Brine-to-Air | TZS017*****1 | [6 empty] | 19400 | 24.9 | 4.7 | 16700 | 1.6167 | 17800 | 18.2 | 3.9 | 13500 | 1.4833
202146933 |  | TETCO | WBAHP | Water-to-Air and Brine-to-Air | TZS017*A***1 | [6 empty] | 19400 | 24.9 | 4.7 | 16700 | 1.6167 | 17800 | 18.2 | 3.9 | 13500 | 1.4833
202146936 |  | GEOCOMFORT | WBAHP | Water-to-Air and Brine-to-Air | GZS018*****1 | [6 empty] | 21400 | 26 | 4.7 | 17500 | 1.7833 | 20100 | 18.7 | 3.7 | 14100 | 1.675
206345837 |  | HYDROTECH | WBAHP | Water-to-Air and Brine-to-Air | WSS6006*7* | [6 empty] | 8600 | 26 | 4.5 | 7200 | 0.71667
206345838 |  | HYDROTECH | WBAHP | Water-to-Air and Brine-to-Air | WSS6009*7* | [6 empty] | 11200 | 26 | 4.5 | 8200 | 0.93333
206345839 |  | HYDROTECH | WBAHP | Water-to-Air and Brine-to-Air | WSS6012*7* | [6 empty] | 13800 | 26 | 4.5 | 10400 | 1.15
206345840 |  | HYDROTECH | WBAHP | Water-to-Air and Brine-to-Air | WSS6015*7* | [6 empty] | 18100 | 23.1 | 4.3 | 15500 | 1.5083
8738035 |  | HYDRON MODULE | WBAHP | Water-to-Air and Brine-to-Air | HVT060*2 | [6 empty] | 64200 | 22 | 4.5 | 57500 | 5.35 | 60900 | 17.6 | 3.8 | 46300 | 5.075
8738036 |  | TETCO | WBAHP | Water-to-Air and Brine-to-Air | TVT060*2 | [6 empty] | 64200 | 22 | 4.5 | 57500 | 5.35 | 60900 | 17.6 | 3.8 | 46300 | 5.075
8738037 |  | GEOCOMFORT | WBAHP | Water-to-Air and Brine-to-Air | GVT060*3 | [6 empty] | 64200 | 22 | 4.5 | 57500 | 5.35 | 60900 | 17.6 | 3.8 | 46300 | 5.075
8738038 |  | HYDRON MODULE | WBAHP | Water-to-Air and Brine-to-Air | HVT060*3 | [6 empty] | 64200 | 22 | 4.5 | 57500 | 5.35 | 60900 | 17.6 | 3.8 | 46300 | 5.075
8738039 |  | TETCO | WBAHP | Water-to-Air and Brine-to-Air | TVT060*3 | [6 empty] | 64200 | 22 | 4.5 | 57500 | 5.35 | 60900 | 17.6 | 3.8 | 46300 | 5.075
8738040 |  | GEOCOMFORT | WBAHP | Water-to-Air and Brine-to-Air | GVT060*A | [6 empty] | 64200 | 21.1 | 4.4 | 57500 | 5.35 | 60900 | 16.9 | 3.7 | 46300 | 5.075
8738041 |  | HYDRON MODULE | WBAHP | Water-to-Air and Brine-to-Air | HVT060*A | [6 empty] | 64200 | 21.1 | 4.4 | 57500 | 5.35 | 60900 | 16.9 | 3.7 | 46300 | 5.075
8738042 |  | TETCO | WBAHP | Water-to-Air and Brine-to-Air | TVT060*A | [6 empty] | 64200 | 21.1 | 4.4 | 57500 | 5.35 | 60900 | 16.9 | 3.7 | 46300 | 5.075
8738051 |  | GEOCOMFORT | WBAHP | Water-to-Air and Brine-to-Air | GVS042 | [6 empty] | 46700 | 24.4 | 4.7 | 39200 | 3.8917 | 43600 | 18.6 | 3.8 | 32000 | 3.6333
8738052 |  | HYDRON MODULE | WBAHP | Water-to-Air and Brine-to-Air | HVS042 | [6 empty] | 46700 | 24.4 | 4.7 | 39200 | 3.8917 | 43600 | 18.6 | 3.8 | 32000 | 3.6333
8738053 |  | TETCO | WBAHP | Water-to-Air and Brine-to-Air | TVS042 | [6 empty] | 46700 | 24.4 | 4.7 | 39200 | 3.8917 | 43600 | 18.6 | 3.8 | 32000 | 3.6333
8738054 |  | GEOCOMFORT | WBAHP | Water-to-Air and Brine-to-Air | GVS042*2 | [6 empty] | 46700 | 24.4 | 4.7 | 39200 | 3.8917 | 43600 | 18.6 | 3.8 | 32000 | 3.6333
8738055 |  | HYDRON MODULE | WBAHP | Water-to-Air and Brine-to-Air | HVS042*2 | [6 empty] | 46700 | 24.4 | 4.7 | 39200 | 3.8917 | 43600 | 18.6 | 3.8 | 32000 | 3.6333
8738056 |  | TETCO | WBAHP | Water-to-Air and Brine-to-Air | TVS042*2 | [6 empty] | 46700 | 24.4 | 4.7 | 39200 | 3.8917 | 43600 | 18.6 | 3.8 | 32000 | 3.6333
8738057 |  | GEOCOMFORT | WBAHP | Water-to-Air and Brine-to-Air | GVS042*3 | [6 empty] | 46700 | 24.4 | 4.7 | 39200 | 3.8917 | 43600 | 18.6 | 3.8 | 32000 | 3.6333
8738058 |  | HYDRON MODULE | WBAHP | Water-to-Air and Brine-to-Air | HVS042*3 | [6 empty] | 46700 | 24.4 | 4.7 | 39200 | 3.8917 | 43600 | 18.6 | 3.8 | 32000 | 3.6333
8738059 |  | TETCO | WBAHP | Water-to-Air and Brine-to-Air | TVS042*3 | [6 empty] | 46700 | 24.4 | 4.7 | 39200 | 3.8917 | 43600 | 18.6 | 3.8 | 32000 | 3.6333
8738060 |  | GEOCOMFORT | WBAHP | Water-to-Air and Brine-to-Air | GVS042*4 | [6 empty] | 46700 | 24.4 | 4.7 | 39200 | 3.8917 | 43600 | 18.6 | 3.8 | 32000 | 3.6333
8738061 |  | HYDRON MODULE | WBAHP | Water-to-Air and Brine-to-Air | HVS042*4 | [6 empty] | 46700 | 24.4 | 4.7 | 39200 | 3.8917 | 43600 | 18.6 | 3.8 | 32000 | 3.6333
8738062 |  | TETCO | WBAHP | Water-to-Air and Brine-to-Air | TVS042*4 | [6 empty] | 46700 | 24.4 | 4.7 | 39200 | 3.8917 | 43600 | 18.6 | 3.8 | 32000 | 3.6333
8738067 |  | GEOCOMFORT | WBAHP | Water-to-Air and Brine-to-Air | GVS048 | [6 empty] | 53400 | 22.6 | 4.4 | 48100 | 4.45 | 50500 | 17.6 | 3.6 | 39600 | 4.2083
8738068 |  | HYDRON MODULE | WBAHP | Water-to-Air and Brine-to-Air | HVS048 | [6 empty] | 53400 | 22.6 | 4.4 | 48100 | 4.45 | 50500 | 17.6 | 3.6 | 39600 | 4.2083
8738069 |  | TETCO | WBAHP | Water-to-Air and Brine-to-Air | TVS048 | [6 empty] | 53400 | 22.6 | 4.4 | 48100 | 4.45 | 50500 | 17.6 | 3.6 | 39600 | 4.2083
8738070 |  | GEOCOMFORT | WBAHP | Water-to-Air and Brine-to-Air | GVS048*2 | [6 empty] | 53400 | 22.6 | 4.4 | 48100 | 4.45 | 50500 | 17.6 | 3.6 | 39600 | 4.2083
8738071 |  | HYDRON MODULE | WBAHP | Water-to-Air and Brine-to-Air | HVS048*2 | [6 empty] | 53400 | 22.6 | 4.4 | 48100 | 4.45 | 50500 | 17.6 | 3.6 | 39600 | 4.2083
8738072 |  | TETCO | WBAHP | Water-to-Air and Brine-to-Air | TVS048*2 | [6 empty] | 53400 | 22.6 | 4.4 | 48100 | 4.45 | 50500 | 17.6 | 3.6 | 39600 | 4.2083
8738073 |  | GEOCOMFORT | WBAHP | Water-to-Air and Brine-to-Air | GVS048*3 | [6 empty] | 53400 | 22.6 | 4.4 | 48100 | 4.45 | 50500 | 17.6 | 3.6 | 39600 | 4.2083
8738074 |  | HYDRON MODULE | WBAHP | Water-to-Air and Brine-to-Air | HVS048*3 | [6 empty] | 53400 | 22.6 | 4.4 | 48100 | 4.45 | 50500 | 17.6 | 3.6 | 39600 | 4.2083
8738075 |  | TETCO | WBAHP | Water-to-Air and Brine-to-Air | TVS048*3 | [6 empty] | 53400 | 22.6 | 4.4 | 48100 | 4.45 | 50500 | 17.6 | 3.6 | 39600 | 4.2083
8738076 |  | GEOCOMFORT | WBAHP | Water-to-Air and Brine-to-Air | GVS048*4 | [6 empty] | 53400 | 22.6 | 4.4 | 48100 | 4.45 | 50500 | 17.6 | 3.6 | 39600 | 4.2083
8738077 |  | HYDRON MODULE | WBAHP | Water-to-Air and Brine-to-Air | HVS048*4 | [6 empty] | 53400 | 22.6 | 4.4 | 48100 | 4.45 | 50500 | 17.6 | 3.6 | 39600 | 4.2083
8738078 |  | TETCO | WBAHP | Water-to-Air and Brine-to-Air | TVS048*4 | [6 empty] | 53400 | 22.6 | 4.4 | 48100 | 4.45 | 50500 | 17.6 | 3.6 | 39600 | 4.2083
215268766 |  | WaterFurnace | WBAHP | Water-to-Air and Brine-to-Air | V5A(V/H)048*D3**4 | [6 empty] | 53100 | 24.9 | 5.1 | 49300 | 4.425 | 50500 | 18.9 | 4.4 | 40100 | 4.2083
215268775 |  | WaterFurnace | WBAHP | Water-to-Air and Brine-to-Air | V5A(V/H)030*D2**1 |  | 30800 | 17.3 | 5.6 | 38600 | 2.5667 | 35200 | 27.5 | 4.8 | 31100 | 2.9333 | 32300 | 20.3 | 4 | 24600 | 2.6917
215268776 |  | WaterFurnace | WBAHP | Water-to-Air and Brine-to-Air | V5A(V/H)030*D4**1 |  | 30800 | 17.3 | 5.6 | 38600 | 2.5667 | 35200 | 27.5 | 4.8 | 31100 | 2.9333 | 32300 | 20.3 | 4 | 24600 | 2.6917
215268777 |  | WaterFurnace | WBAHP | Water-to-Air and Brine-to-Air | V5A(V/H)030*D2**4 |  | 30800 | 17.3 | 5.6 | 38600 | 2.5667 | 35200 | 27.5 | 4.8 | 31100 | 2.9333 | 32300 | 20.3 | 4 | 24600 | 2.6917
215268778 |  | WaterFurnace | WBAHP | Water-to-Air and Brine-to-Air | V5A(V/H)030*D4**4 |  | 30800 | 17.3 | 5.6 | 38600 | 2.5667 | 35200 | 27.5 | 4.8 | 31100 | 2.9333 | 32300 | 20.3 | 4 | 24600 | 2.6917
215268779 |  | WaterFurnace | WBAHP | Water-to-Air and Brine-to-Air | V5A(V/H)036*D2**1 |  | 36400 | 17.9 | 6.1 | 43300 | 3.0333 | 41800 | 28.4 | 5.3 | 36000 | 3.4833 | 38500 | 20.8 | 4.5 | 29600 | 3.2083
215268780 |  | WaterFurnace | WBAHP | Water-to-Air and Brine-to-Air | V5A(V/H)036*D4**1 |  | 36400 | 17.9 | 6.1 | 43300 | 3.0333 | 41800 | 28.4 | 5.3 | 36000 | 3.4833 | 38500 | 20.8 | 4.5 | 29600 | 3.2083
215268781 |  | WaterFurnace | WBAHP | Water-to-Air and Brine-to-Air | V5A(V/H)036*D2**2 |  | 36400 | 17.9 | 6.1 | 43300 | 3.0333 | 41800 | 28.4 | 5.3 | 36000 | 3.4833 | 38500 | 20.8 | 4.5 | 29600 | 3.2083
215268782 |  | WaterFurnace | WBAHP | Water-to-Air and Brine-to-Air | V5A(V/H)036*D4**2 |  | 36400 | 17.9 | 6.1 | 43300 | 3.0333 | 41800 | 28.4 | 5.3 | 36000 | 3.4833 | 38500 | 20.8 | 4.5 | 29600 | 3.2083
215268783 |  | WaterFurnace | WBAHP | Water-to-Air and Brine-to-Air | V5A(V/H)036*D2**4 |  | 36400 | 17.9 | 6.1 | 43300 | 3.0333 | 41800 | 28.4 | 5.3 | 36000 | 3.4833 | 38500 | 20.8 | 4.5 | 29600 | 3.2083
215268784 |  | WaterFurnace | WBAHP | Water-to-Air and Brine-to-Air | V5A(V/H)036*D4**4 |  | 36400 | 17.9 | 6.1 | 43300 | 3.0333 | 41800 | 28.4 | 5.3 | 36000 | 3.4833 | 38500 | 20.8 | 4.5 | 29600 | 3.2083
215268785 |  | WaterFurnace | WBAHP | Water-to-Air and Brine-to-Air | V5A(V/H)042*D4**1 | [6 empty] | 46200 | 26.6 | 5.2 | 41700 | 3.85 | 41700 | 19.2 | 4.4 | 33700 | 3.475
215268786 |  | WaterFurnace | WBAHP | Water-to-Air and Brine-to-Air | V5A(V/H)042*D2**2 | [6 empty] | 46200 | 26.6 | 5.2 | 41700 | 3.85 | 41700 | 19.2 | 4.4 | 33700 | 3.475
215268787 |  | WaterFurnace | WBAHP | Water-to-Air and Brine-to-Air | V5A(V/H)042*D4**2 | [6 empty] | 46200 | 26.6 | 5.2 | 41700 | 3.85 | 41700 | 19.2 | 4.4 | 33700 | 3.475
215268788 |  | WaterFurnace | WBAHP | Water-to-Air and Brine-to-Air | V5A(V/H)042*D4**4 | [6 empty] | 46200 | 26.6 | 5.2 | 41700 | 3.85 | 41700 | 19.2 | 4.4 | 33700 | 3.475
215268789 |  | WaterFurnace | WBAHP | Water-to-Air and Brine-to-Air | V5A(V/H)048*D4**1 | [6 empty] | 53100 | 24.9 | 5.1 | 49300 | 4.425 | 50500 | 18.9 | 4.4 | 40100 | 4.2083
215268790 |  | WaterFurnace | WBAHP | Water-to-Air and Brine-to-Air | V5A(V/H)048*D2**2 | [6 empty] | 53100 | 24.9 | 5.1 | 49300 | 4.425 | 50500 | 18.9 | 4.4 | 40100 | 4.2083
215268791 |  | WaterFurnace | WBAHP | Water-to-Air and Brine-to-Air | V5A(V/H)048*D4**2 | [6 empty] | 53100 | 24.9 | 5.1 | 49300 | 4.425 | 50500 | 18.9 | 4.4 | 40100 | 4.2083
215268792 |  | WaterFurnace | WBAHP | Water-to-Air and Brine-to-Air | V5A(V/H)048*D4**4 | [6 empty] | 53100 | 24.9 | 5.1 | 49300 | 4.425 | 50500 | 18.9 | 4.4 | 40100 | 4.2083
215270403 |  | GEO-THERMAL SPLIT | WBAHP-CB | Water-to-Air and Brine-to-Air | GZ024*******1**1 | FT*****36*** | [5 empty] | 28200 | 22 | 4.45 | 23500 | 2.35 | 26000 | 16.8 | 3.75 | 18900 | 2.1667
215270404 |  | GEO-THERMAL SPLIT | WBAHP-CB | Water-to-Air and Brine-to-Air | GZ036*******1**2 | FT*****36*** | [5 empty] | 40300 | 19.75 | 4.2 | 36700 | 3.3583 | 36800 | 15.4 | 3.4 | 26900 | 3.0667
217602171 |  | CARRIER | WBAHP | Water-to-Air and Brine-to-Air | 50WD*024C**4*(A-H)** | [6 empty] | 25200 | 22.3 | 3.9 | 22200 | 2.1 | 24200 | 16.5 | 3.6 | 17400 | 2.0167
217602172 |  | CARRIER | WBAHP | Water-to-Air and Brine-to-Air | 50WD*024C**4*(J-R)** | [6 empty] | 24800 | 21.9 | 3.9 | 21800 | 2.0667 | 23800 | 16.2 | 3.5 | 17000 | 1.9833
217602173 |  | CARRIER | WBAHP | Water-to-Air and Brine-to-Air | 50WD*024C**5*(A-H)** | [6 empty] | 25200 | 22.3 | 3.9 | 22200 | 2.1 | 24200 | 16.5 | 3.6 | 17400 | 2.0167
217602174 |  | CARRIER | WBAHP | Water-to-Air and Brine-to-Air | 50WD*024C**5*(J-R)** | [6 empty] | 24800 | 21.9 | 3.9 | 21800 | 2.0667 | 23800 | 16.2 | 3.5 | 17000 | 1.9833
217602175 |  | CARRIER | WBAHP | Water-to-Air and Brine-to-Air | 50WD*024C**6*(A-H)** | [6 empty] | 25200 | 22.3 | 3.9 | 22200 | 2.1 | 24200 | 16.5 | 3.6 | 17400 | 2.0167
217602176 |  | CARRIER | WBAHP | Water-to-Air and Brine-to-Air | 50WD*024C**6*(J-R)** | [6 empty] | 24800 | 21.9 | 3.9 | 21800 | 2.0667 | 23800 | 16.2 | 3.5 | 17000 | 1.9833
217602177 |  | CARRIER | WBAHP | Water-to-Air and Brine-to-Air | 50WD*030C**4*(A-H)** | [6 empty] | 31000 | 21.3 | 3.9 | 27200 | 2.5833 | 30000 | 16 | 3.6 | 22600 | 2.5
217602178 |  | CARRIER | WBAHP | Water-to-Air and Brine-to-Air | 50WD*030C**4*(J-R)** | [6 empty] | 30400 | 20.4 | 3.9 | 26600 | 2.5333 | 29400 | 15.7 | 3.5 | 22200 | 2.45
217602179 |  | CARRIER | WBAHP | Water-to-Air and Brine-to-Air | 50WD*030C**5*(A-H)** | [6 empty] | 31000 | 21.3 | 3.9 | 27200 | 2.5833 | 30000 | 16 | 3.6 | 22600 | 2.5
217602180 |  | CARRIER | WBAHP | Water-to-Air and Brine-to-Air | 50WD*030C**5*(J-R)** | [6 empty] | 30400 | 20.4 | 3.9 | 26600 | 2.5333 | 29400 | 15.7 | 3.5 | 22200 | 2.45
217602181 |  | CARRIER | WBAHP | Water-to-Air and Brine-to-Air | 50WD*030C**6*(A-H)** | [6 empty] | 31000 | 21.3 | 3.9 | 27200 | 2.5833 | 30000 | 16 | 3.6 | 22600 | 2.5
217602182 |  | CARRIER | WBAHP | Water-to-Air and Brine-to-Air | 50WD*030C**6*(J-R)** | [6 empty] | 30400 | 20.4 | 3.9 | 26600 | 2.5333 | 29400 | 15.7 | 3.5 | 22200 | 2.45
217602183 |  | CARRIER | WBAHP | Water-to-Air and Brine-to-Air | 50WD*036C**4*(A-H)** | [6 empty] | 38800 | 20.4 | 4.1 | 34400 | 3.2333 | 36800 | 16 | 3.6 | 27200 | 3.0667
217602184 |  | CARRIER | WBAHP | Water-to-Air and Brine-to-Air | 50WD*036C**4*(J-R)** | [6 empty] | 38000 | 20 | 4 | 33400 | 3.1667 | 36000 | 15.7 | 3.5 | 26600 | 3
217602185 |  | CARRIER | WBAHP | Water-to-Air and Brine-to-Air | 50WD*036C**5*(A-H)** | [6 empty] | 38800 | 20.4 | 4.1 | 34400 | 3.2333 | 36800 | 16 | 3.6 | 27200 | 3.0667
217602186 |  | CARRIER | WBAHP | Water-to-Air and Brine-to-Air | 50WD*036C**5*(J-R)** | [6 empty] | 38000 | 20 | 4 | 33400 | 3.1667 | 36000 | 15.7 | 3.5 | 26600 | 3
217602187 |  | CARRIER | WBAHP | Water-to-Air and Brine-to-Air | 50WD*036C**6*(A-H)** | [6 empty] | 38800 | 20.4 | 4.1 | 34400 | 3.2333 | 36800 | 16 | 3.6 | 27200 | 3.0667
217602188 |  | CARRIER | WBAHP | Water-to-Air and Brine-to-Air | 50WD*036C**6*(J-R)** | [6 empty] | 38000 | 20 | 4 | 33400 | 3.1667 | 36000 | 15.7 | 3.5 | 26600 | 3
217602189 |  | CARRIER | WBAHP | Water-to-Air and Brine-to-Air | 50WD*042C**5*(A-H)** | [6 empty] | 43500 | 20.4 | 4.1 | 39000 | 3.625 | 41500 | 16 | 3.6 | 31000 | 3.4583
217602190 |  | CARRIER | WBAHP | Water-to-Air and Brine-to-Air | 50WD*042C**5*(J-R)** | [6 empty] | 42500 | 20 | 4 | 38000 | 3.5417 | 40500 | 15.7 | 3.5 | 30500 | 3.375
217602191 |  | CARRIER | WBAHP | Water-to-Air and Brine-to-Air | 50WD*042C**6*(A-H)** | [6 empty] | 43500 | 20.4 | 4.1 | 39000 | 3.625 | 41500 | 16 | 3.6 | 31000 | 3.4583
217602192 |  | CARRIER | WBAHP | Water-to-Air and Brine-to-Air | 50WD*042C**6*(J-R)** | [6 empty] | 42500 | 20 | 4 | 38000 | 3.5417 | 40500 | 15.7 | 3.5 | 30500 | 3.375
217602193 |  | CARRIER | WBAHP | Water-to-Air and Brine-to-Air | 50WD*048C**5*(A-H)** | [6 empty] | 50500 | 20.4 | 4.1 | 46500 | 4.2083 | 47500 | 16 | 3.6 | 37000 | 3.9583
217602194 |  | CARRIER | WBAHP | Water-to-Air and Brine-to-Air | 50WD*048C**5*(J-R)** | [6 empty] | 49500 | 20 | 4 | 45500 | 4.125 | 46500 | 15.7 | 3.5 | 36000 | 3.875
217602195 |  | CARRIER | WBAHP | Water-to-Air and Brine-to-Air | 50WD*048C**6*(A-H)** | [6 empty] | 50500 | 20.4 | 4.1 | 46500 | 4.2083 | 47500 | 16 | 3.6 | 37000 | 3.9583
217602196 |  | CARRIER | WBAHP | Water-to-Air and Brine-to-Air | 50WD*048C**6*(J-R)** | [6 empty] | 49500 | 20 | 4 | 45500 | 4.125 | 46500 | 15.7 | 3.5 | 36000 | 3.875
217602198 |  | CARRIER | WBAHP | Water-to-Air and Brine-to-Air | 50WD*060C**5*(J-R)** | [6 empty] | 63000 | 19 | 4 | 55500 | 5.25 | 59000 | 15.2 | 3.5 | 43500 | 4.9167
207822237 |  | GeoSmart Energy | WBWHP | Water-to-Water and Brine-to-Water | NETZERO09KW2BWRB | [6 empty] | 23901 | 18.6 | 3.35 | 46261 | 1.9917 | 21781 | 13.65 | 2.83 | 36024 | 1.8151
215402546 |  | DAIKIN | WBAHP | Water-to-Air and Brine-to-Air | WSSV007E1*B*T |  | 7100 | 17.99 | 5.49 | 8100 | 0.59167
215402548 |  | DAIKIN | WBAHP | Water-to-Air and Brine-to-Air | WSSV009E1*B*T |  | 9200 | 17.49 | 4.98 | 11000 | 0.76667
215402550 |  | DAIKIN | WBAHP | Water-to-Air and Brine-to-Air | WSSV024E1*B*T |  | 24400 | 18.37 | 5.79 | 28000 | 2.0333
215402551 |  | DAIKIN | WBAHP | Water-to-Air and Brine-to-Air | WSSV024F3*B*T |  | 24400 | 17.91 | 5.79 | 28000 | 2.0333
215402554 |  | DAIKIN | WBAHP | Water-to-Air and Brine-to-Air | WSSV024E1*B*C |  | 24400 | 18.37 | 5.79 | 28000 | 2.0333
215402555 |  | DAIKIN | WBAHP | Water-to-Air and Brine-to-Air | WSSV024F3*B*C |  | 24400 | 17.91 | 5.79 | 28000 | 2.0333
215402558 |  | DAIKIN | WBAHP | Water-to-Air and Brine-to-Air | WSSV030E1*B*T |  | 29200 | 19.17 | 5.67 | 34500 | 2.4333
215402559 |  | DAIKIN | WBAHP | Water-to-Air and Brine-to-Air | WSSV030F3*B*T |  | 29200 | 18.78 | 5.91 | 34500 | 2.4333
215402562 |  | DAIKIN | WBAHP | Water-to-Air and Brine-to-Air | WSSV030E1*B*C |  | 29200 | 19.17 | 5.67 | 34500 | 2.4333
215402563 |  | DAIKIN | WBAHP | Water-to-Air and Brine-to-Air | WSSV030F3*B*C |  | 29200 | 18.78 | 5.91 | 34500 | 2.4333
215402566 |  | DAIKIN | WBAHP | Water-to-Air and Brine-to-Air | WSSV036E1*B*T |  | 39000 | 19.02 | 5.35 | 44100 | 3.25
215402567 |  | DAIKIN | WBAHP | Water-to-Air and Brine-to-Air | WSSV036F3*B*T |  | 39000 | 18.4 | 5.34 | 44100 | 3.25
215402570 |  | DAIKIN | WBAHP | Water-to-Air and Brine-to-Air | WSSV036E1*B*C |  | 39000 | 19.02 | 5.35 | 44100 | 3.25
215402571 |  | DAIKIN | WBAHP | Water-to-Air and Brine-to-Air | WSSV036F3*B*C |  | 39000 | 18.4 | 5.34 | 44100 | 3.25
9910553 |  | TETCO | WBAHP | Water-to-Air and Brine-to-Air | TZS024*2***1B |  | 25000 | 17.9 | 5.6 | 29300 | 2.0833 | [5 empty] | 26100 | 21.5 | 3.9 | 18600 | 2.175
9910554 |  | GEOCOMFORT | WBAHP | Water-to-Air and Brine-to-Air | GZS024*3***1B |  | 25000 | 17.9 | 5.6 | 29300 | 2.0833 | [5 empty] | 26100 | 21.5 | 3.9 | 18600 | 2.175
9910555 |  | HYDRON MODULE | WBAHP | Water-to-Air and Brine-to-Air | HZS024*3***1B |  | 25000 | 17.9 | 5.6 | 29300 | 2.0833 | [5 empty] | 26100 | 21.5 | 3.9 | 18600 | 2.175
9910556 |  | TETCO | WBAHP | Water-to-Air and Brine-to-Air | TZS024*3***1B |  | 25000 | 17.9 | 5.6 | 29300 | 2.0833 | [5 empty] | 26100 | 21.5 | 3.9 | 18600 | 2.175
9910557 |  | GEOCOMFORT | WBAHP | Water-to-Air and Brine-to-Air | GZS024*A***1B |  | 25000 | 17.9 | 5.6 | 29300 | 2.0833 | [5 empty] | 26100 | 21.5 | 3.9 | 18600 | 2.175
9910558 |  | HYDRON MODULE | WBAHP | Water-to-Air and Brine-to-Air | HZS024*A***1B |  | 25000 | 17.9 | 5.6 | 29300 | 2.0833 | [5 empty] | 26100 | 21.5 | 3.9 | 18600 | 2.175
9910559 |  | TETCO | WBAHP | Water-to-Air and Brine-to-Air | TZS024*A***1B |  | 25000 | 17.9 | 5.6 | 29300 | 2.0833 | [5 empty] | 26100 | 21.5 | 3.9 | 18600 | 2.175
9910584 |  | GEOCOMFORT | WBAHP | Water-to-Air and Brine-to-Air | GZS030*****1B |  | 29500 | 17.5 | 5.7 | 33000 | 2.4583 | [5 empty] | 30700 | 20.7 | 4 | 21500 | 2.5583
9910585 |  | HYDRON MODULE | WBAHP | Water-to-Air and Brine-to-Air | HZS030*****1B |  | 29500 | 17.5 | 5.7 | 33000 | 2.4583 | [5 empty] | 30700 | 20.7 | 4 | 21500 | 2.5583
9910586 |  | TETCO | WBAHP | Water-to-Air and Brine-to-Air | TZS030*****1B |  | 29500 | 17.5 | 5.7 | 33000 | 2.4583 | [5 empty] | 30700 | 20.7 | 4 | 21500 | 2.5583
9910587 |  | GEOCOMFORT | WBAHP | Water-to-Air and Brine-to-Air | GZS030*2***1B |  | 29500 | 17.5 | 5.7 | 33000 | 2.4583 | [5 empty] | 30700 | 20.7 | 4 | 21500 | 2.5583
9910588 |  | HYDRON MODULE | WBAHP | Water-to-Air and Brine-to-Air | HZS030*2***1B |  | 29500 | 17.5 | 5.7 | 33000 | 2.4583 | [5 empty] | 30700 | 20.7 | 4 | 21500 | 2.5583
9910589 |  | TETCO | WBAHP | Water-to-Air and Brine-to-Air | TZS030*2***1B |  | 29500 | 17.5 | 5.7 | 33000 | 2.4583 | [5 empty] | 30700 | 20.7 | 4 | 21500 | 2.5583
9910590 |  | GEOCOMFORT | WBAHP | Water-to-Air and Brine-to-Air | GZS030*3***1B |  | 29500 | 17.5 | 5.7 | 33000 | 2.4583 | [5 empty] | 30700 | 20.7 | 4 | 21500 | 2.5583
9910591 |  | HYDRON MODULE | WBAHP | Water-to-Air and Brine-to-Air | HZS030*3***1B |  | 29500 | 17.5 | 5.7 | 33000 | 2.4583 | [5 empty] | 30700 | 20.7 | 4 | 21500 | 2.5583
9910592 |  | TETCO | WBAHP | Water-to-Air and Brine-to-Air | TZS030*3***1B |  | 29500 | 17.5 | 5.7 | 33000 | 2.4583 | [5 empty] | 30700 | 20.7 | 4 | 21500 | 2.5583
9910593 |  | GEOCOMFORT | WBAHP | Water-to-Air and Brine-to-Air | GZS030*A***1B |  | 29500 | 17.5 | 5.7 | 33000 | 2.4583 | [5 empty] | 30700 | 20.7 | 4 | 21500 | 2.5583
9910594 |  | HYDRON MODULE | WBAHP | Water-to-Air and Brine-to-Air | HZS030*A***1B |  | 29500 | 17.5 | 5.7 | 33000 | 2.4583 | [5 empty] | 30700 | 20.7 | 4 | 21500 | 2.5583
9910595 |  | TETCO | WBAHP | Water-to-Air and Brine-to-Air | TZS030*A***1B |  | 29500 | 17.5 | 5.7 | 33000 | 2.4583 | [5 empty] | 30700 | 20.7 | 4 | 21500 | 2.5583
205767467 |  | ClimateMaster | WBAHP | Water-to-Air and Brine-to-Air | QEV/H/D1860 |  | 48000 | 17.3 | 5.5 | 60000 | 4 | 48000 | 35.5 | 4.3 | 60000 | 4 | 48000 | 21.6 | 3.3 | 60000 | 4
205767468 |  | ClimateMaster | WBAHP | Water-to-Air and Brine-to-Air | TYV/H024B | [6 empty] | 26500 | 21.7 | 4.1 | 23000 | 2.2083 | 24600 | 16 | 3.6 | 17800 | 2.05
205767469 |  | ClimateMaster | WBAHP | Water-to-Air and Brine-to-Air | TYV/H030 | [6 empty] | 32300 | 20.7 | 4.2 | 30000 | 2.6917 | 29900 | 15.7 | 3.6 | 23800 | 2.4917
205767470 |  | ClimateMaster | WBAHP | Water-to-Air and Brine-to-Air | TYV/H036B | [6 empty] | 38200 | 22.3 | 4.3 | 35100 | 3.1833 | 35200 | 16.7 | 3.6 | 27300 | 2.9333
205767471 |  | ClimateMaster | WBAHP | Water-to-Air and Brine-to-Air | TYV/H042 | [6 empty] | 46300 | 21.3 | 4.1 | 42300 | 3.8583 | 43100 | 16.1 | 3.4 | 33300 | 3.5917
205767472 |  | ClimateMaster | WBAHP | Water-to-Air and Brine-to-Air | TYV/H048 | [6 empty] | 51800 | 20.9 | 4.4 | 45000 | 4.3167 | 48100 | 15.5 | 3.7 | 35600 | 4.0083
205767473 |  | ClimateMaster | WBAHP | Water-to-Air and Brine-to-Air | TEV/H/D026B |  | 25000 | 17.4 | 6 | 31400 | 2.0833 | 28500 | 26.4 | 5.3 | 25800 | 2.375 | 26000 | 19.9 | 4.1 | 20200 | 2.1667
205767474 |  | ClimateMaster | WBAHP | Water-to-Air and Brine-to-Air | TEV/H/D038B |  | 37700 | 17.9 | 5.8 | 45700 | 3.1417 | 42100 | 26.1 | 5.2 | 37900 | 3.5083 | 39000 | 20.3 | 4.4 | 29700 | 3.25
205767475 |  | ClimateMaster | WBAHP | Water-to-Air and Brine-to-Air | TEV/H/D049B |  | 48600 | 16.8 | 5.1 | 56700 | 4.05 | 55000 | 25.3 | 4.6 | 46800 | 4.5833 | 49600 | 19.3 | 4 | 36400 | 4.1333
205767476 |  | ClimateMaster | WBAHP | Water-to-Air and Brine-to-Air | TEV/H/D064B |  | 61500 | 16.2 | 5.4 | 77400 | 5.125
205767488 |  | ClimateMaster | WBAHP | Water-to-Air and Brine-to-Air | TSH/V006A | [6 empty] | 7400 | 25.5 | 4.4 | 6300 | 0.61667
205767489 |  | ClimateMaster | WBAHP | Water-to-Air and Brine-to-Air | TSH/V/D018B | [6 empty] | 21300 | 24.8 | 4.5 | 18600 | 1.775 | 19500 | 18.4 | 3.6 | 14500 | 1.625
205767490 |  | ClimateMaster | WBAHP | Water-to-Air and Brine-to-Air | TSH/V/D018B*K | [6 empty] | 22100 | 26.3 | 4.9 | 18900 | 1.8417 | 20200 | 19.4 | 3.9 | 14500 | 1.6833
215399856 |  | DAIKIN | WBAHP | Water-to-Air and Brine-to-Air | WSSV015A1*B*T |  | 16100 | 19.51 | 5.82 | 18600 | 1.3417
215399857 |  | DAIKIN | WBAHP | Water-to-Air and Brine-to-Air | WSSV015J1*B*T |  | 16100 | 18.01 | 5.72 | 18600 | 1.3417
215399860 |  | DAIKIN | WBAHP | Water-to-Air and Brine-to-Air | WSSV015A1*B*C |  | 16100 | 19.51 | 5.82 | 18600 | 1.3417
215399861 |  | DAIKIN | WBAHP | Water-to-Air and Brine-to-Air | WSSV015J1*B*C |  | 16100 | 18.01 | 5.72 | 18600 | 1.3417
217752730 |  | DAIKIN | WBAHP | Water-to-Air and Brine-to-Air | WSTH042K1*B*C |  | 44000 | 17.07 | 4.97 | 50300 | 3.6667
217752732 |  | DAIKIN | WBAHP | Water-to-Air and Brine-to-Air | WSTH048K1*B*C |  | 48200 | 16.99 | 4.98 | 56900 | 4.0167
217752733 |  | DAIKIN | WBAHP | Water-to-Air and Brine-to-Air | WSTH048L1*B*C |  | 48200 | 16.82 | 4.93 | 56900 | 4.0167
217752736 |  | DAIKIN | WBAHP | Water-to-Air and Brine-to-Air | WSTH060K1*B*C |  | 60000 | 16.46 | 4.8 | 68600 | 5
217752737 |  | DAIKIN | WBAHP | Water-to-Air and Brine-to-Air | WSTH060L1*B*C |  | 60000 | 16.3 | 4.75 | 68600 | 5
217752744 |  | DAIKIN | WBAHP | Water-to-Air and Brine-to-Air | WSTV024K1*B*C |  | 24300 | 17.06 | 5.64 | 28000 | 2.025
217752746 |  | DAIKIN | WBAHP | Water-to-Air and Brine-to-Air | WSTV030K1*B*C |  | 31200 | 16.46 | 5.35 | 34700 | 2.6
217752748 |  | DAIKIN | WBAHP | Water-to-Air and Brine-to-Air | WSTV036K1*B*C |  | 38100 | 17.89 | 5.03 | 41100 | 3.175
217752750 |  | DAIKIN | WBAHP | Water-to-Air and Brine-to-Air | WSTV042K1*B*C |  | 43500 | 16.78 | 4.91 | 50000 | 3.625
217752752 |  | DAIKIN | WBAHP | Water-to-Air and Brine-to-Air | WSTV048K1*B*C |  | 50800 | 17.27 | 5.41 | 58500 | 4.2333
217752753 |  | DAIKIN | WBAHP | Water-to-Air and Brine-to-Air | WSTV048L1*B*C |  | 50800 | 17.09 | 5.35 | 58500 | 4.2333
217752756 |  | DAIKIN | WBAHP | Water-to-Air and Brine-to-Air | WSTV060K1*B*C |  | 60500 | 16.95 | 5.39 | 74700 | 5.0417
217752757 |  | DAIKIN | WBAHP | Water-to-Air and Brine-to-Air | WSTV060L1*B*C |  | 60500 | 16.78 | 5.34 | 74700 | 5.0417
205230418 |  | BOSCH | WBWHP | Water-to-Water and Brine-to-Water | TW049-1***-****CB | [6 empty] | 48500 | 22.1 | 3.6 | 46200 | 4.0417 | 44800 | 16.7 | 3.05 | 37300 | 3.7333
205311951 |  | GEOSTAR | WBAHP | Water-to-Air and Brine-to-Air | ZBV/ZBH009**0*6 | [6 empty] | 10300 | 22 | 4.1 | 9600 | 0.85833
205311952 |  | GEOSTAR | WBAHP | Water-to-Air and Brine-to-Air | ZBV/ZBH009**9*6 | [6 empty] | 10300 | 22 | 4.1 | 9600 | 0.85833
5646396 |  | TETCO | WBAHP | Water-to-Air and Brine-to-Air | TXT048D2 | [6 empty] | 53100 | 22.1 | 4.6 | 47400 | 4.425 | 49000 | 17.1 | 3.9 | 38200 | 4.0833
5646397 |  | GEOCOMFORT | WBAHP | Water-to-Air and Brine-to-Air | GXT048D3 | [6 empty] | 53100 | 22.1 | 4.6 | 47400 | 4.425 | 49000 | 17.1 | 3.9 | 38200 | 4.0833
5646398 |  | HYDRON MODULE | WBAHP | Water-to-Air and Brine-to-Air | HXT048D3 | [6 empty] | 53100 | 22.1 | 4.6 | 47400 | 4.425 | 49000 | 17.1 | 3.9 | 38200 | 4.0833
5646399 |  | TETCO | WBAHP | Water-to-Air and Brine-to-Air | TXT048D3 | [6 empty] | 53100 | 22.1 | 4.6 | 47400 | 4.425 | 49000 | 17.1 | 3.9 | 38200 | 4.0833
5646765 |  | GEOCOMFORT | WBAHP | Water-to-Air and Brine-to-Air | GCT048D | [6 empty] | 53100 | 21.8 | 4.6 | 46700 | 4.425 | 49000 | 17.1 | 3.9 | 38000 | 4.0833
5646766 |  | HYDRON MODULE | WBAHP | Water-to-Air and Brine-to-Air | HCT048D | [6 empty] | 53100 | 21.8 | 4.6 | 46700 | 4.425 | 49000 | 17.1 | 3.9 | 38000 | 4.0833
5646767 |  | TETCO | WBAHP | Water-to-Air and Brine-to-Air | TCT048D | [6 empty] | 53100 | 21.8 | 4.6 | 46700 | 4.425 | 49000 | 17.1 | 3.9 | 38000 | 4.0833
5646768 |  | GEOCOMFORT | WBAHP | Water-to-Air and Brine-to-Air | GCT048D2 | [6 empty] | 53100 | 21.8 | 4.6 | 46700 | 4.425 | 49000 | 17.1 | 3.9 | 38000 | 4.0833
5646769 |  | HYDRON MODULE | WBAHP | Water-to-Air and Brine-to-Air | HCT048D2 | [6 empty] | 53100 | 21.8 | 4.6 | 46700 | 4.425 | 49000 | 17.1 | 3.9 | 38000 | 4.0833
5646770 |  | TETCO | WBAHP | Water-to-Air and Brine-to-Air | TCT048D2 | [6 empty] | 53100 | 21.8 | 4.6 | 46700 | 4.425 | 49000 | 17.1 | 3.9 | 38000 | 4.0833
5646771 |  | GEOCOMFORT | WBAHP | Water-to-Air and Brine-to-Air | GCT048D3 | [6 empty] | 53100 | 21.8 | 4.6 | 46700 | 4.425 | 49000 | 17.1 | 3.9 | 38000 | 4.0833
5646772 |  | HYDRON MODULE | WBAHP | Water-to-Air and Brine-to-Air | HCT048D3 | [6 empty] | 53100 | 21.8 | 4.6 | 46700 | 4.425 | 49000 | 17.1 | 3.9 | 38000 | 4.0833
5646773 |  | TETCO | WBAHP | Water-to-Air and Brine-to-Air | TCT048D3 | [6 empty] | 53100 | 21.8 | 4.6 | 46700 | 4.425 | 49000 | 17.1 | 3.9 | 38000 | 4.0833
5699505 |  | TRANE | WBAHP | Water-to-Air and Brine-to-Air | VSVE0421 |  | 44100 | 18.25 | 5.95 | 54700 | 3.675 | 50100 | 32.46 | 5.08 | 43600 | 4.175 | 46200 | 22.03 | 3.98 | 31900 | 3.85
5699525 |  | TRANE | WBAHP | Water-to-Air and Brine-to-Air | VSVE0422 |  | 44100 | 18.25 | 5.95 | 54700 | 3.675 | 50100 | 32.46 | 5.08 | 43600 | 4.175 | 46200 | 22.03 | 3.98 | 31900 | 3.85
5699526 |  | TRANE | WBAHP | Water-to-Air and Brine-to-Air | VSVE0424 |  | 44100 | 18.25 | 5.95 | 54700 | 3.675 | 50100 | 32.46 | 5.08 | 43600 | 4.175 | 46200 | 22.03 | 3.98 | 31900 | 3.85
5699527 |  | TRANE | WBAHP | Water-to-Air and Brine-to-Air | VSVE0601 |  | 61800 | 15.6 | 5.5 | 81200 | 5.15 | [5 empty] | 64600 | 18.3 | 4 | 50000 | 5.3833
5699534 |  | TRANE | WBAHP | Water-to-Air and Brine-to-Air | VSVE0602 |  | 61800 | 15.6 | 5.5 | 81200 | 5.15 | [5 empty] | 64600 | 18.3 | 4 | 50000 | 5.3833
5699535 |  | TRANE | WBAHP | Water-to-Air and Brine-to-Air | VSVE0604 |  | 61800 | 15.6 | 5.5 | 81200 | 5.15 | [5 empty] | 64600 | 18.3 | 4 | 50000 | 5.3833
5699628 |  | TRANE | WBAHP | Water-to-Air and Brine-to-Air | VSHE0241 |  | 25100 | 18.3 | 6.44 | 30300 | 2.0917 | 28400 | 31.76 | 5.33 | 24300 | 2.3667 | 26200 | 21.82 | 4.35 | 18500 | 2.1833
5699631 |  | TRANE | WBAHP | Water-to-Air and Brine-to-Air | VSHE0242 |  | 25100 | 18.3 | 6.44 | 30300 | 2.0917 | 28400 | 31.76 | 5.33 | 24300 | 2.3667 | 26200 | 21.82 | 4.35 | 18500 | 2.1833
5699633 |  | TRANE | WBAHP | Water-to-Air and Brine-to-Air | VSHE0244 |  | 25100 | 18.3 | 6.44 | 30300 | 2.0917 | 28400 | 31.76 | 5.33 | 24300 | 2.3667 | 26200 | 21.82 | 4.35 | 18500 | 2.1833
5699634 |  | TRANE | WBAHP | Water-to-Air and Brine-to-Air | VSHE0331 |  | 33800 | 15.79 | 5.85 | 40200 | 2.8167 | 37900 | 25.01 | 4.98 | 32300 | 3.1583 | 35300 | 18.51 | 4.1 | 24700 | 2.9417
5699635 |  | TRANE | WBAHP | Water-to-Air and Brine-to-Air | VSHE0332 |  | 33800 | 15.79 | 5.85 | 40200 | 2.8167 | 37900 | 25.01 | 4.98 | 32300 | 3.1583 | 35300 | 18.51 | 4.1 | 24700 | 2.9417
5699637 |  | TRANE | WBAHP | Water-to-Air and Brine-to-Air | VSHE0334 |  | 33800 | 15.79 | 5.85 | 40200 | 2.8167 | 37900 | 25.01 | 4.98 | 32300 | 3.1583 | 35300 | 18.51 | 4.1 | 24700 | 2.9417
5699639 |  | TRANE | WBAHP | Water-to-Air and Brine-to-Air | VSHE0421 |  | 42600 | 18.6 | 6.7 | 51800 | 3.55 | 47300 | 30.9 | 5.6 | 42000 | 3.9417 | 44600 | 22 | 4.5 | 31500 | 3.7167
5699644 |  | TRANE | WBAHP | Water-to-Air and Brine-to-Air | VSHE0422 |  | 42600 | 18.6 | 6.7 | 51800 | 3.55 | 47300 | 30.9 | 5.6 | 42000 | 3.9417 | 44600 | 22 | 4.5 | 31500 | 3.7167
5699650 |  | TRANE | WBAHP | Water-to-Air and Brine-to-Air | VSHE0424 |  | 42600 | 18.6 | 6.7 | 51800 | 3.55 | 47300 | 30.9 | 5.6 | 42000 | 3.9417 | 44600 | 22 | 4.5 | 31500 | 3.7167
5699652 |  | TRANE | WBAHP | Water-to-Air and Brine-to-Air | VSHE0501 |  | 50200 | 16.5 | 5.8 | 64400 | 4.1833 | 56200 | 26 | 5.1 | 52500 | 4.6833 | 52400 | 19.3 | 4.2 | 40100 | 4.3667
5699653 |  | TRANE | WBAHP | Water-to-Air and Brine-to-Air | VSHE0502 |  | 50200 | 16.5 | 5.8 | 64400 | 4.1833 | 56200 | 26 | 5.1 | 52500 | 4.6833 | 52400 | 19.3 | 4.2 | 40100 | 4.3667
5699654 |  | TRANE | WBAHP | Water-to-Air and Brine-to-Air | VSHE0504 |  | 50200 | 16.5 | 5.8 | 64400 | 4.1833 | 56200 | 26 | 5.1 | 52500 | 4.6833 | 52400 | 19.3 | 4.2 | 40100 | 4.3667
5699655 |  | TRANE | WBAHP | Water-to-Air and Brine-to-Air | VSHE0601 |  | 60700 | 14.8 | 5.3 | 81600 | 5.0583 | [5 empty] | 63200 | 17 | 3.8 | 50400 | 5.2667
5699656 |  | TRANE | WBAHP | Water-to-Air and Brine-to-Air | VSHE0602 |  | 60700 | 14.8 | 5.3 | 81600 | 5.0583 | [5 empty] | 63200 | 17 | 3.8 | 50400 | 5.2667
5699657 |  | TRANE | WBAHP | Water-to-Air and Brine-to-Air | VSHE0604 |  | 60700 | 14.8 | 5.3 | 81600 | 5.0583 | [5 empty] | 63200 | 17 | 3.8 | 50400 | 5.2667
6501883 |  | GEOSTAR | WBAHP | Water-to-Air and Brine-to-Air | GBV/GBH009**0*0 | [6 empty] | 10800 | 22.2 | 4.4 | 10600 | 0.9
6501884 |  | GEOSTAR | WBAHP | Water-to-Air and Brine-to-Air | GBV/GBH009**2*0 | [6 empty] | 10800 | 22.2 | 4.4 | 10600 | 0.9
6501885 |  | GEOSTAR | WBAHP | Water-to-Air and Brine-to-Air | GBV/GBH012**0*0 | [6 empty] | 13200 | 23.1 | 4.2 | 12000 | 1.1
6501886 |  | GEOSTAR | WBAHP | Water-to-Air and Brine-to-Air | GBV/GBH012**2*0 | [6 empty] | 13200 | 23.1 | 4.2 | 12000 | 1.1
6501887 |  | GEOSTAR | WBAHP | Water-to-Air and Brine-to-Air | GBV/GBH015**0*0 | [6 empty] | 16700 | 26 | 4.5 | 15500 | 1.3917 | 15000 | 18 | 3.8 | 12000 | 1.25
6501888 |  | GEOSTAR | WBAHP | Water-to-Air and Brine-to-Air | GBV/GBH015**0*1 | [6 empty] | 16700 | 27 | 4.7 | 15500 | 1.3917 | 15000 | 18.8 | 4 | 12000 | 1.25
6501889 |  | GEOSTAR | WBAHP | Water-to-Air and Brine-to-Air | GBV/GBH015**0*4 | [6 empty] | 16700 | 27 | 4.7 | 15500 | 1.3917 | 15000 | 18.8 | 4 | 12000 | 1.25
6501890 |  | GEOSTAR | WBAHP | Water-to-Air and Brine-to-Air | GBV/GBH015**2*0 | [6 empty] | 16700 | 26 | 4.5 | 15500 | 1.3917 | 15000 | 18 | 3.8 | 12000 | 1.25
6501891 |  | GEOSTAR | WBAHP | Water-to-Air and Brine-to-Air | GBV/GBH015**2*1 | [6 empty] | 16700 | 27 | 4.7 | 15500 | 1.3917 | 15000 | 18.8 | 4 | 12000 | 1.25
6501892 |  | GEOSTAR | WBAHP | Water-to-Air and Brine-to-Air | GBV/GBH015**2*4 | [6 empty] | 16700 | 27 | 4.7 | 15500 | 1.3917 | 15000 | 18.8 | 4 | 12000 | 1.25
6501893 |  | GEOSTAR | WBAHP | Water-to-Air and Brine-to-Air | GBV/GBH018**0*0 | [6 empty] | 20600 | 24.7 | 4.3 | 18700 | 1.7167
6501894 |  | GEOSTAR | WBAHP | Water-to-Air and Brine-to-Air | GBV/GBH018**0*1 | [6 empty] | 20600 | 26 | 4.6 | 18700 | 1.7167 | 18500 | 18.3 | 3.8 | 14500 | 1.5417
6501895 |  | GEOSTAR | WBAHP | Water-to-Air and Brine-to-Air | GBV/GBH018**0*4 | [6 empty] | 20600 | 26 | 4.6 | 18700 | 1.7167 | 18500 | 18.3 | 3.8 | 14500 | 1.5417
6501896 |  | GEOSTAR | WBAHP | Water-to-Air and Brine-to-Air | GBV/GBH018**2*0 | [6 empty] | 20600 | 24.7 | 4.3 | 18700 | 1.7167
6501897 |  | GEOSTAR | WBAHP | Water-to-Air and Brine-to-Air | GBV/GBH018**2*1 | [6 empty] | 20600 | 26 | 4.6 | 18700 | 1.7167 | 18500 | 18.3 | 3.8 | 14500 | 1.5417
6501898 |  | GEOSTAR | WBAHP | Water-to-Air and Brine-to-Air | GBV/GBH018**2*4 | [6 empty] | 20600 | 26 | 4.6 | 18700 | 1.7167 | 18500 | 18.3 | 3.8 | 14500 | 1.5417
6501899 |  | GEOSTAR | WBAHP | Water-to-Air and Brine-to-Air | GBV/GBH024**0*0 | [6 empty] | 28100 | 24 | 4.3 | 23900 | 2.3417 | 26000 | 19.2 | 3.7 | 18900 | 2.1667
6501900 |  | GEOSTAR | WBAHP | Water-to-Air and Brine-to-Air | GBV/GBH024**0*1 | [6 empty] | 28100 | 27.5 | 4.6 | 24600 | 2.3417 | 26000 | 19.6 | 3.8 | 19000 | 2.1667
215224319 |  | BOSCH-GEO | WBAHP | Water-to-Air and Brine-to-Air | RF048-1CFC-*****A | [6 empty] | 50500 | 20.4 | 4.1 | 46500 | 4.2083 | 47500 | 16 | 3.6 | 37000 | 3.9583
215224320 |  | BOSCH-GEO | WBAHP | Water-to-Air and Brine-to-Air | RF048-1CFN-*****A | [6 empty] | 49500 | 20 | 4 | 45500 | 4.125 | 46500 | 15.7 | 3.5 | 36000 | 3.875
215224321 |  | BOSCH-GEO | WBAHP | Water-to-Air and Brine-to-Air | RF048-1VT/HZC-*****A | [6 empty] | 52000 | 21 | 4.2 | 48000 | 4.3333 | 49000 | 16.5 | 3.7 | 38000 | 4.0833
215224322 |  | BOSCH-GEO | WBAHP | Water-to-Air and Brine-to-Air | RF048-1VT/HZN-*****A | [6 empty] | 52000 | 21 | 4.2 | 48000 | 4.3333 | 49000 | 16.5 | 3.7 | 38000 | 4.0833
215224324 |  | BOSCH-GEO | WBAHP | Water-to-Air and Brine-to-Air | RF060-1CFN-*****A | [6 empty] | 63000 | 19 | 4 | 55500 | 5.25 | 59000 | 15.2 | 3.5 | 43500 | 4.9167
215224477 |  | FHP | WBAHP | Water-to-Air and Brine-to-Air | CF007-1VT/HZC-*****A | [6 empty] | 8000 | 24 | 4.7 | 7000 | 0.66667 | 7400 | 18.5 | 3.6 | 5000 | 0.61667
215224478 |  | FHP | WBAHP | Water-to-Air and Brine-to-Air | CF007-1VT/HZN-*****A | [6 empty] | 8000 | 24 | 4.7 | 7000 | 0.66667 | 7400 | 18.5 | 3.6 | 5000 | 0.61667
215224479 |  | FHP | WBAHP | Water-to-Air and Brine-to-Air | CF009-1VT/HZC-*****A | [6 empty] | 9800 | 23 | 4.5 | 8400 | 0.81667 | 9200 | 17.5 | 3.6 | 6500 | 0.76667
215224480 |  | FHP | WBAHP | Water-to-Air and Brine-to-Air | CF009-1VT/HZN-*****A | [6 empty] | 9800 | 23 | 4.5 | 8400 | 0.81667 | 9200 | 17.5 | 3.6 | 6500 | 0.76667
215224481 |  | FHP | WBAHP | Water-to-Air and Brine-to-Air | CF012-1VT/HZC-*****A | [6 empty] | 13500 | 23 | 4.3 | 12000 | 1.125 | 12500 | 17.5 | 3.6 | 9000 | 1.0417
215224482 |  | FHP | WBAHP | Water-to-Air and Brine-to-Air | CF012-1VT/HZN-*****A | [6 empty] | 13500 | 23 | 4.3 | 11700 | 1.125 | 12500 | 17.5 | 3.6 | 9000 | 1.0417
215224483 |  | FHP | WBAHP | Water-to-Air and Brine-to-Air | CF015-1VT/HZC-*****A | [6 empty] | 16700 | 24 | 4.3 | 14000 | 1.3917 | 15700 | 18 | 3.6 | 11000 | 1.3083
215224484 |  | FHP | WBAHP | Water-to-Air and Brine-to-Air | CF015-1VT/HZN-*****A | [6 empty] | 16700 | 23.5 | 4.3 | 14000 | 1.3917 | 15500 | 17.5 | 3.6 | 11000 | 1.2917
215224485 |  | FHP | WBAHP | Water-to-Air and Brine-to-Air | CF018-1VT/HZC-*****A | [6 empty] | 21300 | 24 | 4.4 | 18000 | 1.775 | 20000 | 18 | 3.6 | 14200 | 1.6667
215224486 |  | FHP | WBAHP | Water-to-Air and Brine-to-Air | CF018-1VT/HZN-*****A | [6 empty] | 21000 | 24 | 4.4 | 17700 | 1.75 | 19700 | 18 | 3.6 | 14200 | 1.6417
215224487 |  | FHP | WBAHP | Water-to-Air and Brine-to-Air | CF007-2VT/HZC-*****A | [6 empty] | 8000 | 24 | 4.7 | 7000 | 0.66667 | 7400 | 18.5 | 3.6 | 5000 | 0.61667
215224488 |  | FHP | WBAHP | Water-to-Air and Brine-to-Air | CF007-2VT/HZN-*****A | [6 empty] | 8000 | 24 | 4.7 | 7000 | 0.66667 | 7400 | 18.5 | 3.6 | 5000 | 0.61667
215224489 |  | FHP | WBAHP | Water-to-Air and Brine-to-Air | CF009-2VT/HZC-*****A | [6 empty] | 9800 | 23 | 4.5 | 8400 | 0.81667 | 9200 | 17.5 | 3.6 | 6500 | 0.76667
215224490 |  | FHP | WBAHP | Water-to-Air and Brine-to-Air | CF009-2VT/HZN-*****A | [6 empty] | 9800 | 23 | 4.5 | 8400 | 0.81667 | 9200 | 17.5 | 3.6 | 6500 | 0.76667
215224491 |  | FHP | WBAHP | Water-to-Air and Brine-to-Air | CF012-2VT/HZC-*****A | [6 empty] | 13500 | 23 | 4.3 | 12000 | 1.125 | 12500 | 17.5 | 3.6 | 9000 | 1.0417
215224492 |  | FHP | WBAHP | Water-to-Air and Brine-to-Air | CF012-2VT/HZN-*****A | [6 empty] | 13500 | 23 | 4.3 | 11700 | 1.125 | 12500 | 17.5 | 3.6 | 9000 | 1.0417
215224493 |  | FHP | WBAHP | Water-to-Air and Brine-to-Air | CF015-2VT/HZC-*****A | [6 empty] | 16700 | 24 | 4.3 | 14000 | 1.3917 | 15700 | 18 | 3.6 | 11000 | 1.3083
215224494 |  | FHP | WBAHP | Water-to-Air and Brine-to-Air | CF015-2VT/HZN-*****A | [6 empty] | 16700 | 23.5 | 4.3 | 14000 | 1.3917 | 15500 | 17.5 | 3.6 | 11000 | 1.2917
215224495 |  | FHP | WBAHP | Water-to-Air and Brine-to-Air | CF018-2VT/HZC-*****A | [6 empty] | 21300 | 24 | 4.4 | 18000 | 1.775 | 20000 | 18 | 3.6 | 14200 | 1.6667
215224496 |  | FHP | WBAHP | Water-to-Air and Brine-to-Air | CF018-2VT/HZN-*****A | [6 empty] | 21000 | 24 | 4.4 | 17700 | 1.75 | 19700 | 18 | 3.6 | 14200 | 1.6417
215224497 |  | FHP | WBAHP | Water-to-Air and Brine-to-Air | CF024-2VT/HZC-*****A | [6 empty] | 26000 | 23 | 4 | 23000 | 2.1667 | 25000 | 17 | 3.7 | 18000 | 2.0833
215224498 |  | FHP | WBAHP | Water-to-Air and Brine-to-Air | CF024-4VT/HZC-*****A | [6 empty] | 26000 | 23 | 4 | 23000 | 2.1667 | 25000 | 17 | 3.7 | 18000 | 2.0833
215224499 |  | FHP | WBAHP | Water-to-Air and Brine-to-Air | CF024-2VT/HZN-*****A | [6 empty] | 26000 | 23 | 4 | 23000 | 2.1667 | 25000 | 17 | 3.7 | 18000 | 2.0833
215224500 |  | FHP | WBAHP | Water-to-Air and Brine-to-Air | CF024-4VT/HZN-*****A | [6 empty] | 26000 | 23 | 4 | 23000 | 2.1667 | 25000 | 17 | 3.7 | 18000 | 2.0833
215224501 |  | FHP | WBAHP | Water-to-Air and Brine-to-Air | CF030-2VT/HZC-*****A | [6 empty] | 32000 | 22 | 4 | 28000 | 2.6667 | 31000 | 16.5 | 3.7 | 23400 | 2.5833
215224502 |  | FHP | WBAHP | Water-to-Air and Brine-to-Air | CF030-4VT/HZC-*****A | [6 empty] | 32000 | 22 | 4 | 28000 | 2.6667 | 31000 | 16.5 | 3.7 | 23400 | 2.5833
215224503 |  | FHP | WBAHP | Water-to-Air and Brine-to-Air | CF030-2VT/HZN-*****A | [6 empty] | 32000 | 21.5 | 4 | 28000 | 2.6667 | 31000 | 16.5 | 3.7 | 23400 | 2.5833
215224504 |  | FHP | WBAHP | Water-to-Air and Brine-to-Air | CF030-4VT/HZN-*****A | [6 empty] | 32000 | 21.5 | 4 | 28000 | 2.6667 | 31000 | 16.5 | 3.7 | 23400 | 2.5833
215224505 |  | FHP | WBAHP | Water-to-Air and Brine-to-Air | CF036-2VT/HZC-*****A | [6 empty] | 40000 | 21 | 4.2 | 35400 | 3.3333 | 38000 | 16.5 | 3.7 | 28000 | 3.1667
215224506 |  | FHP | WBAHP | Water-to-Air and Brine-to-Air | CF036-4VT/HZC-*****A | [6 empty] | 40000 | 21 | 4.2 | 35400 | 3.3333 | 38000 | 16.5 | 3.7 | 28000 | 3.1667
215224507 |  | FHP | WBAHP | Water-to-Air and Brine-to-Air | CF036-2VT/HZN-*****A | [6 empty] | 40000 | 21 | 4.2 | 35400 | 3.3333 | 38000 | 16.5 | 3.7 | 28000 | 3.1667
215224508 |  | FHP | WBAHP | Water-to-Air and Brine-to-Air | CF036-4VT/HZN-*****A | [6 empty] | 40000 | 21 | 4.2 | 35400 | 3.3333 | 38000 | 16.5 | 3.7 | 28000 | 3.1667
215224509 |  | FHP | WBAHP | Water-to-Air and Brine-to-Air | CF042-4VT/HZC-*****A | [6 empty] | 45000 | 21 | 4.2 | 40000 | 3.75 | 43000 | 16.5 | 3.7 | 32000 | 3.5833
215224510 |  | FHP | WBAHP | Water-to-Air and Brine-to-Air | CF042-4VT/HZN-*****A | [6 empty] | 45000 | 21 | 4.2 | 40000 | 3.75 | 43000 | 16.5 | 3.7 | 32000 | 3.5833
215224511 |  | FHP | WBAHP | Water-to-Air and Brine-to-Air | CF048-4VT/HZC-*****A | [6 empty] | 52000 | 21 | 4.2 | 48000 | 4.3333 | 49000 | 16.5 | 3.7 | 38000 | 4.0833
215224512 |  | FHP | WBAHP | Water-to-Air and Brine-to-Air | CF048-4VT/HZN-*****A | [6 empty] | 52000 | 21 | 4.2 | 48000 | 4.3333 | 49000 | 16.5 | 3.7 | 38000 | 4.0833
217752713 |  | DAIKIN | WBAHP | Water-to-Air and Brine-to-Air | WSSV048L1*B*T |  | 50600 | 17.57 | 5.74 | 59100 | 4.2167
217752714 |  | DAIKIN | WBAHP | Water-to-Air and Brine-to-Air | WSSV048K1*B*C |  | 50600 | 17.57 | 5.74 | 59100 | 4.2167
217752715 |  | DAIKIN | WBAHP | Water-to-Air and Brine-to-Air | WSSV048L1*B*C |  | 50600 | 17.57 | 5.74 | 59100 | 4.2167
217752716 |  | DAIKIN | WBAHP | Water-to-Air and Brine-to-Air | WSSV060K1*B*T |  | 64000 | 17.23 | 5.25 | 78000 | 5.3333
217752718 |  | DAIKIN | WBAHP | Water-to-Air and Brine-to-Air | WSSV060K1*B*C |  | 64000 | 17.23 | 5.25 | 78000 | 5.3333
217752724 |  | DAIKIN | WBAHP | Water-to-Air and Brine-to-Air | WSTH024K1*B*C |  | 24500 | 17 | 5.14 | 26100 | 2.0417
217752726 |  | DAIKIN | WBAHP | Water-to-Air and Brine-to-Air | WSTH030K1*B*C |  | 31400 | 16.61 | 5.2 | 34900 | 2.6167
217752728 |  | DAIKIN | WBAHP | Water-to-Air and Brine-to-Air | WSTH036K1*B*C |  | 38000 | 17.88 | 5.2 | 42900 | 3.1667
7785665 |  | DAIKIN | WBAHP | Water-to-Air and Brine-to-Air | WVHW3021*J (W/ECM MOTOR) | [6 empty] | 24100 | 23.2 | 4.2 | 19900 | 2.0083
7795914 |  | GEOCOMFORT | WBAHP | Water-to-Air and Brine-to-Air | GVT024 | [6 empty] | 27600 | 23.8 | 4.6 | 23900 | 2.3 | 25800 | 18.6 | 4 | 19400 | 2.15
7795915 |  | HYDRON MODULE | WBAHP | Water-to-Air and Brine-to-Air | HVT024 | [6 empty] | 27600 | 23.8 | 4.6 | 23900 | 2.3 | 25800 | 18.6 | 4 | 19400 | 2.15
7795916 |  | TETCO | WBAHP | Water-to-Air and Brine-to-Air | TVT024 | [6 empty] | 27600 | 23.8 | 4.6 | 23900 | 2.3 | 25800 | 18.6 | 4 | 19400 | 2.15
7795918 |  | GEOCOMFORT | WBAHP | Water-to-Air and Brine-to-Air | GVT024*2 | [6 empty] | 27600 | 23.8 | 4.6 | 23900 | 2.3 | 25800 | 18.6 | 4 | 19400 | 2.15
7795919 |  | HYDRON MODULE | WBAHP | Water-to-Air and Brine-to-Air | HVT024*2 | [6 empty] | 27600 | 23.8 | 4.6 | 23900 | 2.3 | 25800 | 18.6 | 4 | 19400 | 2.15
7795920 |  | TETCO | WBAHP | Water-to-Air and Brine-to-Air | TVT024*2 | [6 empty] | 27600 | 23.8 | 4.6 | 23900 | 2.3 | 25800 | 18.6 | 4 | 19400 | 2.15
7795921 |  | GEOCOMFORT | WBAHP | Water-to-Air and Brine-to-Air | GVT024*3 | [6 empty] | 27600 | 23.8 | 4.6 | 23900 | 2.3 | 25800 | 18.6 | 4 | 19400 | 2.15
7795922 |  | HYDRON MODULE | WBAHP | Water-to-Air and Brine-to-Air | HVT024*3 | [6 empty] | 27600 | 23.8 | 4.6 | 23900 | 2.3 | 25800 | 18.6 | 4 | 19400 | 2.15
7795923 |  | TETCO | WBAHP | Water-to-Air and Brine-to-Air | TVT024*3 | [6 empty] | 27600 | 23.8 | 4.6 | 23900 | 2.3 | 25800 | 18.6 | 4 | 19400 | 2.15
7795924 |  | GEOCOMFORT | WBAHP | Water-to-Air and Brine-to-Air | GVT024*A | [6 empty] | 27600 | 23.8 | 4.6 | 23900 | 2.3 | 25800 | 18.6 | 4 | 19400 | 2.15
7795925 |  | HYDRON MODULE | WBAHP | Water-to-Air and Brine-to-Air | HVT024*A | [6 empty] | 27600 | 23.8 | 4.6 | 23900 | 2.3 | 25800 | 18.6 | 4 | 19400 | 2.15
7795926 |  | TETCO | WBAHP | Water-to-Air and Brine-to-Air | TVT024*A | [6 empty] | 27600 | 23.8 | 4.6 | 23900 | 2.3 | 25800 | 18.6 | 4 | 19400 | 2.15
7795943 |  | GEOCOMFORT | WBAHP | Water-to-Air and Brine-to-Air | GVT036 | [6 empty] | 40000 | 22.8 | 4.6 | 36900 | 3.3333 | 37400 | 17.7 | 3.9 | 29500 | 3.1167
7795944 |  | HYDRON MODULE | WBAHP | Water-to-Air and Brine-to-Air | HVT036 | [6 empty] | 40000 | 22.8 | 4.6 | 36900 | 3.3333 | 37400 | 17.7 | 3.9 | 29500 | 3.1167
7795945 |  | TETCO | WBAHP | Water-to-Air and Brine-to-Air | TVT036 | [6 empty] | 40000 | 22.8 | 4.6 | 36900 | 3.3333 | 37400 | 17.7 | 3.9 | 29500 | 3.1167
7795946 |  | GEOCOMFORT | WBAHP | Water-to-Air and Brine-to-Air | GVT036*2 | [6 empty] | 40000 | 22.8 | 4.6 | 36900 | 3.3333 | 37400 | 17.7 | 3.9 | 29500 | 3.1167
7795947 |  | HYDRON MODULE | WBAHP | Water-to-Air and Brine-to-Air | HVT036*2 | [6 empty] | 40000 | 22.8 | 4.6 | 36900 | 3.3333 | 37400 | 17.7 | 3.9 | 29500 | 3.1167
7795948 |  | TETCO | WBAHP | Water-to-Air and Brine-to-Air | TVT036*2 | [6 empty] | 40000 | 22.8 | 4.6 | 36900 | 3.3333 | 37400 | 17.7 | 3.9 | 29500 | 3.1167
7795949 |  | GEOCOMFORT | WBAHP | Water-to-Air and Brine-to-Air | GVT036*3 | [6 empty] | 40000 | 22.8 | 4.6 | 36900 | 3.3333 | 37400 | 17.7 | 3.9 | 29500 | 3.1167
7795950 |  | HYDRON MODULE | WBAHP | Water-to-Air and Brine-to-Air | HVT036*3 | [6 empty] | 40000 | 22.8 | 4.6 | 36900 | 3.3333 | 37400 | 17.7 | 3.9 | 29500 | 3.1167
7795951 |  | TETCO | WBAHP | Water-to-Air and Brine-to-Air | TVT036*3 | [6 empty] | 40000 | 22.8 | 4.6 | 36900 | 3.3333 | 37400 | 17.7 | 3.9 | 29500 | 3.1167
7795952 |  | GEOCOMFORT | WBAHP | Water-to-Air and Brine-to-Air | GVT036*A | [6 empty] | 40000 | 22.8 | 4.6 | 36900 | 3.3333 | 37400 | 17.7 | 3.9 | 29500 | 3.1167
7795953 |  | HYDRON MODULE | WBAHP | Water-to-Air and Brine-to-Air | HVT036*A | [6 empty] | 40000 | 22.8 | 4.6 | 36900 | 3.3333 | 37400 | 17.7 | 3.9 | 29500 | 3.1167
7795954 |  | TETCO | WBAHP | Water-to-Air and Brine-to-Air | TVT036*A | [6 empty] | 40000 | 22.8 | 4.6 | 36900 | 3.3333 | 37400 | 17.7 | 3.9 | 29500 | 3.1167
218353180 |  | SKYMARK | WBAHP | Water-to-Air and Brine-to-Air | PD036-1CFC-*****A | [6 empty] | 38800 | 20.4 | 4.1 | 34400 | 3.2333 | 36800 | 16 | 3.6 | 27200 | 3.0667
218353181 |  | SKYMARK | WBAHP | Water-to-Air and Brine-to-Air | PD036-1CFN-*****A | [6 empty] | 38000 | 20 | 4 | 33400 | 3.1667 | 36000 | 15.7 | 3.5 | 26600 | 3
218353182 |  | SKYMARK | WBAHP | Water-to-Air and Brine-to-Air | PD036-1VT/HZC-*****A | [6 empty] | 40000 | 21 | 4.2 | 35400 | 3.3333 | 38000 | 16.5 | 3.7 | 28000 | 3.1667
218353183 |  | SKYMARK | WBAHP | Water-to-Air and Brine-to-Air | PD036-1VT/HZN-*****A | [6 empty] | 40000 | 21 | 4.2 | 35400 | 3.3333 | 38000 | 16.5 | 3.7 | 28000 | 3.1667
218353184 |  | SKYMARK | WBAHP | Water-to-Air and Brine-to-Air | PD036-2CFC-*****A | [6 empty] | 38800 | 20.4 | 4.1 | 34400 | 3.2333 | 36800 | 16 | 3.6 | 27200 | 3.0667
218353185 |  | SKYMARK | WBAHP | Water-to-Air and Brine-to-Air | PD036-2CFN-*****A | [6 empty] | 38000 | 20 | 4 | 33400 | 3.1667 | 36000 | 15.7 | 3.5 | 26600 | 3
218353186 |  | SKYMARK | WBAHP | Water-to-Air and Brine-to-Air | PD036-2VT/HZC-*****A | [6 empty] | 40000 | 21 | 4.2 | 35400 | 3.3333 | 38000 | 16.5 | 3.7 | 28000 | 3.1667
218353187 |  | SKYMARK | WBAHP | Water-to-Air and Brine-to-Air | PD036-2VT/HZN-*****A | [6 empty] | 40000 | 21 | 4.2 | 35400 | 3.3333 | 38000 | 16.5 | 3.7 | 28000 | 3.1667
218353188 |  | SKYMARK | WBAHP | Water-to-Air and Brine-to-Air | PD042-1CFC-*****A | [6 empty] | 43500 | 20.4 | 4.1 | 39000 | 3.625 | 41500 | 16 | 3.6 | 31000 | 3.4583
218353189 |  | SKYMARK | WBAHP | Water-to-Air and Brine-to-Air | PD042-1CFN-*****A | [6 empty] | 42500 | 20 | 4 | 38000 | 3.5417 | 40500 | 15.7 | 3.5 | 30500 | 3.375
218353190 |  | SKYMARK | WBAHP | Water-to-Air and Brine-to-Air | PD042-1VT/HZC-*****A | [6 empty] | 45000 | 21 | 4.2 | 40000 | 3.75 | 43000 | 16.5 | 3.7 | 32000 | 3.5833
218353191 |  | SKYMARK | WBAHP | Water-to-Air and Brine-to-Air | PD042-1VT/HZN-*****A | [6 empty] | 45000 | 21 | 4.2 | 40000 | 3.75 | 43000 | 16.5 | 3.7 | 32000 | 3.5833
218353192 |  | SKYMARK | WBAHP | Water-to-Air and Brine-to-Air | PD048-1CFC-*****A | [6 empty] | 50500 | 20.4 | 4.1 | 46500 | 4.2083 | 47500 | 16 | 3.6 | 37000 | 3.9583
218353193 |  | SKYMARK | WBAHP | Water-to-Air and Brine-to-Air | PD048-1CFN-*****A | [6 empty] | 49500 | 20 | 4 | 45500 | 4.125 | 46500 | 15.7 | 3.5 | 36000 | 3.875
201930362 |  | GEOCOMFORT | WBAHP | Water-to-Air and Brine-to-Air | GZT024 | [6 empty] | 28200 | 23.7 | 4.6 | 22900 | 2.35 | 26400 | 18.3 | 3.9 | 18300 | 2.2
202084059 |  | GEOCOMFORT | WBAHP | Water-to-Air and Brine-to-Air | GZT024*2 | [6 empty] | 28200 | 23.7 | 4.6 | 22900 | 2.35 | 26400 | 18.3 | 3.9 | 18300 | 2.2
202084060 |  | HYDRON MODULE | WBAHP | Water-to-Air and Brine-to-Air | HZT024 | [6 empty] | 28200 | 23.7 | 4.6 | 22900 | 2.35 | 26400 | 18.3 | 3.9 | 18300 | 2.2
202084061 |  | HYDRON MODULE | WBAHP | Water-to-Air and Brine-to-Air | HZT024*2 | [6 empty] | 28200 | 23.7 | 4.6 | 22900 | 2.35 | 26400 | 18.3 | 3.9 | 18300 | 2.2
202084062 |  | TETCO | WBAHP | Water-to-Air and Brine-to-Air | TZT024 | [6 empty] | 28200 | 23.7 | 4.6 | 22900 | 2.35 | 26400 | 18.3 | 3.9 | 18300 | 2.2
202084063 |  | TETCO | WBAHP | Water-to-Air and Brine-to-Air | TZT024*2 | [6 empty] | 28200 | 23.7 | 4.6 | 22900 | 2.35 | 26400 | 18.3 | 3.9 | 18300 | 2.2
202123164 |  | NORTHERN HEAT PUMP | WBAHP | Water-to-Air and Brine-to-Air | NVT-038-* | [6 empty] | 41100 | 18.5 | 4 | 38300 | 3.425 | 38200 | 14.2 | 3.5 | 31200 | 3.1833
202126393 |  | NORTHERN HEAT PUMP | WBAHP | Water-to-Air and Brine-to-Air | NVT-050-* | [6 empty] | 53900 | 18.5 | 4 | 50300 | 4.4917 | 50100 | 14.2 | 3.5 | 41000 | 4.175
202130947 |  | NORTHERN HEAT PUMP | WBWHP | Water-to-Water and Brine-to-Water | NWA-024-* | [6 empty] | 27000 | 21.1 | 3.6 | 24800 | 2.25 | 23000 | 16.2 | 3.1 | 21500 | 1.9167
202130948 |  | NORTHERN HEAT PUMP | WBWHP | Water-to-Water and Brine-to-Water | NWA-036-* | [6 empty] | 40100 | 20.7 | 3.7 | 43900 | 3.3417 | 36600 | 16.1 | 3.1 | 32300 | 3.05
202130988 |  | NORTHERN HEAT PUMP | WBWHP | Water-to-Water and Brine-to-Water | NWA-050-* | [6 empty] | 55100 | 20.1 | 3.6 | 60100 | 4.5917 | 54200 | 16.1 | 3.1 | 45200 | 4.5167
202132024 |  | NORTHERN HEAT PUMP | WBAHP | Water-to-Air and Brine-to-Air | N-D/H/V-A-038-* | [6 empty] | 42000 | 22.89 | 4.28 | 42600 | 3.5 | 38100 | 17.47 | 3.66 | 32700 | 3.175
202132025 |  | NORTHERN HEAT PUMP | WBAHP | Water-to-Air and Brine-to-Air | N-D/H/V-A-050-* | [6 empty] | 55400 | 22.21 | 4.1 | 57300 | 4.6167 | 52600 | 17.1 | 3.6 | 45200 | 4.3833
202132027 |  | NORTHERN HEAT PUMP | WBAHP | Water-to-Air and Brine-to-Air | N-D/H/V-T-032-* | [6 empty] | 36500 | 20.8 | 4 | 30300 | 3.0417 | 32700 | 16.1 | 3.6 | 24100 | 2.725
202132029 |  | NORTHERN HEAT PUMP | WBAHP | Water-to-Air and Brine-to-Air | N-D/H/V-T-048-* | [6 empty] | 49300 | 19.3 | 4 | 44600 | 4.1083 | 47600 | 14.9 | 3.5 | 35600 | 3.9667
202146863 |  | GEOCOMFORT | WBAHP | Water-to-Air and Brine-to-Air | GZT030 | [6 empty] | 32600 | 21.6 | 4.5 | 28800 | 2.7167 | 31500 | 17.5 | 3.7 | 23300 | 2.625
202146864 |  | GEOCOMFORT | WBAHP | Water-to-Air and Brine-to-Air | GZT030*2 | [6 empty] | 32600 | 21.6 | 4.5 | 28800 | 2.7167 | 31500 | 17.5 | 3.7 | 23300 | 2.625
202146865 |  | GEOCOMFORT | WBAHP | Water-to-Air and Brine-to-Air | GZT030*3 | [6 empty] | 32600 | 21.6 | 4.5 | 28800 | 2.7167 | 31500 | 17.5 | 3.7 | 23300 | 2.625
202146866 |  | HYDRON MODULE | WBAHP | Water-to-Air and Brine-to-Air | HZT030 | [6 empty] | 32600 | 21.6 | 4.5 | 28800 | 2.7167 | 31500 | 17.5 | 3.7 | 23300 | 2.625
202146867 |  | HYDRON MODULE | WBAHP | Water-to-Air and Brine-to-Air | HZT030*2 | [6 empty] | 32600 | 21.6 | 4.5 | 28800 | 2.7167 | 31500 | 17.5 | 3.7 | 23300 | 2.625
202146868 |  | HYDRON MODULE | WBAHP | Water-to-Air and Brine-to-Air | HZT030*3 | [6 empty] | 32600 | 21.6 | 4.5 | 28800 | 2.7167 | 31500 | 17.5 | 3.7 | 23300 | 2.625
202146869 |  | TETCO | WBAHP | Water-to-Air and Brine-to-Air | TZT030 | [6 empty] | 32600 | 21.6 | 4.5 | 28800 | 2.7167 | 31500 | 17.5 | 3.7 | 23300 | 2.625
202146870 |  | TETCO | WBAHP | Water-to-Air and Brine-to-Air | TZT030*2 | [6 empty] | 32600 | 21.6 | 4.5 | 28800 | 2.7167 | 31500 | 17.5 | 3.7 | 23300 | 2.625
202146871 |  | TETCO | WBAHP | Water-to-Air and Brine-to-Air | TZT030*3 | [6 empty] | 32600 | 21.6 | 4.5 | 28800 | 2.7167 | 31500 | 17.5 | 3.7 | 23300 | 2.625
202146872 |  | GEOCOMFORT | WBAHP | Water-to-Air and Brine-to-Air | GZT036 | [6 empty] | 39400 | 23.6 | 4.6 | 34000 | 3.2833 | 36700 | 17.9 | 3.8 | 27100 | 3.0583
202146873 |  | GEOCOMFORT | WBAHP | Water-to-Air and Brine-to-Air | GZT036*2 | [6 empty] | 39400 | 23.6 | 4.6 | 34000 | 3.2833 | 36700 | 17.9 | 3.8 | 27100 | 3.0583
202146874 |  | GEOCOMFORT | WBAHP | Water-to-Air and Brine-to-Air | GZT036*3 | [6 empty] | 39400 | 23.6 | 4.6 | 34000 | 3.2833 | 36700 | 17.9 | 3.8 | 27100 | 3.0583
202146875 |  | GEOCOMFORT | WBAHP | Water-to-Air and Brine-to-Air | GZT036*A | [6 empty] | 39400 | 23.6 | 4.6 | 34000 | 3.2833 | 36700 | 17.9 | 3.8 | 27100 | 3.0583
202146876 |  | HYDRON MODULE | WBAHP | Water-to-Air and Brine-to-Air | HZT036 | [6 empty] | 39400 | 23.6 | 4.6 | 34000 | 3.2833 | 36700 | 17.9 | 3.8 | 27100 | 3.0583
202146877 |  | HYDRON MODULE | WBAHP | Water-to-Air and Brine-to-Air | HZT036*2 | [6 empty] | 39400 | 23.6 | 4.6 | 34000 | 3.2833 | 36700 | 17.9 | 3.8 | 27100 | 3.0583
202146878 |  | HYDRON MODULE | WBAHP | Water-to-Air and Brine-to-Air | HZT036*3 | [6 empty] | 39400 | 23.6 | 4.6 | 34000 | 3.2833 | 36700 | 17.9 | 3.8 | 27100 | 3.0583
202146879 |  | HYDRON MODULE | WBAHP | Water-to-Air and Brine-to-Air | HZT036*A | [6 empty] | 39400 | 23.6 | 4.6 | 34000 | 3.2833 | 36700 | 17.9 | 3.8 | 27100 | 3.0583
202146880 |  | TETCO | WBAHP | Water-to-Air and Brine-to-Air | TZT036 | [6 empty] | 39400 | 23.6 | 4.6 | 34000 | 3.2833 | 36700 | 17.9 | 3.8 | 27100 | 3.0583
206223143 |  | ClimateMaster | WBAHP | Water-to-Air and Brine-to-Air | TRT036D | [6 empty] | 40000 | 22.1 | 4.6 | 35000 | 3.3333 | 36000 | 16.4 | 3.7 | 27000 | 3
206223144 |  | ClimateMaster | WBAHP | Water-to-Air and Brine-to-Air | TRT048D | [6 empty] | 53000 | 20.3 | 4.1 | 48500 | 4.4167
206223146 |  | CENTURY | WBAHP-C | Water-to-Air and Brine-to-Air | HZS024B | TAC026B***A* | [5 empty] | 25200 | 22.4 | 4.5 | 22300 | 2.1 | 24000 | 17.4 | 3.9 | 18800 | 2
217754457 |  | DAIKIN | WBAHP | Water-to-Air and Brine-to-Air | WSSV060F1*B*T |  | 64000 | 17.23 | 5.25 | 78000 | 5.3333
217754461 |  | DAIKIN | WBAHP | Water-to-Air and Brine-to-Air | WSSV060F1*B*C |  | 64000 | 17.23 | 5.25 | 78000 | 5.3333
217754473 |  | DAIKIN | WBAHP | Water-to-Air and Brine-to-Air | WSTH024E1*B*C |  | 24500 | 17.53 | 5.29 | 26100 | 2.0417
217754474 |  | DAIKIN | WBAHP | Water-to-Air and Brine-to-Air | WSTH024F1*B*C |  | 24500 | 17.18 | 5.19 | 26100 | 2.0417
217754477 |  | DAIKIN | WBAHP | Water-to-Air and Brine-to-Air | WSTH030E1*B*C |  | 31400 | 17.12 | 5.36 | 34900 | 2.6167
217754478 |  | DAIKIN | WBAHP | Water-to-Air and Brine-to-Air | WSTH030F1*B*C |  | 31400 | 16.78 | 5.26 | 34900 | 2.6167
217754481 |  | DAIKIN | WBAHP | Water-to-Air and Brine-to-Air | WSTH036E1*B*C |  | 38000 | 18.43 | 5.36 | 42900 | 3.1667
217754482 |  | DAIKIN | WBAHP | Water-to-Air and Brine-to-Air | WSTH036F1*B*C |  | 38000 | 18.06 | 5.25 | 42900 | 3.1667
217754485 |  | DAIKIN | WBAHP | Water-to-Air and Brine-to-Air | WSTH042E1*B*C |  | 44000 | 17.59 | 5.12 | 50300 | 3.6667
217754486 |  | DAIKIN | WBAHP | Water-to-Air and Brine-to-Air | WSTH042F1*B*C |  | 44000 | 17.24 | 5.02 | 50300 | 3.6667
217754489 |  | DAIKIN | WBAHP | Water-to-Air and Brine-to-Air | WSTH048E1*B*C |  | 48200 | 17.34 | 5.08 | 56900 | 4.0167
217754490 |  | DAIKIN | WBAHP | Water-to-Air and Brine-to-Air | WSTH048F1*B*C |  | 48200 | 16.99 | 4.98 | 56900 | 4.0167
217754493 |  | DAIKIN | WBAHP | Water-to-Air and Brine-to-Air | WSTH060E1*B*C |  | 60000 | 16.8 | 4.9 | 68600 | 5
217754494 |  | DAIKIN | WBAHP | Water-to-Air and Brine-to-Air | WSTH060F1*B*C |  | 60000 | 16.46 | 4.8 | 68600 | 5
217754501 |  | DAIKIN | WBAHP | Water-to-Air and Brine-to-Air | WSTV024E1*B*C |  | 24300 | 17.59 | 5.81 | 28000 | 2.025
217754502 |  | DAIKIN | WBAHP | Water-to-Air and Brine-to-Air | WSTV024F1*B*C |  | 24300 | 17.24 | 5.7 | 28000 | 2.025
217754505 |  | DAIKIN | WBAHP | Water-to-Air and Brine-to-Air | WSTV030E1*B*C |  | 31200 | 16.97 | 5.52 | 34700 | 2.6
217754506 |  | DAIKIN | WBAHP | Water-to-Air and Brine-to-Air | WSTV030F1*B*C |  | 31200 | 16.63 | 5.41 | 34700 | 2.6
217754509 |  | DAIKIN | WBAHP | Water-to-Air and Brine-to-Air | WSTV036E1*B*C |  | 38100 | 18.45 | 5.18 | 41100 | 3.175
217754510 |  | DAIKIN | WBAHP | Water-to-Air and Brine-to-Air | WSTV036F1*B*C |  | 38100 | 18.08 | 5.08 | 41100 | 3.175
203265288 |  | BOSCH-GEO | WBAHP | Water-to-Air and Brine-to-Air | SM048-1VT/CFC-*****A | [6 empty] | 55300 | 23.8 | 4.45 | 46300 | 4.6083 | 51300 | 18.15 | 3.9 | 36900 | 4.275
203265289 |  | BOSCH-GEO | WBAHP | Water-to-Air and Brine-to-Air | SM048-1VT/CFN-*****A | [6 empty] | 55300 | 23.35 | 4.3 | 46300 | 4.6083 | 51300 | 17.7 | 3.6 | 36900 | 4.275
203265290 |  | BOSCH-GEO | WBAHP | Water-to-Air and Brine-to-Air | SM048-1HZC-*****A |  | 49200 | 16.1 | 5.4 | 56100 | 4.1 | 55300 | 24.4 | 4.8 | 46300 | 4.6083 | 51300 | 18.75 | 4.1 | 36900 | 4.275
203265291 |  | BOSCH-GEO | WBAHP | Water-to-Air and Brine-to-Air | SM048-1HZN-*****A | [6 empty] | 55300 | 23.8 | 4.8 | 46300 | 4.6083 | 51300 | 18 | 4.1 | 36900 | 4.275
203265529 |  | BOSCH | WBAHP | Water-to-Air and Brine-to-Air | SM048-1HZC-*****A |  | 49200 | 16.1 | 5.4 | 56100 | 4.1 | 55300 | 24.4 | 4.8 | 46300 | 4.6083 | 51300 | 18.75 | 4.1 | 36900 | 4.275
203265533 |  | BOSCH | WBAHP | Water-to-Air and Brine-to-Air | SM048-1HZC-*****C |  | 49200 | 16.1 | 5.4 | 56100 | 4.1 | 55300 | 24.4 | 4.8 | 46300 | 4.6083 | 51300 | 18.75 | 4.1 | 36900 | 4.275
203265538 |  | BOSCH | WBAHP | Water-to-Air and Brine-to-Air | SM048-1HZN-*****A | [6 empty] | 55300 | 23.8 | 4.8 | 46300 | 4.6083 | 51300 | 18 | 4.1 | 36900 | 4.275
203265540 |  | BOSCH | WBAHP | Water-to-Air and Brine-to-Air | SM048-1HZN-*****C | [6 empty] | 55300 | 23.8 | 4.8 | 46300 | 4.6083 | 51300 | 18 | 4.1 | 36900 | 4.275
203265973 |  | CARRIER | WBAHP | Water-to-Air and Brine-to-Air | GC048V/C**C***1**1 | [6 empty] | 55300 | 23.8 | 4.45 | 46300 | 4.6083 | 51300 | 18.15 | 3.9 | 36900 | 4.275
203265976 |  | BRYANT | WBAHP | Water-to-Air and Brine-to-Air | GC048V/C**C***1*X1 | [6 empty] | 55300 | 23.8 | 4.45 | 46300 | 4.6083 | 51300 | 18.15 | 3.9 | 36900 | 4.275
203265980 |  | CARRIER | WBAHP | Water-to-Air and Brine-to-Air | GC048V/C**N***1**1 | [6 empty] | 55300 | 23.35 | 4.3 | 46300 | 4.6083 | 51300 | 17.7 | 3.6 | 36900 | 4.275
203265983 |  | BRYANT | WBAHP | Water-to-Air and Brine-to-Air | GC048V/C**N***1*X1 | [6 empty] | 55300 | 23.35 | 4.3 | 46300 | 4.6083 | 51300 | 17.7 | 3.6 | 36900 | 4.275
203265987 |  | CARRIER | WBAHP | Water-to-Air and Brine-to-Air | GC048H**C***1**1 |  | 49200 | 16.1 | 5.4 | 56100 | 4.1 | 55300 | 24.4 | 4.8 | 46300 | 4.6083 | 51300 | 18.75 | 4.1 | 36900 | 4.275
203265989 |  | BRYANT | WBAHP | Water-to-Air and Brine-to-Air | GC048H**C***1*X1 |  | 49200 | 16.1 | 5.4 | 56100 | 4.1 | 55300 | 24.4 | 4.8 | 46300 | 4.6083 | 51300 | 18.75 | 4.1 | 36900 | 4.275
203265990 |  | CARRIER | WBAHP | Water-to-Air and Brine-to-Air | GC048H**N***1**1 | [6 empty] | 55300 | 23.8 | 4.8 | 46300 | 4.6083 | 51300 | 18 | 4.1 | 36900 | 4.275
203265991 |  | BRYANT | WBAHP | Water-to-Air and Brine-to-Air | GC048H**N***1*X1 | [6 empty] | 55300 | 23.8 | 4.8 | 46300 | 4.6083 | 51300 | 18 | 4.1 | 36900 | 4.275
203303750 |  | BOSCH-GEO | WBAHP | Water-to-Air and Brine-to-Air | CE035-1VT/HZ/CF*-*****B | [6 empty] | 42000 | 21.25 | 4.2 | 36000 | 3.5 | 38000 | 15.7 | 3.6 | 28000 | 3.1667
203303751 |  | BOSCH-GEO | WBAHP | Water-to-Air and Brine-to-Air | BP048-1HZ*******B | [6 empty] | 51100 | 24 | 4.5 | 40500 | 4.2583 | 46800 | 17.8 | 3.7 | 33400 | 3.9
203303773 |  | BOSCH | WBAHP | Water-to-Air and Brine-to-Air | CE035-1VT/HZ/CF*-*****B | [6 empty] | 42000 | 21.25 | 4.2 | 36000 | 3.5 | 38000 | 15.7 | 3.6 | 28000 | 3.1667
203303774 |  | BOSCH | WBAHP | Water-to-Air and Brine-to-Air | BP048-1HZ*******B | [6 empty] | 51100 | 24 | 4.5 | 40500 | 4.2583 | 46800 | 17.8 | 3.7 | 33400 | 3.9
203303777 |  | CARRIER | WBAHP | Water-to-Air and Brine-to-Air | GB048H******1**1 | [6 empty] | 51100 | 24 | 4.5 | 40500 | 4.2583 | 46800 | 17.8 | 3.7 | 33400 | 3.9
203303778 |  | BRYANT | WBAHP | Water-to-Air and Brine-to-Air | GB048H******1**1 | [6 empty] | 51100 | 24 | 4.5 | 40500 | 4.2583 | 46800 | 17.8 | 3.7 | 33400 | 3.9
203303779 |  | HEIL | WBAHP | Water-to-Air and Brine-to-Air | HB048H******1**1 | [6 empty] | 51100 | 24 | 4.5 | 40500 | 4.2583 | 46800 | 17.8 | 3.7 | 33400 | 3.9
203303780 |  | ARCOAIRE | WBAHP | Water-to-Air and Brine-to-Air | HB048H******1**1 | [6 empty] | 51100 | 24 | 4.5 | 40500 | 4.2583 | 46800 | 17.8 | 3.7 | 33400 | 3.9
203303781 |  | KEEPRITE | WBAHP | Water-to-Air and Brine-to-Air | HB048H******1**1 | [6 empty] | 51100 | 24 | 4.5 | 40500 | 4.2583 | 46800 | 17.8 | 3.7 | 33400 | 3.9
203303782 |  | TEMPSTAR | WBAHP | Water-to-Air and Brine-to-Air | HB048H******1**1 | [6 empty] | 51100 | 24 | 4.5 | 40500 | 4.2583 | 46800 | 17.8 | 3.7 | 33400 | 3.9
203303783 |  | COMFORTMAKER | WBAHP | Water-to-Air and Brine-to-Air | HB048H******1**1 | [6 empty] | 51100 | 24 | 4.5 | 40500 | 4.2583 | 46800 | 17.8 | 3.7 | 33400 | 3.9
203303784 |  | DAY & NIGHT | WBAHP | Water-to-Air and Brine-to-Air | HB048H******1**1 | [6 empty] | 51100 | 24 | 4.5 | 40500 | 4.2583 | 46800 | 17.8 | 3.7 | 33400 | 3.9
203303785 |  | CARRIER | WBAHP | Water-to-Air and Brine-to-Air | GP036V/H/C******1**1 | [6 empty] | 42000 | 21.25 | 4.2 | 36000 | 3.5 | 38000 | 15.7 | 3.6 | 28000 | 3.1667
203303786 |  | BRYANT | WBAHP | Water-to-Air and Brine-to-Air | GP036V/H/C******1**1 | [6 empty] | 42000 | 21.25 | 4.2 | 36000 | 3.5 | 38000 | 15.7 | 3.6 | 28000 | 3.1667
203303787 |  | HEIL | WBAHP | Water-to-Air and Brine-to-Air | HP036V/H/C******1**1 | [6 empty] | 42000 | 21.25 | 4.2 | 36000 | 3.5 | 38000 | 15.7 | 3.6 | 28000 | 3.1667
203303788 |  | ARCOAIRE | WBAHP | Water-to-Air and Brine-to-Air | HP036V/H/C******1**1 | [6 empty] | 42000 | 21.25 | 4.2 | 36000 | 3.5 | 38000 | 15.7 | 3.6 | 28000 | 3.1667
203303789 |  | KEEPRITE | WBAHP | Water-to-Air and Brine-to-Air | HP036V/H/C******1**1 | [6 empty] | 42000 | 21.25 | 4.2 | 36000 | 3.5 | 38000 | 15.7 | 3.6 | 28000 | 3.1667
203303790 |  | TEMPSTAR | WBAHP | Water-to-Air and Brine-to-Air | HP036V/H/C******1**1 | [6 empty] | 42000 | 21.25 | 4.2 | 36000 | 3.5 | 38000 | 15.7 | 3.6 | 28000 | 3.1667
203303791 |  | COMFORTMAKER | WBAHP | Water-to-Air and Brine-to-Air | HP036V/H/C******1**1 | [6 empty] | 42000 | 21.25 | 4.2 | 36000 | 3.5 | 38000 | 15.7 | 3.6 | 28000 | 3.1667
203303792 |  | DAY & NIGHT | WBAHP | Water-to-Air and Brine-to-Air | HP036V/H/C******1**1 | [6 empty] | 42000 | 21.25 | 4.2 | 36000 | 3.5 | 38000 | 15.7 | 3.6 | 28000 | 3.1667
203324560 |  | GEO-THERMAL SPLIT | WBAHP-CB | Water-to-Air and Brine-to-Air | GZ036***N***1**2 | FE/V****003*** | [5 empty] | 40300 | 19.75 | 4.2 | 36700 | 3.3583 | 36800 | 15.4 | 3.4 | 26900 | 3.0667
209156925 |  | AE Air | WBAHP | Water-to-Air and Brine-to-Air | HRCC09*-2 | [6 empty] | 11500 | 23.9 | 4.1 | 8800 | 0.95833
206194160 |  | Johnson Controls | WBAHP | Water-to-Air and Brine-to-Air | JCH/V006A*W/K B | [6 empty] | 7000 | 24 | 4.2 | 6300 | 0.58333
206194161 |  | SKYMARK | WBAHP | Water-to-Air and Brine-to-Air | JCH/V006A*W/K C | [6 empty] | 7000 | 24 | 4.2 | 6300 | 0.58333
206194171 |  | Johnson Controls | WBAHP | Water-to-Air and Brine-to-Air | JSH/V/D030C*K B |  | 28000 | 17.3 | 5.8 | 35100 | 2.3333 | 30800 | 26.7 | 4.9 | 28000 | 2.5667 | 29200 | 19.4 | 4.1 | 22000 | 2.4333
206194172 |  | SKYMARK | WBAHP | Water-to-Air and Brine-to-Air | JSH/V/D030C*K C |  | 28000 | 17.3 | 5.8 | 35100 | 2.3333 | 30800 | 26.7 | 4.9 | 28000 | 2.5667 | 29200 | 19.4 | 4.1 | 22000 | 2.4333
206194173 |  | Johnson Controls | WBAHP | Water-to-Air and Brine-to-Air | JSH/V/D048C*K B |  | 48900 | 17.2 | 5.2 | 57700 | 4.075 | 53700 | 23.9 | 4.4 | 45700 | 4.475 | 50600 | 18.8 | 3.7 | 36100 | 4.2167
206194174 |  | SKYMARK | WBAHP | Water-to-Air and Brine-to-Air | JSH/V/D048C*K C |  | 48900 | 17.2 | 5.2 | 57700 | 4.075 | 53700 | 23.9 | 4.4 | 45700 | 4.475 | 50600 | 18.8 | 3.7 | 36100 | 4.2167
206194175 |  | Johnson Controls | WBAHP | Water-to-Air and Brine-to-Air | JSH/V/D060C*K B |  | 63200 | 17.2 | 5.4 | 73200 | 5.2667 | [5 empty] | 64400 | 18.4 | 3.9 | 46400 | 5.3667
206194176 |  | SKYMARK | WBAHP | Water-to-Air and Brine-to-Air | JSH/V/D060C*K C |  | 63200 | 17.2 | 5.4 | 73200 | 5.2667 | [5 empty] | 64400 | 18.4 | 3.9 | 46400 | 5.3667
214839122 |  | FHP | WBAHP | Water-to-Air and Brine-to-Air | CL042-1HZC****T/A*A | [6 empty] | 44500 | 21.5 | 4.6 | 36800 | 3.7083
214839123 |  | FHP | WBAHP | Water-to-Air and Brine-to-Air | CL042-1VTC****T/A*A | [6 empty] | 44500 | 21.5 | 4.6 | 36800 | 3.7083
214839124 |  | FHP | WBAHP | Water-to-Air and Brine-to-Air | CL042-3HZC****T/A*A | [6 empty] | 44500 | 21.5 | 4.6 | 36800 | 3.7083
214839125 |  | FHP | WBAHP | Water-to-Air and Brine-to-Air | CL042-3VTC****T/A*A | [6 empty] | 44500 | 21.5 | 4.6 | 36800 | 3.7083
214839126 |  | FHP | WBAHP | Water-to-Air and Brine-to-Air | CL042-4HZC****T/A*A | [6 empty] | 44500 | 21.5 | 4.6 | 36800 | 3.7083
214839127 |  | FHP | WBAHP | Water-to-Air and Brine-to-Air | CL042-4VTC****T/A*A | [6 empty] | 44500 | 21.5 | 4.6 | 36800 | 3.7083
218353275 |  | SKYMARK | WBAHP | Water-to-Air and Brine-to-Air | PA042-1HZC****T/A*A | [6 empty] | 44500 | 21.5 | 4.6 | 36800 | 3.7083
218353279 |  | SKYMARK | WBAHP | Water-to-Air and Brine-to-Air | PA042-1VTC****T/A*A | [6 empty] | 44500 | 21.5 | 4.6 | 36800 | 3.7083
218353298 |  | SKYMARK | WBAHP-O | Water-to-Air and Brine-to-Air | PK009-1***-******E | [6 empty] | 9500 | 22.35 | 4.45 | 8150 | 0.79167
218353299 |  | SKYMARK | WBAHP-O | Water-to-Air and Brine-to-Air | PK009-2***-******E | [6 empty] | 9500 | 22.35 | 4.45 | 8150 | 0.79167
218353306 |  | SKYMARK | WBAHP | Water-to-Air and Brine-to-Air | PQ024-1HZC-*****A |  | 25000 | 16.5 | 5.6 | 28500 | 2.0833 | 27000 | 24 | 4.8 | 23000 | 2.25 | 25500 | 18.5 | 4 | 18000 | 2.125
202146939 |  | HYDRON MODULE | WBAHP | Water-to-Air and Brine-to-Air | HZS018*****1 | [6 empty] | 21400 | 26 | 4.7 | 17500 | 1.7833 | 20100 | 18.7 | 3.7 | 14100 | 1.675
202146942 |  | TETCO | WBAHP | Water-to-Air and Brine-to-Air | TZS018*****1 | [6 empty] | 21400 | 26 | 4.7 | 17500 | 1.7833 | 20100 | 18.7 | 3.7 | 14100 | 1.675
202146943 |  | GEOCOMFORT | WBAHP | Water-to-Air and Brine-to-Air | GZS024 | [6 empty] | 27400 | 22.9 | 4.3 | 23700 | 2.2833 | 25700 | 17.4 | 3.6 | 18500 | 2.1417
202146944 |  | GEOCOMFORT | WBAHP | Water-to-Air and Brine-to-Air | GZS024*2 | [6 empty] | 27400 | 22.9 | 4.3 | 23700 | 2.2833 | 25700 | 17.4 | 3.6 | 18500 | 2.1417
202146945 |  | GEOCOMFORT | WBAHP | Water-to-Air and Brine-to-Air | GZS024*3 | [6 empty] | 27400 | 22.9 | 4.3 | 23700 | 2.2833 | 25700 | 17.4 | 3.6 | 18500 | 2.1417
202146946 |  | GEOCOMFORT | WBAHP | Water-to-Air and Brine-to-Air | GZS024*4 | [6 empty] | 27400 | 22.9 | 4.3 | 23700 | 2.2833 | 25700 | 17.4 | 3.6 | 18500 | 2.1417
202146947 |  | GEOCOMFORT | WBAHP | Water-to-Air and Brine-to-Air | GZS024*A | [6 empty] | 27400 | 22.9 | 4.3 | 23700 | 2.2833 | 25700 | 17.4 | 3.6 | 18500 | 2.1417
202146948 |  | GEOCOMFORT | WBAHP | Water-to-Air and Brine-to-Air | GZS024*****1 | [6 empty] | 27900 | 26.3 | 4.8 | 22900 | 2.325 | 26200 | 19.6 | 3.9 | 18000 | 2.1833
202146949 |  | GEOCOMFORT | WBAHP | Water-to-Air and Brine-to-Air | GZS024*2***1 | [6 empty] | 27900 | 26.3 | 4.8 | 22900 | 2.325 | 26200 | 19.6 | 3.9 | 18000 | 2.1833
202146950 |  | GEOCOMFORT | WBAHP | Water-to-Air and Brine-to-Air | GZS024*3***1 | [6 empty] | 27900 | 26.3 | 4.8 | 22900 | 2.325 | 26200 | 19.6 | 3.9 | 18000 | 2.1833
202146951 |  | GEOCOMFORT | WBAHP | Water-to-Air and Brine-to-Air | GZS024*A***1 | [6 empty] | 27900 | 26.3 | 4.8 | 22900 | 2.325 | 26200 | 19.6 | 3.9 | 18000 | 2.1833
202146952 |  | HYDRON MODULE | WBAHP | Water-to-Air and Brine-to-Air | HZS024 | [6 empty] | 27400 | 22.9 | 4.3 | 23700 | 2.2833 | 25700 | 17.4 | 3.6 | 18500 | 2.1417
202146953 |  | HYDRON MODULE | WBAHP | Water-to-Air and Brine-to-Air | HZS024*2 | [6 empty] | 27400 | 22.9 | 4.3 | 23700 | 2.2833 | 25700 | 17.4 | 3.6 | 18500 | 2.1417
202146954 |  | HYDRON MODULE | WBAHP | Water-to-Air and Brine-to-Air | HZS024*3 | [6 empty] | 27400 | 22.9 | 4.3 | 23700 | 2.2833 | 25700 | 17.4 | 3.6 | 18500 | 2.1417
202146955 |  | HYDRON MODULE | WBAHP | Water-to-Air and Brine-to-Air | HZS024*4 | [6 empty] | 27400 | 22.9 | 4.3 | 23700 | 2.2833 | 25700 | 17.4 | 3.6 | 18500 | 2.1417
202146956 |  | HYDRON MODULE | WBAHP | Water-to-Air and Brine-to-Air | HZS024*A | [6 empty] | 27400 | 22.9 | 4.3 | 23700 | 2.2833 | 25700 | 17.4 | 3.6 | 18500 | 2.1417
202146957 |  | HYDRON MODULE | WBAHP | Water-to-Air and Brine-to-Air | HZS024*****1 | [6 empty] | 27900 | 26.3 | 4.8 | 22900 | 2.325 | 26200 | 19.6 | 3.9 | 18000 | 2.1833
202146958 |  | HYDRON MODULE | WBAHP | Water-to-Air and Brine-to-Air | HZS024*2***1 | [6 empty] | 27900 | 26.3 | 4.8 | 22900 | 2.325 | 26200 | 19.6 | 3.9 | 18000 | 2.1833
202146959 |  | HYDRON MODULE | WBAHP | Water-to-Air and Brine-to-Air | HZS024*3***1 | [6 empty] | 27900 | 26.3 | 4.8 | 22900 | 2.325 | 26200 | 19.6 | 3.9 | 18000 | 2.1833
202146960 |  | HYDRON MODULE | WBAHP | Water-to-Air and Brine-to-Air | HZS024*A***1 | [6 empty] | 27900 | 26.3 | 4.8 | 22900 | 2.325 | 26200 | 19.6 | 3.9 | 18000 | 2.1833
202146961 |  | TETCO | WBAHP | Water-to-Air and Brine-to-Air | TZS024 | [6 empty] | 27400 | 22.9 | 4.3 | 23700 | 2.2833 | 25700 | 17.4 | 3.6 | 18500 | 2.1417
202146962 |  | TETCO | WBAHP | Water-to-Air and Brine-to-Air | TZS024*2 | [6 empty] | 27400 | 22.9 | 4.3 | 23700 | 2.2833 | 25700 | 17.4 | 3.6 | 18500 | 2.1417
202146963 |  | TETCO | WBAHP | Water-to-Air and Brine-to-Air | TZS024*3 | [6 empty] | 27400 | 22.9 | 4.3 | 23700 | 2.2833 | 25700 | 17.4 | 3.6 | 18500 | 2.1417
202146964 |  | TETCO | WBAHP | Water-to-Air and Brine-to-Air | TZS024*4 | [6 empty] | 27400 | 22.9 | 4.3 | 23700 | 2.2833 | 25700 | 17.4 | 3.6 | 18500 | 2.1417
202146965 |  | TETCO | WBAHP | Water-to-Air and Brine-to-Air | TZS024*A | [6 empty] | 27400 | 22.9 | 4.3 | 23700 | 2.2833 | 25700 | 17.4 | 3.6 | 18500 | 2.1417
202146966 |  | TETCO | WBAHP | Water-to-Air and Brine-to-Air | TZS024*****1 | [6 empty] | 27900 | 26.3 | 4.8 | 22900 | 2.325 | 26200 | 19.6 | 3.9 | 18000 | 2.1833
202146967 |  | TETCO | WBAHP | Water-to-Air and Brine-to-Air | TZS024*2***1 | [6 empty] | 27900 | 26.3 | 4.8 | 22900 | 2.325 | 26200 | 19.6 | 3.9 | 18000 | 2.1833
202146968 |  | TETCO | WBAHP | Water-to-Air and Brine-to-Air | TZS024*3***1 | [6 empty] | 27900 | 26.3 | 4.8 | 22900 | 2.325 | 26200 | 19.6 | 3.9 | 18000 | 2.1833
202146969 |  | TETCO | WBAHP | Water-to-Air and Brine-to-Air | TZS024*A***1 | [6 empty] | 27900 | 26.3 | 4.8 | 22900 | 2.325 | 26200 | 19.6 | 3.9 | 18000 | 2.1833
202146970 |  | GEOCOMFORT | WBAHP | Water-to-Air and Brine-to-Air | GZS030 | [6 empty] | 31800 | 23.4 | 4.5 | 27900 | 2.65 | 29700 | 17.7 | 3.6 | 22900 | 2.475
202146971 |  | GEOCOMFORT | WBAHP | Water-to-Air and Brine-to-Air | GZS030*2 | [6 empty] | 31800 | 23.4 | 4.5 | 27900 | 2.65 | 29700 | 17.7 | 3.6 | 22900 | 2.475
202146972 |  | GEOCOMFORT | WBAHP | Water-to-Air and Brine-to-Air | GZS030*3 | [6 empty] | 31800 | 23.4 | 4.5 | 27900 | 2.65 | 29700 | 17.7 | 3.6 | 22900 | 2.475
202146973 |  | GEOCOMFORT | WBAHP | Water-to-Air and Brine-to-Air | GZS030*4 | [6 empty] | 31800 | 23.4 | 4.5 | 27900 | 2.65 | 29700 | 17.7 | 3.6 | 22900 | 2.475
202146974 |  | GEOCOMFORT | WBAHP | Water-to-Air and Brine-to-Air | GZS030*A | [6 empty] | 31800 | 23.4 | 4.5 | 27900 | 2.65 | 29700 | 17.7 | 3.6 | 22900 | 2.475
202146975 |  | GEOCOMFORT | WBAHP | Water-to-Air and Brine-to-Air | GZS030*****1 | [6 empty] | 30900 | 24.6 | 4.7 | 26300 | 2.575 | 29000 | 18.8 | 3.8 | 21700 | 2.4167
202146976 |  | GEOCOMFORT | WBAHP | Water-to-Air and Brine-to-Air | GZS030*2***1 | [6 empty] | 30900 | 24.6 | 4.7 | 26300 | 2.575 | 29000 | 18.8 | 3.8 | 21700 | 2.4167
202146977 |  | HYDRON MODULE | WBAHP | Water-to-Air and Brine-to-Air | HZS030 | [6 empty] | 31800 | 23.4 | 4.5 | 27900 | 2.65 | 29700 | 17.7 | 3.6 | 22900 | 2.475
202146978 |  | HYDRON MODULE | WBAHP | Water-to-Air and Brine-to-Air | HZS030*2 | [6 empty] | 31800 | 23.4 | 4.5 | 27900 | 2.65 | 29700 | 17.7 | 3.6 | 22900 | 2.475
202146979 |  | HYDRON MODULE | WBAHP | Water-to-Air and Brine-to-Air | HZS030*3 | [6 empty] | 31800 | 23.4 | 4.5 | 27900 | 2.65 | 29700 | 17.7 | 3.6 | 22900 | 2.475
202146980 |  | HYDRON MODULE | WBAHP | Water-to-Air and Brine-to-Air | HZS030*4 | [6 empty] | 31800 | 23.4 | 4.5 | 27900 | 2.65 | 29700 | 17.7 | 3.6 | 22900 | 2.475
202146981 |  | HYDRON MODULE | WBAHP | Water-to-Air and Brine-to-Air | HZS030*A | [6 empty] | 31800 | 23.4 | 4.5 | 27900 | 2.65 | 29700 | 17.7 | 3.6 | 22900 | 2.475
202146982 |  | HYDRON MODULE | WBAHP | Water-to-Air and Brine-to-Air | HZS030*****1 | [6 empty] | 30900 | 24.6 | 4.7 | 26300 | 2.575 | 29000 | 18.8 | 3.8 | 21700 | 2.4167
217351733 |  | CARRIER | WBAHP-CB | Water-to-Air and Brine-to-Air | GZ036SA*N******1 | F(T,G,E)5(A,B)***36*** | [5 empty] | 39000 | 21.3 | 4.5 | 35800 | 3.25 | 36000 | 16.6 | 3.7 | 27600 | 3
217351734 |  | CARRIER | WBAHP-CB | Water-to-Air and Brine-to-Air | GZ036SA*C******1 | F(T,G,E)5(A,B)***48*** | [5 empty] | 41000 | 22.8 | 4.8 | 34800 | 3.4167 | 39000 | 18.5 | 3.7 | 27400 | 3.25
217351735 |  | CARRIER | WBAHP-CB | Water-to-Air and Brine-to-Air | GZ036SA*N******1 | F(T,G,E)5(A,B)***48*** | [5 empty] | 40500 | 22.3 | 4.7 | 34200 | 3.375 | 38000 | 18.1 | 3.7 | 26800 | 3.1667
217351736 |  | CARRIER | WBAHP-CB | Water-to-Air and Brine-to-Air | GZ048SA*C******1 | F(T,G,E)5(A,B)***48*** | [5 empty] | 52000 | 21.5 | 4.6 | 46500 | 4.3333 | 48500 | 17.1 | 4 | 37800 | 4.0417
217351737 |  | CARRIER | WBAHP-CB | Water-to-Air and Brine-to-Air | GZ048SA*N******1 | F(T,G,E)5(A,B)***48*** | [5 empty] | 51000 | 21 | 4.5 | 45500 | 4.25 | 47500 | 16.7 | 3.9 | 37000 | 3.9583
217351738 |  | CARRIER | WBAHP-CB | Water-to-Air and Brine-to-Air | GZ060SA*C******1 | F(T,G,E)5(A,B)***60*** | [5 empty] | 63500 | 21.7 | 4.4 | 60000 | 5.2917 | 60500 | 17.6 | 3.7 | 47000 | 5.0417
217351739 |  | CARRIER | WBAHP-CB | Water-to-Air and Brine-to-Air | GZ060SA*N******1 | F(T,G,E)5(A,B)***60*** | [5 empty] | 62500 | 21.3 | 4.3 | 59000 | 5.2083 | 59500 | 17.3 | 3.7 | 46000 | 4.9583
217351741 |  | CARRIER | WBAHP-C | Water-to-Air and Brine-to-Air | GZ024SA*C******1 | CAAMP2***AMA | [5 empty] | 27200 | 24.8 | 4.5 | 23900 | 2.2667 | 25900 | 17.5 | 3.8 | 18900 | 2.1583
217351742 |  | CARRIER | WBAHP-C | Water-to-Air and Brine-to-Air | GZ024SA*N******1 | CAAMP2***AMA | [5 empty] | 26700 | 24.3 | 4.4 | 23400 | 2.225 | 25400 | 17.1 | 3.7 | 18500 | 2.1167
217351743 |  | CARRIER | WBAHP-C | Water-to-Air and Brine-to-Air | GZ036SA*C******1 | CAAMP3***AMA | [5 empty] | 40300 | 22.8 | 4.4 | 34500 | 3.3583 | 37400 | 17.7 | 3.6 | 27600 | 3.1167
217351744 |  | CARRIER | WBAHP-C | Water-to-Air and Brine-to-Air | GZ036SA*N******1 | CAAMP3***AMA | [5 empty] | 39500 | 22.3 | 4.3 | 33800 | 3.2917 | 36600 | 17.4 | 3.6 | 27100 | 3.05
217351745 |  | CARRIER | WBAHP-C | Water-to-Air and Brine-to-Air | GZ048SA*C******1 | CAAMP4***AMA | [5 empty] | 54600 | 22.3 | 4.6 | 46600 | 4.55 | 49000 | 17.1 | 3.9 | 37900 | 4.0833
217351746 |  | CARRIER | WBAHP-C | Water-to-Air and Brine-to-Air | GZ048SA*N******1 | CAAMP4***AMA | [5 empty] | 53500 | 21.9 | 4.5 | 45600 | 4.4583 | 48000 | 16.7 | 3.8 | 37100 | 4
217351752 |  | CARRIER | WBWHP | Water-to-Water and Brine-to-Water | GW024WA********1 |  | 22600 | 15.8 | 5.09 | 31400 | 1.8833 | 24400 | 24.4 | 4.25 | 25600 | 2.0333 | 23600 | 18.7 | 3.26 | 19800 | 1.9667
217351753 |  | CARRIER | WBWHP | Water-to-Water and Brine-to-Water | GW036WA********1 | [6 empty] | 34600 | 21.5 | 3.96 | 37200 | 2.8833 | 33000 | 16.5 | 3.16 | 28800 | 2.75
217351754 |  | CARRIER | WBWHP | Water-to-Water and Brine-to-Water | GW048WA********1 | [6 empty] | 44000 | 21.5 | 4.25 | 50000 | 3.6667 | 42500 | 16.9 | 3.46 | 39500 | 3.5417
217351755 |  | CARRIER | WBWHP | Water-to-Water and Brine-to-Water | GW060WA********1 | [6 empty] | 55000 | 20.7 | 3.96 | 59500 | 4.5833 | 51500 | 15.9 | 3.16 | 47500 | 4.2917
217351757 |  | BRYANT | WBAHP-CB | Water-to-Air and Brine-to-Air | GZ024SA*C******1 | F(T,G,E)5(A,B)***36*** | [5 empty] | 28200 | 24.2 | 4.9 | 23400 | 2.35 | 26000 | 18.5 | 4.1 | 18800 | 2.1667
217351758 |  | BRYANT | WBAHP-CB | Water-to-Air and Brine-to-Air | GZ024SA*N******1 | F(T,G,E)5(A,B)***36*** | [5 empty] | 27600 | 23.7 | 4.8 | 23000 | 2.3 | 25400 | 18.1 | 4 | 18400 | 2.1167
217351759 |  | BRYANT | WBAHP-CB | Water-to-Air and Brine-to-Air | GZ036SA*C******1 | F(T,G,E)5(A,B)***36*** | [5 empty] | 40000 | 21.7 | 4.6 | 36600 | 3.3333 | 36800 | 16.9 | 3.7 | 28200 | 3.0667
217351760 |  | BRYANT | WBAHP-CB | Water-to-Air and Brine-to-Air | GZ036SA*N******1 | F(T,G,E)5(A,B)***36*** | [5 empty] | 39000 | 21.3 | 4.5 | 35800 | 3.25 | 36000 | 16.6 | 3.7 | 27600 | 3
217351761 |  | BRYANT | WBAHP-CB | Water-to-Air and Brine-to-Air | GZ036SA*C******1 | F(T,G,E)5(A,B)***48*** | [5 empty] | 41000 | 22.8 | 4.8 | 34800 | 3.4167 | 39000 | 18.5 | 3.7 | 27400 | 3.25
217351762 |  | BRYANT | WBAHP-CB | Water-to-Air and Brine-to-Air | GZ036SA*N******1 | F(T,G,E)5(A,B)***48*** | [5 empty] | 40500 | 22.3 | 4.7 | 34200 | 3.375 | 38000 | 18.1 | 3.7 | 26800 | 3.1667
217351763 |  | BRYANT | WBAHP-CB | Water-to-Air and Brine-to-Air | GZ048SA*C******1 | F(T,G,E)5(A,B)***48*** | [5 empty] | 52000 | 21.5 | 4.6 | 46500 | 4.3333 | 48500 | 17.1 | 4 | 37800 | 4.0417
217351764 |  | BRYANT | WBAHP-CB | Water-to-Air and Brine-to-Air | GZ048SA*N******1 | F(T,G,E)5(A,B)***48*** | [5 empty] | 51000 | 21 | 4.5 | 45500 | 4.25 | 47500 | 16.7 | 3.9 | 37000 | 3.9583
217351765 |  | BRYANT | WBAHP-CB | Water-to-Air and Brine-to-Air | GZ060SA*C******1 | F(T,G,E)5(A,B)***60*** | [5 empty] | 63500 | 21.7 | 4.4 | 60000 | 5.2917 | 60500 | 17.6 | 3.7 | 47000 | 5.0417
217351766 |  | BRYANT | WBAHP-CB | Water-to-Air and Brine-to-Air | GZ060SA*N******1 | F(T,G,E)5(A,B)***60*** | [5 empty] | 62500 | 21.3 | 4.3 | 59000 | 5.2083 | 59500 | 17.3 | 3.7 | 46000 | 4.9583
217351768 |  | BRYANT | WBAHP-C | Water-to-Air and Brine-to-Air | GZ024SA*C******1 | CAAMP2***AMA | [5 empty] | 27200 | 24.8 | 4.5 | 23900 | 2.2667 | 25900 | 17.5 | 3.8 | 18900 | 2.1583
217351769 |  | BRYANT | WBAHP-C | Water-to-Air and Brine-to-Air | GZ024SA*N******1 | CAAMP2***AMA | [5 empty] | 26700 | 24.3 | 4.4 | 23400 | 2.225 | 25400 | 17.1 | 3.7 | 18500 | 2.1167
217351770 |  | BRYANT | WBAHP-C | Water-to-Air and Brine-to-Air | GZ036SA*C******1 | CAAMP3***AMA | [5 empty] | 40300 | 22.8 | 4.4 | 34500 | 3.3583 | 37400 | 17.7 | 3.6 | 27600 | 3.1167
217351771 |  | BRYANT | WBAHP-C | Water-to-Air and Brine-to-Air | GZ036SA*N******1 | CAAMP3***AMA | [5 empty] | 39500 | 22.3 | 4.3 | 33800 | 3.2917 | 36600 | 17.4 | 3.6 | 27100 | 3.05
6501905 |  | GEOSTAR | WBAHP | Water-to-Air and Brine-to-Air | GBV/GBH024**3*0 | [6 empty] | 28100 | 24 | 4.3 | 23900 | 2.3417 | 26000 | 19.2 | 3.7 | 18900 | 2.1667
6501906 |  | GEOSTAR | WBAHP | Water-to-Air and Brine-to-Air | GBV/GBH024**3*1 | [6 empty] | 28100 | 27.5 | 4.6 | 24600 | 2.3417 | 26000 | 19.6 | 3.8 | 19000 | 2.1667
6501907 |  | GEOSTAR | WBAHP | Water-to-Air and Brine-to-Air | GBV/GBH024**3*4 | [6 empty] | 28100 | 27.5 | 4.6 | 24600 | 2.3417 | 26000 | 19.6 | 3.8 | 19000 | 2.1667
6501908 |  | GEOSTAR | WBAHP | Water-to-Air and Brine-to-Air | GBV/GBH024**4*0 | [6 empty] | 28100 | 24 | 4.3 | 23900 | 2.3417 | 26000 | 19.2 | 3.7 | 18900 | 2.1667
6501909 |  | GEOSTAR | WBAHP | Water-to-Air and Brine-to-Air | GBV/GBH024**4*1 | [6 empty] | 28100 | 27.5 | 4.6 | 24600 | 2.3417 | 26000 | 19.6 | 3.8 | 19000 | 2.1667
6501910 |  | GEOSTAR | WBAHP | Water-to-Air and Brine-to-Air | GBV/GBH024**4*4 | [6 empty] | 28100 | 27.5 | 4.6 | 24600 | 2.3417 | 26000 | 19.6 | 3.8 | 19000 | 2.1667
6501911 |  | GEOSTAR | WBAHP | Water-to-Air and Brine-to-Air | GBV/GBH026**0*1 |  | 24900 | 16.8 | 5.5 | 30100 | 2.075 | 27700 | 24 | 4.8 | 23900 | 2.3083 | 26400 | 19.6 | 4 | 19500 | 2.2
6501912 |  | GEOSTAR | WBAHP | Water-to-Air and Brine-to-Air | GBV/GBH026**0*4 |  | 24900 | 16.8 | 5.5 | 30100 | 2.075 | 27700 | 24 | 4.8 | 23900 | 2.3083 | 26400 | 19.6 | 4 | 19500 | 2.2
6501913 |  | GEOSTAR | WBAHP | Water-to-Air and Brine-to-Air | GBV/GBH026**2*1 |  | 24900 | 16.8 | 5.5 | 30100 | 2.075 | 27700 | 24 | 4.8 | 23900 | 2.3083 | 26400 | 19.6 | 4 | 19500 | 2.2
6501914 |  | GEOSTAR | WBAHP | Water-to-Air and Brine-to-Air | GBV/GBH026**2*4 |  | 24900 | 16.8 | 5.5 | 30100 | 2.075 | 27700 | 24 | 4.8 | 23900 | 2.3083 | 26400 | 19.6 | 4 | 19500 | 2.2
6501915 |  | GEOSTAR | WBAHP | Water-to-Air and Brine-to-Air | GBV/GBH026**3*1 |  | 24900 | 16.8 | 5.5 | 30100 | 2.075 | 27700 | 24 | 4.8 | 23900 | 2.3083 | 26400 | 19.6 | 4 | 19500 | 2.2
6501916 |  | GEOSTAR | WBAHP | Water-to-Air and Brine-to-Air | GBV/GBH026**3*4 |  | 24900 | 16.8 | 5.5 | 30100 | 2.075 | 27700 | 24 | 4.8 | 23900 | 2.3083 | 26400 | 19.6 | 4 | 19500 | 2.2
6501917 |  | GEOSTAR | WBAHP | Water-to-Air and Brine-to-Air | GBV/GBH026**4*4 |  | 24900 | 16.8 | 5.5 | 30100 | 2.075 | 27700 | 24 | 4.8 | 23900 | 2.3083 | 26400 | 19.6 | 4 | 19500 | 2.2
6501918 |  | GEOSTAR | WBAHP | Water-to-Air and Brine-to-Air | GBV/GBH030**0*0 |  | 26800 | 17.9 | 5.3 | 32900 | 2.2333 | 30800 | 27.1 | 4.7 | 26000 | 2.5667 | 27900 | 21.1 | 3.7 | 20300 | 2.325
6501919 |  | GEOSTAR | WBAHP | Water-to-Air and Brine-to-Air | GBV/GBH030**0*1 |  | 27000 | 18.9 | 5.6 | 32900 | 2.25 | 31200 | 29.5 | 4.8 | 26000 | 2.6 | 28100 | 22 | 3.9 | 20500 | 2.3417
6501920 |  | GEOSTAR | WBAHP | Water-to-Air and Brine-to-Air | GBV/GBH030**0*4 |  | 27000 | 18.9 | 5.6 | 32900 | 2.25 | 31200 | 29.5 | 4.8 | 26000 | 2.6 | 28100 | 22 | 3.9 | 20500 | 2.3417
6501921 |  | GEOSTAR | WBAHP | Water-to-Air and Brine-to-Air | GBV/GBH030**2*0 |  | 26800 | 17.9 | 5.3 | 32900 | 2.2333 | 30800 | 27.1 | 4.7 | 26000 | 2.5667 | 27900 | 21.1 | 3.7 | 20300 | 2.325
6501922 |  | GEOSTAR | WBAHP | Water-to-Air and Brine-to-Air | GBV/GBH030**2*1 |  | 27000 | 18.9 | 5.6 | 32900 | 2.25 | 31200 | 29.5 | 4.8 | 26000 | 2.6 | 28100 | 22 | 3.9 | 20500 | 2.3417
6501923 |  | GEOSTAR | WBAHP | Water-to-Air and Brine-to-Air | GBV/GBH030**2*4 |  | 27000 | 18.9 | 5.6 | 32900 | 2.25 | 31200 | 29.5 | 4.8 | 26000 | 2.6 | 28100 | 22 | 3.9 | 20500 | 2.3417
6501924 |  | GEOSTAR | WBAHP | Water-to-Air and Brine-to-Air | GBV/GBH030**3*0 |  | 26800 | 17.9 | 5.3 | 32900 | 2.2333 | 30800 | 27.1 | 4.7 | 26000 | 2.5667 | 27900 | 21.1 | 3.7 | 20300 | 2.325
6501925 |  | GEOSTAR | WBAHP | Water-to-Air and Brine-to-Air | GBV/GBH030**3*1 |  | 27000 | 18.9 | 5.6 | 32900 | 2.25 | 31200 | 29.5 | 4.8 | 26000 | 2.6 | 28100 | 22 | 3.9 | 20500 | 2.3417
6501926 |  | GEOSTAR | WBAHP | Water-to-Air and Brine-to-Air | GBV/GBH030**3*4 |  | 27000 | 18.9 | 5.6 | 32900 | 2.25 | 31200 | 29.5 | 4.8 | 26000 | 2.6 | 28100 | 22 | 3.9 | 20500 | 2.3417
6501927 |  | GEOSTAR | WBAHP | Water-to-Air and Brine-to-Air | GBV/GBH030**4*0 |  | 26800 | 17.9 | 5.3 | 32900 | 2.2333 | 30800 | 27.1 | 4.7 | 26000 | 2.5667 | 27900 | 21.1 | 3.7 | 20300 | 2.325
6501928 |  | GEOSTAR | WBAHP | Water-to-Air and Brine-to-Air | GBV/GBH030**4*1 |  | 27000 | 18.9 | 5.6 | 32900 | 2.25 | 31200 | 29.5 | 4.8 | 26000 | 2.6 | 28100 | 22 | 3.9 | 20500 | 2.3417
6501929 |  | GEOSTAR | WBAHP | Water-to-Air and Brine-to-Air | GBV/GBH030**4*4 |  | 27000 | 18.9 | 5.6 | 32900 | 2.25 | 31200 | 29.5 | 4.8 | 26000 | 2.6 | 28100 | 22 | 3.9 | 20500 | 2.3417
6501930 |  | GEOSTAR | WBAHP | Water-to-Air and Brine-to-Air | GBV/GBH036**0*0 | [6 empty] | 35100 | 24.4 | 4.5 | 29200 | 2.925 | 32900 | 19.2 | 3.8 | 24400 | 2.7417
6501931 |  | GEOSTAR | WBAHP | Water-to-Air and Brine-to-Air | GBV/GBH036**0*1 |  | 32300 | 18.8 | 5.7 | 36500 | 2.6917 | 36800 | 28.8 | 4.9 | 29200 | 3.0667 | 33700 | 22 | 4.2 | 24400 | 2.8083
6501932 |  | GEOSTAR | WBAHP | Water-to-Air and Brine-to-Air | GBV/GBH036**0*4 |  | 32300 | 18.8 | 5.7 | 36500 | 2.6917 | 36800 | 28.8 | 4.9 | 29200 | 3.0667 | 33700 | 22 | 4.2 | 24400 | 2.8083
6501933 |  | GEOSTAR | WBAHP | Water-to-Air and Brine-to-Air | GBV/GBH036**2*0 | [6 empty] | 35100 | 24.4 | 4.5 | 29200 | 2.925 | 32900 | 19.2 | 3.8 | 24400 | 2.7417
6501934 |  | GEOSTAR | WBAHP | Water-to-Air and Brine-to-Air | GBV/GBH036**2*1 |  | 32300 | 18.8 | 5.7 | 36500 | 2.6917 | 36800 | 28.8 | 4.9 | 29200 | 3.0667 | 33700 | 22 | 4.2 | 24400 | 2.8083
6501935 |  | GEOSTAR | WBAHP | Water-to-Air and Brine-to-Air | GBV/GBH036**2*4 |  | 32300 | 18.8 | 5.7 | 36500 | 2.6917 | 36800 | 28.8 | 4.9 | 29200 | 3.0667 | 33700 | 22 | 4.2 | 24400 | 2.8083
6501936 |  | GEOSTAR | WBAHP | Water-to-Air and Brine-to-Air | GBV/GBH036**3*0 | [6 empty] | 35100 | 24.4 | 4.5 | 29200 | 2.925 | 32900 | 19.2 | 3.8 | 24400 | 2.7417
6501937 |  | GEOSTAR | WBAHP | Water-to-Air and Brine-to-Air | GBV/GBH036**3*1 |  | 32300 | 18.8 | 5.7 | 36500 | 2.6917 | 36800 | 28.8 | 4.9 | 29200 | 3.0667 | 33700 | 22 | 4.2 | 24400 | 2.8083
217754401 |  | DAIKIN | WBAHP | Water-to-Air and Brine-to-Air | WSSH048F1*B*T |  | 48300 | 17.5 | 5 | 57000 | 4.025
217754405 |  | DAIKIN | WBAHP | Water-to-Air and Brine-to-Air | WSSH048F1*B*C |  | 48300 | 17.5 | 5 | 57000 | 4.025
217754409 |  | DAIKIN | WBAHP | Water-to-Air and Brine-to-Air | WSSH060F1*B*T |  | 60872 | 17.22 | 5.66 | 78027 | 5.0727
217754413 |  | DAIKIN | WBAHP | Water-to-Air and Brine-to-Air | WSSH060F1*B*C |  | 60872 | 17.22 | 5.66 | 78027 | 5.0727
217754425 |  | DAIKIN | WBAHP | Water-to-Air and Brine-to-Air | WSSV024F1*B*T |  | 24400 | 17.91 | 5.79 | 28000 | 2.0333
217754428 |  | DAIKIN | WBAHP | Water-to-Air and Brine-to-Air | WSSV024F1*B*C |  | 24400 | 17.91 | 5.79 | 28000 | 2.0333
217754431 |  | DAIKIN | WBAHP | Water-to-Air and Brine-to-Air | WSSV030F1*B*T |  | 29200 | 18.78 | 5.91 | 34500 | 2.4333
217754434 |  | DAIKIN | WBAHP | Water-to-Air and Brine-to-Air | WSSV030F1*B*C |  | 29200 | 18.78 | 5.91 | 34500 | 2.4333
217754437 |  | DAIKIN | WBAHP | Water-to-Air and Brine-to-Air | WSSV036F1*B*T |  | 39000 | 18.4 | 5.34 | 44100 | 3.25
217754440 |  | DAIKIN | WBAHP | Water-to-Air and Brine-to-Air | WSSV036F1*B*C |  | 39000 | 18.4 | 5.34 | 44100 | 3.25
217754443 |  | DAIKIN | WBAHP | Water-to-Air and Brine-to-Air | WSSV042F1*B*T |  | 42140 | 17.99 | 5.32 | 46648 | 3.5117
217754446 |  | DAIKIN | WBAHP | Water-to-Air and Brine-to-Air | WSSV042F1*B*C |  | 42140 | 17.99 | 5.32 | 46648 | 3.5117
217754449 |  | DAIKIN | WBAHP | Water-to-Air and Brine-to-Air | WSSV048F1*B*T |  | 50600 | 17.57 | 5.74 | 59100 | 4.2167
217754453 |  | DAIKIN | WBAHP | Water-to-Air and Brine-to-Air | WSSV048F1*B*C |  | 50600 | 17.57 | 5.74 | 59100 | 4.2167
205349643 |  | KEEPRITE | WBWHP | Water-to-Water and Brine-to-Water | HW060W**D/G***1**2 | [6 empty] | 58500 | 21 | 3.6 | 55900 | 4.875 | 54400 | 16.2 | 3.05 | 45400 | 4.5333
205349644 |  | TEMPSTAR | WBWHP | Water-to-Water and Brine-to-Water | HW060W**D/G***1**2 | [6 empty] | 58500 | 21 | 3.6 | 55900 | 4.875 | 54400 | 16.2 | 3.05 | 45400 | 4.5333
205349645 |  | COMFORTMAKER | WBWHP | Water-to-Water and Brine-to-Water | HW060W**D/G***1**2 | [6 empty] | 58500 | 21 | 3.6 | 55900 | 4.875 | 54400 | 16.2 | 3.05 | 45400 | 4.5333
205349647 |  | DAY & NIGHT | WBWHP | Water-to-Water and Brine-to-Water | HW060W**D/G***1**2 | [6 empty] | 58500 | 21 | 3.6 | 55900 | 4.875 | 54400 | 16.2 | 3.05 | 45400 | 4.5333
205350086 |  | BOSCH | WBWHP | Water-to-Water and Brine-to-Water | TW025-1***-****CB | [6 empty] | 25400 | 22.1 | 3.7 | 23800 | 2.1167 | 23400 | 16.9 | 3.05 | 18700 | 1.95
205350087 |  | BOSCH | WBWHP | Water-to-Water and Brine-to-Water | TW035-1***-****CB | [6 empty] | 37200 | 21.3 | 3.7 | 35800 | 3.1 | 34100 | 16.1 | 3.05 | 28300 | 2.8417
205350594 |  | BOSCH | WBWHP | Water-to-Water and Brine-to-Water | TW061-1***-****CB | [6 empty] | 58500 | 21 | 3.6 | 55900 | 4.875 | 54400 | 16.2 | 3.05 | 45400 | 4.5333
205503115 |  | BOSCH-GEO | WBAHP-CB | Water-to-Air and Brine-to-Air | SM024-1CS*******A | BVA-24WN1-M20 | [5 empty] | 28600 | 22.1 | 4.8 | 24200 | 2.3833 | 26500 | 16.6 | 4 | 19000 | 2.2083
205503116 |  | BOSCH-GEO | WBAHP-C | Water-to-Air and Brine-to-Air | SM024-1CS*******A | BMAC2430BNTD | [5 empty] | 27400 | 23.2 | 4.8 | 24000 | 2.2833 | 25500 | 18.1 | 3.95 | 18900 | 2.125
205503117 |  | BOSCH-GEO | WBAHP-CB | Water-to-Air and Brine-to-Air | SM036-1CSC-*****B | BVA-36WN1-M20 | [5 empty] | 38400 | 21.3 | 4.5 | 36500 | 3.2 | 36400 | 16.8 | 3.95 | 29200 | 3.0333
205503118 |  | BOSCH-GEO | WBAHP-C | Water-to-Air and Brine-to-Air | SM036-1CSC-*****B | BMAC3036BNTD | [5 empty] | 39600 | 20.5 | 4.6 | 36000 | 3.3 | 37100 | 16.4 | 4.05 | 29800 | 3.0917
205503119 |  | BOSCH-GEO | WBAHP-CB | Water-to-Air and Brine-to-Air | LM024-1CS*******A | BVA-24WN1-M20 | [5 empty] | 28600 | 22.1 | 4.8 | 24200 | 2.3833 | 26500 | 16.6 | 4 | 19000 | 2.2083
205503120 |  | BOSCH-GEO | WBAHP-C | Water-to-Air and Brine-to-Air | LM024-1CS*******A | BMAC2430BNTD | [5 empty] | 27400 | 23.2 | 4.8 | 24000 | 2.2833 | 25500 | 18.1 | 3.95 | 18900 | 2.125
205503121 |  | BOSCH-GEO | WBAHP-CB | Water-to-Air and Brine-to-Air | LM036-1CSC-*****B | BVA-36WN1-M20 | [5 empty] | 38400 | 21.3 | 4.5 | 36500 | 3.2 | 36400 | 16.8 | 3.95 | 29200 | 3.0333
205503122 |  | BOSCH-GEO | WBAHP-C | Water-to-Air and Brine-to-Air | LM036-1CSC-*****B | BMAC3036BNTD | [5 empty] | 39600 | 20.5 | 4.6 | 36000 | 3.3 | 37100 | 16.4 | 4.05 | 29800 | 3.0917
205503123 |  | BOSCH | WBAHP-CB | Water-to-Air and Brine-to-Air | SM024-1CS*******A | BVA-24WN1-M20 | [5 empty] | 28600 | 22.1 | 4.8 | 24200 | 2.3833 | 26500 | 16.6 | 4 | 19000 | 2.2083
205503124 |  | BOSCH | WBAHP-C | Water-to-Air and Brine-to-Air | SM024-1CS*******A | BMAC2430BNTD | [5 empty] | 27400 | 23.2 | 4.8 | 24000 | 2.2833 | 25500 | 18.1 | 3.95 | 18900 | 2.125
205503125 |  | BOSCH | WBAHP-CB | Water-to-Air and Brine-to-Air | SM036-1CSC-*****B | BVA-36WN1-M20 | [5 empty] | 38400 | 21.3 | 4.5 | 36500 | 3.2 | 36400 | 16.8 | 3.95 | 29200 | 3.0333
205503126 |  | BOSCH | WBAHP-C | Water-to-Air and Brine-to-Air | SM036-1CSC-*****B | BMAC3036BNTD | [5 empty] | 39600 | 20.5 | 4.6 | 36000 | 3.3 | 37100 | 16.4 | 4.05 | 29800 | 3.0917
5296000 |  | WaterFurnace | WBAHP | Water-to-Air and Brine-to-Air | NBV/NBH030**4*4 |  | 27000 | 18.9 | 5.6 | 32900 | 2.25 | 31200 | 29.5 | 4.8 | 26000 | 2.6 | 28100 | 22 | 3.9 | 20500 | 2.3417
5296001 |  | WaterFurnace | WBAHP | Water-to-Air and Brine-to-Air | NBV/NBH030**3*4 |  | 27000 | 18.9 | 5.6 | 32900 | 2.25 | 31200 | 29.5 | 4.8 | 26000 | 2.6 | 28100 | 22 | 3.9 | 20500 | 2.3417
5296002 |  | WaterFurnace | WBAHP | Water-to-Air and Brine-to-Air | NBV/NBH030**0*4 |  | 27000 | 18.9 | 5.6 | 32900 | 2.25 | 31200 | 29.5 | 4.8 | 26000 | 2.6 | 28100 | 22 | 3.9 | 20500 | 2.3417
5296003 |  | WaterFurnace | WBAHP | Water-to-Air and Brine-to-Air | NBV/NBH030**2*4 |  | 27000 | 18.9 | 5.6 | 32900 | 2.25 | 31200 | 29.5 | 4.8 | 26000 | 2.6 | 28100 | 22 | 3.9 | 20500 | 2.3417
5296004 |  | WaterFurnace | WBAHP | Water-to-Air and Brine-to-Air | NBV/NBH036**0*0 | [6 empty] | 35100 | 24.4 | 4.5 | 29200 | 2.925 | 32900 | 19.2 | 3.8 | 24400 | 2.7417
5296005 |  | WaterFurnace | WBAHP | Water-to-Air and Brine-to-Air | NBV/NBH036**3*0 | [6 empty] | 35100 | 24.4 | 4.5 | 29200 | 2.925 | 32900 | 19.2 | 3.8 | 24400 | 2.7417
5296006 |  | WaterFurnace | WBAHP | Water-to-Air and Brine-to-Air | NBV/NBH036**4*0 | [6 empty] | 35100 | 24.4 | 4.5 | 29200 | 2.925 | 32900 | 19.2 | 3.8 | 24400 | 2.7417
5296007 |  | WaterFurnace | WBAHP | Water-to-Air and Brine-to-Air | NBV/NBH036**2*0 | [6 empty] | 35100 | 24.4 | 4.5 | 29200 | 2.925 | 32900 | 19.2 | 3.8 | 24400 | 2.7417
5296008 |  | WaterFurnace | WBAHP | Water-to-Air and Brine-to-Air | NBV/NBH036**0*1 |  | 32300 | 18.8 | 5.7 | 36500 | 2.6917 | 36800 | 28.8 | 4.9 | 29200 | 3.0667 | 33700 | 22 | 4.2 | 24400 | 2.8083
5296009 |  | WaterFurnace | WBAHP | Water-to-Air and Brine-to-Air | NBV/NBH036**3*1 |  | 32300 | 18.8 | 5.7 | 36500 | 2.6917 | 36800 | 28.8 | 4.9 | 29200 | 3.0667 | 33700 | 22 | 4.2 | 24400 | 2.8083
5296010 |  | WaterFurnace | WBAHP | Water-to-Air and Brine-to-Air | NBV/NBH036**4*1 |  | 32300 | 18.8 | 5.7 | 36500 | 2.6917 | 36800 | 28.8 | 4.9 | 29200 | 3.0667 | 33700 | 22 | 4.2 | 24400 | 2.8083
5296011 |  | WaterFurnace | WBAHP | Water-to-Air and Brine-to-Air | NBV/NBH036**2*1 |  | 32300 | 18.8 | 5.7 | 36500 | 2.6917 | 36800 | 28.8 | 4.9 | 29200 | 3.0667 | 33700 | 22 | 4.2 | 24400 | 2.8083
5296012 |  | WaterFurnace | WBAHP | Water-to-Air and Brine-to-Air | NBV/NBH036**2*4 |  | 32300 | 18.8 | 5.7 | 36500 | 2.6917 | 36800 | 28.8 | 4.9 | 29200 | 3.0667 | 33700 | 22 | 4.2 | 24400 | 2.8083
5296013 |  | WaterFurnace | WBAHP | Water-to-Air and Brine-to-Air | NBV/NBH036**0*4 |  | 32300 | 18.8 | 5.7 | 36500 | 2.6917 | 36800 | 28.8 | 4.9 | 29200 | 3.0667 | 33700 | 22 | 4.2 | 24400 | 2.8083
5296014 |  | WaterFurnace | WBAHP | Water-to-Air and Brine-to-Air | NBV/NBH036**3*4 |  | 32300 | 18.8 | 5.7 | 36500 | 2.6917 | 36800 | 28.8 | 4.9 | 29200 | 3.0667 | 33700 | 22 | 4.2 | 24400 | 2.8083
5296015 |  | WaterFurnace | WBAHP | Water-to-Air and Brine-to-Air | NBV/NBH036**4*4 |  | 32300 | 18.8 | 5.7 | 36500 | 2.6917 | 36800 | 28.8 | 4.9 | 29200 | 3.0667 | 33700 | 22 | 4.2 | 24400 | 2.8083
5296220 |  | WaterFurnace | WBAHP | Water-to-Air and Brine-to-Air | NBV/NBH042**0*0 | [6 empty] | 42300 | 23.3 | 4.3 | 36000 | 3.525
5296221 |  | WaterFurnace | WBAHP | Water-to-Air and Brine-to-Air | NBV/NBH042**3*0 | [6 empty] | 42300 | 23.3 | 4.3 | 36000 | 3.525
5296222 |  | WaterFurnace | WBAHP | Water-to-Air and Brine-to-Air | NBV/NBH042**4*0 | [6 empty] | 42300 | 23.3 | 4.3 | 36000 | 3.525
5296223 |  | WaterFurnace | WBAHP | Water-to-Air and Brine-to-Air | NBV/NBH042**5*0 | [6 empty] | 42300 | 23.3 | 4.3 | 36000 | 3.525
5296225 |  | WaterFurnace | WBAHP | Water-to-Air and Brine-to-Air | NBV/NBH042**0*1 |  | 39000 | 18.6 | 5.8 | 45600 | 3.25 | 43900 | 28.1 | 4.9 | 36100 | 3.6583 | 40700 | 21.7 | 4 | 28900 | 3.3917
5296226 |  | WaterFurnace | WBAHP | Water-to-Air and Brine-to-Air | NBV/NBH042**3*1 |  | 39000 | 18.6 | 5.8 | 45600 | 3.25 | 43900 | 28.1 | 4.9 | 36100 | 3.6583 | 40700 | 21.7 | 4 | 28900 | 3.3917
5296227 |  | WaterFurnace | WBAHP | Water-to-Air and Brine-to-Air | NBV/NBH042**4*1 |  | 39000 | 18.6 | 5.8 | 45600 | 3.25 | 43900 | 28.1 | 4.9 | 36100 | 3.6583 | 40700 | 21.7 | 4 | 28900 | 3.3917
5296228 |  | WaterFurnace | WBAHP | Water-to-Air and Brine-to-Air | NBV/NBH042**4*4 |  | 39000 | 18.6 | 5.8 | 45600 | 3.25 | 43900 | 28.1 | 4.9 | 36100 | 3.6583 | 40700 | 21.7 | 4 | 28900 | 3.3917
5296229 |  | WaterFurnace | WBAHP | Water-to-Air and Brine-to-Air | NBV/NBH042**3*4 |  | 39000 | 18.6 | 5.8 | 45600 | 3.25 | 43900 | 28.1 | 4.9 | 36100 | 3.6583 | 40700 | 21.7 | 4 | 28900 | 3.3917
5296230 |  | WaterFurnace | WBAHP | Water-to-Air and Brine-to-Air | NBV/NBH042**0*4 |  | 39000 | 18.6 | 5.8 | 45600 | 3.25 | 43900 | 28.1 | 4.9 | 36100 | 3.6583 | 40700 | 21.7 | 4 | 28900 | 3.3917
5315753 |  | WaterFurnace | WBAHP | Water-to-Air and Brine-to-Air | NBV/NBH048**0*0 | [6 empty] | 48900 | 22.3 | 4.2 | 44700 | 4.075
5315754 |  | WaterFurnace | WBAHP | Water-to-Air and Brine-to-Air | NBV/NBH048**3*0 | [6 empty] | 48900 | 22.3 | 4.2 | 44700 | 4.075
5315755 |  | WaterFurnace | WBAHP | Water-to-Air and Brine-to-Air | NBV/NBH048**4*0 | [6 empty] | 48900 | 22.3 | 4.2 | 44700 | 4.075
5315756 |  | WaterFurnace | WBAHP | Water-to-Air and Brine-to-Air | NBV/NBH048**5*0 | [6 empty] | 48900 | 22.3 | 4.2 | 44700 | 4.075
5315758 |  | WaterFurnace | WBAHP | Water-to-Air and Brine-to-Air | NBV/NBH048**0*1 | [6 empty] | 50300 | 25.9 | 4.7 | 44700 | 4.1917 | 45900 | 18.8 | 4 | 36400 | 3.825
5315759 |  | WaterFurnace | WBAHP | Water-to-Air and Brine-to-Air | NBV/NBH048**3*1 | [6 empty] | 50300 | 25.9 | 4.7 | 44700 | 4.1917 | 45900 | 18.8 | 4 | 36400 | 3.825
5315760 |  | WaterFurnace | WBAHP | Water-to-Air and Brine-to-Air | NBV/NBH048**4*1 | [6 empty] | 50300 | 25.9 | 4.7 | 44700 | 4.1917 | 45900 | 18.8 | 4 | 36400 | 3.825
217897426 |  | COMFORT-AIRE | WBAHP | Water-to-Air and Brine-to-Air | MR(L/R/B/P/T/K/F)042A*V | [6 empty] | 46000 | 22.9 | 4.3 | 39900 | 3.8333
217897427 |  | CENTURY | WBAHP | Water-to-Air and Brine-to-Air | MR(L/R/B/P/T/K/F)048A | [6 empty] | 53000 | 21.5 | 4.1 | 48000 | 4.4167
217897428 |  | COMFORT-AIRE | WBAHP | Water-to-Air and Brine-to-Air | MR(L/R/B/P/T/K/F)048A | [6 empty] | 53000 | 21.5 | 4.1 | 48000 | 4.4167
217897429 |  | CENTURY | WBAHP | Water-to-Air and Brine-to-Air | MR(L/R/B/P/T/K/F)048A*V | [6 empty] | 53500 | 22.8 | 4.2 | 47700 | 4.4583
217897430 |  | COMFORT-AIRE | WBAHP | Water-to-Air and Brine-to-Air | MR(L/R/B/P/T/K/F)048A*V | [6 empty] | 53500 | 22.8 | 4.2 | 47700 | 4.4583
217897447 |  | CENTURY | WBAHP | Water-to-Air and Brine-to-Air | MR(L/R/B/P/T/K/F)015A | [6 empty] | 16700 | 23.5 | 4.3 | 13800 | 1.3917
217897448 |  | COMFORT-AIRE | WBAHP | Water-to-Air and Brine-to-Air | MR(L/R/B/P/T/K/F)015A | [6 empty] | 16700 | 23.5 | 4.3 | 13800 | 1.3917
217897449 |  | CENTURY | WBAHP | Water-to-Air and Brine-to-Air | MR(L/R/B/P/T/K/F)015A*V | [6 empty] | 16900 | 26.2 | 4.5 | 13800 | 1.4083 | 15200 | 17.3 | 3.6 | 10700 | 1.2667
217897450 |  | COMFORT-AIRE | WBAHP | Water-to-Air and Brine-to-Air | MR(L/R/B/P/T/K/F)015A*V | [6 empty] | 16900 | 26.2 | 4.5 | 13800 | 1.4083 | 15200 | 17.3 | 3.6 | 10700 | 1.2667
217897451 |  | CENTURY | WBAHP | Water-to-Air and Brine-to-Air | MR(L/R/B/P/T/K/F)018A | [6 empty] | 20700 | 23 | 4.2 | 17900 | 1.725
217897452 |  | COMFORT-AIRE | WBAHP | Water-to-Air and Brine-to-Air | MR(L/R/B/P/T/K/F)018A | [6 empty] | 20700 | 23 | 4.2 | 17900 | 1.725
217897453 |  | CENTURY | WBAHP | Water-to-Air and Brine-to-Air | MR(L/R/B/P/T/K/F)018A*V | [6 empty] | 20900 | 25 | 4.4 | 17700 | 1.7417 | 19400 | 17.3 | 3.6 | 13800 | 1.6167
217897454 |  | COMFORT-AIRE | WBAHP | Water-to-Air and Brine-to-Air | MR(L/R/B/P/T/K/F)018A*V | [6 empty] | 20900 | 25 | 4.4 | 17700 | 1.7417 | 19400 | 17.3 | 3.6 | 13800 | 1.6167
217897455 |  | CENTURY | WBAHP-C | Water-to-Air and Brine-to-Air | MJN024A | MKN024A | [5 empty] | 24700 | 23.6 | 4.6 | 22800 | 2.0583 | 23700 | 17.8 | 3.8 | 18300 | 1.975
217897456 |  | COMFORT-AIRE | WBAHP-C | Water-to-Air and Brine-to-Air | MJN024A | MKN024A | [5 empty] | 24700 | 23.6 | 4.6 | 22800 | 2.0583 | 23700 | 17.8 | 3.8 | 18300 | 1.975
217897457 |  | CENTURY | WBAHP-C | Water-to-Air and Brine-to-Air | MJN036A | MKN036A | 36900 | 15.8 | 5.1 | 41100 | 3.075 | 41000 | 23.6 | 4.4 | 33200 | 3.4167 | 36800 | 18.2 | 3.9 | 27300 | 3.0667
217897458 |  | COMFORT-AIRE | WBAHP-C | Water-to-Air and Brine-to-Air | MJN036A | MKN036A | 36900 | 15.8 | 5.1 | 41100 | 3.075 | 41000 | 23.6 | 4.4 | 33200 | 3.4167 | 36800 | 18.2 | 3.9 | 27300 | 3.0667
217897459 |  | CENTURY | WBAHP-C | Water-to-Air and Brine-to-Air | MJN048A | MKN048A | [5 empty] | 51100 | 21 | 4.2 | 46800 | 4.2583 | 48500 | 16.7 | 3.6 | 36500 | 4.0417
217897460 |  | COMFORT-AIRE | WBAHP-C | Water-to-Air and Brine-to-Air | MJN048A | MKN048A | [5 empty] | 51100 | 21 | 4.2 | 46800 | 4.2583 | 48500 | 16.7 | 3.6 | 36500 | 4.0417
217897461 |  | CENTURY | WBAHP-C | Water-to-Air and Brine-to-Air | MJN060A | MKN060A | [5 empty] | 63900 | 20.3 | 4.2 | 56200 | 5.325 | 59600 | 16.1 | 3.6 | 46500 | 4.9667
217897462 |  | COMFORT-AIRE | WBAHP-C | Water-to-Air and Brine-to-Air | MJN060A | MKN060A | [5 empty] | 63900 | 20.3 | 4.2 | 56200 | 5.325 | 59600 | 16.1 | 3.6 | 46500 | 4.9667
217897463 |  | CENTURY | WBAHP-CB | Water-to-Air and Brine-to-Air | MJN024A | MAN024A | [5 empty] | 24700 | 25.2 | 4.8 | 22500 | 2.0583 | 23900 | 19 | 4 | 17900 | 1.9917
217897464 |  | COMFORT-AIRE | WBAHP-CB | Water-to-Air and Brine-to-Air | MJN024A | MAN024A | [5 empty] | 24700 | 25.2 | 4.8 | 22500 | 2.0583 | 23900 | 19 | 4 | 17900 | 1.9917
217897465 |  | CENTURY | WBAHP-CB | Water-to-Air and Brine-to-Air | MJN036A | MAN036A | 36400 | 17.3 | 5.3 | 39400 | 3.0333 | 41800 | 25 | 4.7 | 33700 | 3.4833 | 38300 | 18.4 | 4 | 26900 | 3.1917
217897466 |  | COMFORT-AIRE | WBAHP-CB | Water-to-Air and Brine-to-Air | MJN036A | MAN036A | 36400 | 17.3 | 5.3 | 39400 | 3.0333 | 41800 | 25 | 4.7 | 33700 | 3.4833 | 38300 | 18.4 | 4 | 26900 | 3.1917
217897467 |  | CENTURY | WBAHP-CB | Water-to-Air and Brine-to-Air | MJN048A | MAN048A | [5 empty] | 51900 | 22.2 | 4.4 | 46000 | 4.325 | 49000 | 18.1 | 3.7 | 35500 | 4.0833
217897468 |  | COMFORT-AIRE | WBAHP-CB | Water-to-Air and Brine-to-Air | MJN048A | MAN048A | [5 empty] | 51900 | 22.2 | 4.4 | 46000 | 4.325 | 49000 | 18.1 | 3.7 | 35500 | 4.0833
217897471 |  | CENTURY | WBWHP | Water-to-Water and Brine-to-Water | MWM036A | [6 empty] | 33300 | 21 | 4 | 34900 | 2.775 | 31800 | 16.6 | 3.2 | 27500 | 2.65
217897472 |  | COMFORT-AIRE | WBWHP | Water-to-Water and Brine-to-Water | MWM036A | [6 empty] | 33300 | 21 | 4 | 34900 | 2.775 | 31800 | 16.6 | 3.2 | 27500 | 2.65
217897473 |  | CENTURY | WBWHP | Water-to-Water and Brine-to-Water | MWM060A | [6 empty] | 58700 | 23.4 | 4.1 | 57900 | 4.8917 | 55200 | 18 | 3.3 | 45700 | 4.6
217897474 |  | COMFORT-AIRE | WBWHP | Water-to-Water and Brine-to-Water | MWM060A | [6 empty] | 58700 | 23.4 | 4.1 | 57900 | 4.8917 | 55200 | 18 | 3.3 | 45700 | 4.6
217902627 |  | Johnson Controls | WBWHP | Water-to-Water and Brine-to-Water | BWM036A*B | [6 empty] | 33300 | 21 | 4 | 34900 | 2.775 | 31800 | 16.6 | 3.2 | 27500 | 2.65
217902628 |  | SKYMARK | WBWHP | Water-to-Water and Brine-to-Water | BWM036A*C | [6 empty] | 33300 | 21 | 4 | 34900 | 2.775 | 31800 | 16.6 | 3.2 | 27500 | 2.65
217902632 |  | Johnson Controls | WBWHP | Water-to-Water and Brine-to-Water | BWM060A*B | [6 empty] | 58700 | 23.4 | 4.1 | 57900 | 4.8917 | 55200 | 18 | 3.3 | 45700 | 4.6
217902633 |  | SKYMARK | WBWHP | Water-to-Water and Brine-to-Water | BWM060A*C | [6 empty] | 58700 | 23.4 | 4.1 | 57900 | 4.8917 | 55200 | 18 | 3.3 | 45700 | 4.6
9100316 |  | YORK BY JOHNSON CONTROLS | WBAHP | Water-to-Air and Brine-to-Air | YGSH023**3*1 | [6 empty] | 25400 | 23 | 4.3 | 21900 | 2.1167
9100317 |  | YORK BY JOHNSON CONTROLS | WBAHP | Water-to-Air and Brine-to-Air | YGSH023**3*4 | [6 empty] | 25400 | 23 | 4.3 | 21900 | 2.1167
9100319 |  | YORK BY JOHNSON CONTROLS | WBAHP | Water-to-Air and Brine-to-Air | YGSH023**4*1 | [6 empty] | 25400 | 23 | 4.3 | 21900 | 2.1167
9100320 |  | YORK BY JOHNSON CONTROLS | WBAHP | Water-to-Air and Brine-to-Air | YGSH023**4*4 | [6 empty] | 25400 | 23 | 4.3 | 21900 | 2.1167
9100325 |  | YORK BY JOHNSON CONTROLS | WBAHP | Water-to-Air and Brine-to-Air | YGSV/YGSH015**0*0 | [6 empty] | 16000 | 24 | 4.1 | 15000 | 1.3333
9100326 |  | YORK BY JOHNSON CONTROLS | WBAHP | Water-to-Air and Brine-to-Air | YGSV/YGSH015**0*1 | [6 empty] | 16000 | 24.3 | 4.4 | 15000 | 1.3333 | 14700 | 17.5 | 3.7 | 11500 | 1.225
9100327 |  | YORK BY JOHNSON CONTROLS | WBAHP | Water-to-Air and Brine-to-Air | YGSV/YGSH015**2*0 | [6 empty] | 16000 | 24 | 4.1 | 15000 | 1.3333
9100328 |  | YORK BY JOHNSON CONTROLS | WBAHP | Water-to-Air and Brine-to-Air | YGSV/YGSH015**2*1 | [6 empty] | 16000 | 24.3 | 4.4 | 15000 | 1.3333 | 14700 | 17.5 | 3.7 | 11500 | 1.225
9100330 |  | YORK BY JOHNSON CONTROLS | WBAHP | Water-to-Air and Brine-to-Air | YGSV/YGSH018**0*1 | [6 empty] | 20600 | 24 | 4.4 | 17500 | 1.7167 | 18500 | 17.5 | 3.7 | 13700 | 1.5417
9100332 |  | YORK BY JOHNSON CONTROLS | WBAHP | Water-to-Air and Brine-to-Air | YGSV/YGSH018**2*1 | [6 empty] | 20600 | 24 | 4.4 | 17500 | 1.7167 | 18500 | 17.5 | 3.7 | 13700 | 1.5417
205347302 |  | BOSCH-GEO | WBWHP | Water-to-Water and Brine-to-Water | TW025-1***-****CB | [6 empty] | 25400 | 22.1 | 3.7 | 23800 | 2.1167 | 23400 | 16.9 | 3.05 | 18700 | 1.95
205349297 |  | CARRIER | WBWHP | Water-to-Water and Brine-to-Water | GW024W**D/G***1**2 | [6 empty] | 25400 | 22.1 | 3.7 | 23800 | 2.1167 | 23400 | 16.9 | 3.05 | 18700 | 1.95
205349298 |  | BRYANT | WBWHP | Water-to-Water and Brine-to-Water | GW024W**D/G***1**2 | [6 empty] | 25400 | 22.1 | 3.7 | 23800 | 2.1167 | 23400 | 16.9 | 3.05 | 18700 | 1.95
205349299 |  | HEIL | WBWHP | Water-to-Water and Brine-to-Water | HW024W**D/G***1**2 | [6 empty] | 25400 | 22.1 | 3.7 | 23800 | 2.1167 | 23400 | 16.9 | 3.05 | 18700 | 1.95
205349300 |  | ARCOAIRE | WBWHP | Water-to-Water and Brine-to-Water | HW024W**D/G***1**2 | [6 empty] | 25400 | 22.1 | 3.7 | 23800 | 2.1167 | 23400 | 16.9 | 3.05 | 18700 | 1.95
205349301 |  | KEEPRITE | WBWHP | Water-to-Water and Brine-to-Water | HW024W**D/G***1**2 | [6 empty] | 25400 | 22.1 | 3.7 | 23800 | 2.1167 | 23400 | 16.9 | 3.05 | 18700 | 1.95
205349302 |  | TEMPSTAR | WBWHP | Water-to-Water and Brine-to-Water | HW024W**D/G***1**2 | [6 empty] | 25400 | 22.1 | 3.7 | 23800 | 2.1167 | 23400 | 16.9 | 3.05 | 18700 | 1.95
205349629 |  | COMFORTMAKER | WBWHP | Water-to-Water and Brine-to-Water | HW024W**D/G***1**2 | [6 empty] | 25400 | 22.1 | 3.7 | 23800 | 2.1167 | 23400 | 16.9 | 3.05 | 18700 | 1.95
205349630 |  | DAY & NIGHT | WBWHP | Water-to-Water and Brine-to-Water | HW024W**D/G***1**2 | [6 empty] | 25400 | 22.1 | 3.7 | 23800 | 2.1167 | 23400 | 16.9 | 3.05 | 18700 | 1.95
205349631 |  | CARRIER | WBWHP | Water-to-Water and Brine-to-Water | GW036W**D/G***1**2 | [6 empty] | 37200 | 21.3 | 3.7 | 35800 | 3.1 | 34100 | 16.1 | 3.05 | 28300 | 2.8417
205349632 |  | BRYANT | WBWHP | Water-to-Water and Brine-to-Water | GW036W**D/G***1**2 | [6 empty] | 37200 | 21.3 | 3.7 | 35800 | 3.1 | 34100 | 16.1 | 3.05 | 28300 | 2.8417
205349633 |  | HEIL | WBWHP | Water-to-Water and Brine-to-Water | HW036W**D/G***1**2 | [6 empty] | 37200 | 21.3 | 3.7 | 35800 | 3.1 | 34100 | 16.1 | 3.05 | 28300 | 2.8417
205349634 |  | ARCOAIRE | WBWHP | Water-to-Water and Brine-to-Water | HW036W**D/G***1**2 | [6 empty] | 37200 | 21.3 | 3.7 | 35800 | 3.1 | 34100 | 16.1 | 3.05 | 28300 | 2.8417
205349635 |  | KEEPRITE | WBWHP | Water-to-Water and Brine-to-Water | HW036W**D/G***1**2 | [6 empty] | 37200 | 21.3 | 3.7 | 35800 | 3.1 | 34100 | 16.1 | 3.05 | 28300 | 2.8417
205349636 |  | TEMPSTAR | WBWHP | Water-to-Water and Brine-to-Water | HW036W**D/G***1**2 | [6 empty] | 37200 | 21.3 | 3.7 | 35800 | 3.1 | 34100 | 16.1 | 3.05 | 28300 | 2.8417
205349637 |  | COMFORTMAKER | WBWHP | Water-to-Water and Brine-to-Water | HW036W**D/G***1**2 | [6 empty] | 37200 | 21.3 | 3.7 | 35800 | 3.1 | 34100 | 16.1 | 3.05 | 28300 | 2.8417
205349638 |  | DAY & NIGHT | WBWHP | Water-to-Water and Brine-to-Water | HW036W**D/G***1**2 | [6 empty] | 37200 | 21.3 | 3.7 | 35800 | 3.1 | 34100 | 16.1 | 3.05 | 28300 | 2.8417
205349639 |  | CARRIER | WBWHP | Water-to-Water and Brine-to-Water | GW060W**D/G***1**2 | [6 empty] | 58500 | 21 | 3.6 | 55900 | 4.875 | 54400 | 16.2 | 3.05 | 45400 | 4.5333
205349640 |  | BRYANT | WBWHP | Water-to-Water and Brine-to-Water | GW060W**D/G***1**2 | [6 empty] | 58500 | 21 | 3.6 | 55900 | 4.875 | 54400 | 16.2 | 3.05 | 45400 | 4.5333
205349641 |  | HEIL | WBWHP | Water-to-Water and Brine-to-Water | HW060W**D/G***1**2 | [6 empty] | 58500 | 21 | 3.6 | 55900 | 4.875 | 54400 | 16.2 | 3.05 | 45400 | 4.5333
205349642 |  | ARCOAIRE | WBWHP | Water-to-Water and Brine-to-Water | HW060W**D/G***1**2 | [6 empty] | 58500 | 21 | 3.6 | 55900 | 4.875 | 54400 | 16.2 | 3.05 | 45400 | 4.5333
214595562 |  | AAON, Inc. | WBAHP | Water-to-Air and Brine-to-Air | RN-006-2-0-FCAY-S0-10-000-A | [6 empty] | 63300 | 21.8 | 4.1 | 50100 | 5.275
214595563 |  | AAON, Inc. | WBAHP | Water-to-Air and Brine-to-Air | RN-006-3-0-FCAY-S0-10-000-A | [6 empty] | 63300 | 21.8 | 4.1 | 50100 | 5.275
214595564 |  | AAON, Inc. | WBAHP | Water-to-Air and Brine-to-Air | RN-006-4-0-FCAY-S0-10-000-A | [6 empty] | 63300 | 21.8 | 4.1 | 50100 | 5.275
214595565 |  | AAON, Inc. | WBAHP | Water-to-Air and Brine-to-Air | RN-006-2-0-GCAY-V0-10-000-A | [6 empty] | 63300 | 21.8 | 4.1 | 50100 | 5.275
214595566 |  | AAON, Inc. | WBAHP | Water-to-Air and Brine-to-Air | RN-006-3-0-GCAY-V0-10-000-A | [6 empty] | 63300 | 21.8 | 4.1 | 50100 | 5.275
214595567 |  | AAON, Inc. | WBAHP | Water-to-Air and Brine-to-Air | RN-006-4-0-GCAY-V0-10-000-A | [6 empty] | 63300 | 21.8 | 4.1 | 50100 | 5.275
214595581 |  | AAON, Inc. | WBAHP | Water-to-Air and Brine-to-Air | SB-004-2-0-GCBC-V0-10-000-A | [6 empty] | 48100 | 21.3 | 4.1 | 48300 | 4.0083
214595583 |  | AAON, Inc. | WBAHP | Water-to-Air and Brine-to-Air | SB-004-3-0-GCBC-V0-10-000-A | [6 empty] | 48100 | 21.3 | 4.1 | 48300 | 4.0083
214595585 |  | AAON, Inc. | WBAHP | Water-to-Air and Brine-to-Air | SB-004-4-0-GCBC-V0-10-000-A | [6 empty] | 48100 | 21.3 | 4.1 | 48300 | 4.0083
214838955 |  | BOSCH | WBAHP | Water-to-Air and Brine-to-Air | CL042-1HZC****T/A*A | [6 empty] | 44500 | 21.5 | 4.6 | 36800 | 3.7083
214838956 |  | BOSCH | WBAHP | Water-to-Air and Brine-to-Air | CL042-1VTC****T/A*A | [6 empty] | 44500 | 21.5 | 4.6 | 36800 | 3.7083
214838957 |  | BOSCH | WBAHP | Water-to-Air and Brine-to-Air | CL042-3HZC****T/A*A | [6 empty] | 44500 | 21.5 | 4.6 | 36800 | 3.7083
214838958 |  | BOSCH | WBAHP | Water-to-Air and Brine-to-Air | CL042-3VTC****T/A*A | [6 empty] | 44500 | 21.5 | 4.6 | 36800 | 3.7083
214838959 |  | BOSCH | WBAHP | Water-to-Air and Brine-to-Air | CL042-4HZC****T/A*A | [6 empty] | 44500 | 21.5 | 4.6 | 36800 | 3.7083
214838960 |  | BOSCH | WBAHP | Water-to-Air and Brine-to-Air | CL042-4VTC****T/A*A | [6 empty] | 44500 | 21.5 | 4.6 | 36800 | 3.7083
218353008 |  | SKYMARK | WBAHP | Water-to-Air and Brine-to-Air | PA042-3HZC****T/A*A | [6 empty] | 44500 | 21.5 | 4.6 | 36800 | 3.7083
218353012 |  | SKYMARK | WBAHP | Water-to-Air and Brine-to-Air | PA042-3VTC****T/A*A | [6 empty] | 44500 | 21.5 | 4.6 | 36800 | 3.7083
218353016 |  | SKYMARK | WBAHP | Water-to-Air and Brine-to-Air | PA042-4HZC****T/A*A | [6 empty] | 44500 | 21.5 | 4.6 | 36800 | 3.7083
218353020 |  | SKYMARK | WBAHP | Water-to-Air and Brine-to-Air | PA042-4VTC****T/A*A | [6 empty] | 44500 | 21.5 | 4.6 | 36800 | 3.7083
200083815 |  | NORTHSTAR SERIES | WBAHP-CO | Water-to-Air and Brine-to-Air | RT-SE-052-* | HE-A-**-**-48 | [5 empty] | 64200 | 19.13 | 4.06 | 55700 | 5.35 | 58300 | 15.02 | 3.55 | 44400 | 4.8583
201756602 |  | NORTHERN HEAT PUMP | WBWHP | Water-to-Water and Brine-to-Water | RA-WE-036-* | [6 empty] | 40100 | 20.7 | 3.7 | 43900 | 3.3417 | 36600 | 16.1 | 3.1 | 32300 | 3.05
201756603 |  | NORTHSTAR SERIES | WBWHP | Water-to-Water and Brine-to-Water | RA-WE-036-* | [6 empty] | 40100 | 20.7 | 3.7 | 43900 | 3.3417 | 36600 | 16.1 | 3.1 | 32300 | 3.05
201756610 |  | COMFORT-AIRE | WBWHP | Water-to-Water and Brine-to-Water | HNW036 | [6 empty] | 35600 | 20.8 | 3.6 | 34700 | 2.9667
201756611 |  | CENTURY | WBWHP | Water-to-Water and Brine-to-Water | HNW036 | [6 empty] | 35600 | 20.8 | 3.6 | 34700 | 2.9667
201756612 |  | COMFORT-AIRE | WBWHP | Water-to-Water and Brine-to-Water | HNW060 | [6 empty] | 60900 | 20.8 | 3.5 | 58600 | 5.075
201756613 |  | CENTURY | WBWHP | Water-to-Water and Brine-to-Water | HNW060 | [6 empty] | 60900 | 20.8 | 3.5 | 58600 | 5.075
201756620 |  | NORTHERN HEAT PUMP | WBAHP | Water-to-Air and Brine-to-Air | RA-VE-041-* | [6 empty] | 42000 | 22.89 | 4.28 | 42600 | 3.5 | 38100 | 17.47 | 3.66 | 32700 | 3.175
201756621 |  | NORTHSTAR SERIES | WBAHP | Water-to-Air and Brine-to-Air | RA-VE-041-* | [6 empty] | 42000 | 22.89 | 4.28 | 42600 | 3.5 | 38100 | 17.47 | 3.66 | 32700 | 3.175
201756622 |  | NORTHERN HEAT PUMP | WBAHP | Water-to-Air and Brine-to-Air | RA-VE-053-* | [6 empty] | 55400 | 22.21 | 4.1 | 57300 | 4.6167 | 52600 | 17.1 | 3.6 | 45200 | 4.3833
201756623 |  | NORTHSTAR SERIES | WBAHP | Water-to-Air and Brine-to-Air | RA-VE-053-* | [6 empty] | 55400 | 22.21 | 4.1 | 57300 | 4.6167 | 52600 | 17.1 | 3.6 | 45200 | 4.3833
201756626 |  | NORTHERN HEAT PUMP | WBAHP | Water-to-Air and Brine-to-Air | RT-VE-026-* | [6 empty] | 36500 | 19.74 | 4.01 | 30300 | 3.0417 | 32700 | 16.09 | 3.66 | 24100 | 2.725
201756627 |  | NORTHSTAR SERIES | WBAHP | Water-to-Air and Brine-to-Air | RT-VE-026-* | [6 empty] | 36500 | 19.7 | 4 | 30300 | 3.0417 | 32700 | 16 | 3.6 | 24100 | 2.725
201756650 |  | NORTHERN HEAT PUMP | WBWHP | Water-to-Water and Brine-to-Water | RA-WE-024-* | [6 empty] | 27000 | 21.1 | 3.6 | 24800 | 2.25 | 23000 | 16.2 | 3.1 | 21500 | 1.9167
201756651 |  | NORTHSTAR SERIES | WBWHP | Water-to-Water and Brine-to-Water | RA-WE-024-* | [6 empty] | 27000 | 21.1 | 3.6 | 24800 | 2.25 | 23000 | 16.2 | 3.1 | 21500 | 1.9167
201756654 |  | NORTHERN HEAT PUMP | WBWHP | Water-to-Water and Brine-to-Water | RA-WE-050-* | [6 empty] | 55100 | 20.1 | 3.6 | 60100 | 4.5917 | 54200 | 16.1 | 3.1 | 45200 | 4.5167
201756655 |  | NORTHSTAR SERIES | WBWHP | Water-to-Water and Brine-to-Water | RA-WE-050-* | [6 empty] | 55100 | 20.1 | 3.6 | 60100 | 4.5917 | 54200 | 16.1 | 3.1 | 45200 | 4.5167
201864513 |  | GEOCOMFORT | WBAHP | Water-to-Air and Brine-to-Air | GZT024*A | [6 empty] | 28200 | 23.7 | 4.6 | 22900 | 2.35 | 26400 | 18.3 | 3.9 | 18300 | 2.2
201864514 |  | HYDRON MODULE | WBAHP | Water-to-Air and Brine-to-Air | HZT024*A | [6 empty] | 28200 | 23.7 | 4.6 | 22900 | 2.35 | 26400 | 18.3 | 3.9 | 18300 | 2.2
201864515 |  | TETCO | WBAHP | Water-to-Air and Brine-to-Air | TZT024*A | [6 empty] | 28200 | 23.7 | 4.6 | 22900 | 2.35 | 26400 | 18.3 | 3.9 | 18300 | 2.2
201864519 |  | GEOCOMFORT | WBAHP | Water-to-Air and Brine-to-Air | GZT024*3 | [6 empty] | 28200 | 23.7 | 4.6 | 22900 | 2.35 | 26400 | 18.3 | 3.9 | 18300 | 2.2
201864521 |  | HYDRON MODULE | WBAHP | Water-to-Air and Brine-to-Air | HZT024*3 | [6 empty] | 28200 | 23.7 | 4.6 | 22900 | 2.35 | 26400 | 18.3 | 3.9 | 18300 | 2.2
201864523 |  | TETCO | WBAHP | Water-to-Air and Brine-to-Air | TZT024*3 | [6 empty] | 28200 | 23.7 | 4.6 | 22900 | 2.35 | 26400 | 18.3 | 3.9 | 18300 | 2.2
8963990 |  | ARCOAIRE | WBAHP-CB | Water-to-Air and Brine-to-Air | HS024* | FVM4X3600BL | [5 empty] | 28200 | 22 | 4.45 | 23500 | 2.35 | 26000 | 16.8 | 3.75 | 18900 | 2.1667
8963991 |  | COMFORTMAKER | WBAHP-CB | Water-to-Air and Brine-to-Air | HS024* | FVM4X3600BL | [5 empty] | 28200 | 22 | 4.45 | 23500 | 2.35 | 26000 | 16.8 | 3.75 | 18900 | 2.1667
8963992 |  | DAY & NIGHT | WBAHP-CB | Water-to-Air and Brine-to-Air | HS024* | FVM4X3600BL | [5 empty] | 28200 | 22 | 4.45 | 23500 | 2.35 | 26000 | 16.8 | 3.75 | 18900 | 2.1667
8963993 |  | TEMPSTAR | WBAHP-CB | Water-to-Air and Brine-to-Air | HS024* | FVM4X3600BL | [5 empty] | 28200 | 22 | 4.45 | 23500 | 2.35 | 26000 | 16.8 | 3.75 | 18900 | 2.1667
8963994 |  | KEEPRITE | WBAHP-CB | Water-to-Air and Brine-to-Air | HS024* | FVM4X3600BL | [5 empty] | 28200 | 22 | 4.45 | 23500 | 2.35 | 26000 | 16.8 | 3.75 | 18900 | 2.1667
8964007 |  | ARCOAIRE | WBAHP-CB | Water-to-Air and Brine-to-Air | HS048* | FVM4X4800BL | [5 empty] | 52300 | 20.45 | 4.2 | 47400 | 4.3583 | 48600 | 15.5 | 3.6 | 37900 | 4.05
8964008 |  | HEIL | WBAHP-CB | Water-to-Air and Brine-to-Air | HS048* | FVM4X4800BL | [5 empty] | 52300 | 20.45 | 4.2 | 47400 | 4.3583 | 48600 | 15.5 | 3.6 | 37900 | 4.05
8964009 |  | KEEPRITE | WBAHP-CB | Water-to-Air and Brine-to-Air | HS048* | FVM4X4800BL | [5 empty] | 52300 | 20.45 | 4.2 | 47400 | 4.3583 | 48600 | 15.5 | 3.6 | 37900 | 4.05
8964010 |  | TEMPSTAR | WBAHP-CB | Water-to-Air and Brine-to-Air | HS048* | FVM4X4800BL | [5 empty] | 52300 | 20.45 | 4.2 | 47400 | 4.3583 | 48600 | 15.5 | 3.6 | 37900 | 4.05
8964011 |  | COMFORTMAKER | WBAHP-CB | Water-to-Air and Brine-to-Air | HS048* | FVM4X4800BL | [5 empty] | 52300 | 20.45 | 4.2 | 47400 | 4.3583 | 48600 | 15.5 | 3.6 | 37900 | 4.05
8964012 |  | DAY & NIGHT | WBAHP-CB | Water-to-Air and Brine-to-Air | HS048* | FVM4X4800BL | [5 empty] | 52300 | 20.45 | 4.2 | 47400 | 4.3583 | 48600 | 15.5 | 3.6 | 37900 | 4.05
8964013 |  | ARCOAIRE | WBAHP-CB | Water-to-Air and Brine-to-Air | HS060* | FVM4X6000BL | [5 empty] | 64300 | 20.7 | 4 | 57500 | 5.3583 | 60800 | 16.8 | 3.4 | 45000 | 5.0667
8964014 |  | HEIL | WBAHP-CB | Water-to-Air and Brine-to-Air | HS060* | FVM4X6000BL | [5 empty] | 64300 | 20.7 | 4 | 57500 | 5.3583 | 60800 | 16.8 | 3.4 | 45000 | 5.0667
8964015 |  | KEEPRITE | WBAHP-CB | Water-to-Air and Brine-to-Air | HS060* | FVM4X6000BL | [5 empty] | 64300 | 20.7 | 4 | 57500 | 5.3583 | 60800 | 16.8 | 3.4 | 45000 | 5.0667
8964016 |  | TEMPSTAR | WBAHP-CB | Water-to-Air and Brine-to-Air | HS060* | FVM4X6000BL | [5 empty] | 64300 | 20.7 | 4 | 57500 | 5.3583 | 60800 | 16.8 | 3.4 | 45000 | 5.0667
8964017 |  | COMFORTMAKER | WBAHP-CB | Water-to-Air and Brine-to-Air | HS060* | FVM4X6000BL | [5 empty] | 64300 | 20.7 | 4 | 57500 | 5.3583 | 60800 | 16.8 | 3.4 | 45000 | 5.0667
8964018 |  | DAY & NIGHT | WBAHP-CB | Water-to-Air and Brine-to-Air | HS060* | FVM4X6000BL | [5 empty] | 64300 | 20.7 | 4 | 57500 | 5.3583 | 60800 | 16.8 | 3.4 | 45000 | 5.0667
8964157 |  | BRYANT | WBAHP | Water-to-Air and Brine-to-Air | GC036C/H/V******1*X1 + UI |  | 38100 | 17.45 | 5.1 | 42800 | 3.175 | 43300 | 26 | 4.55 | 35900 | 3.6083 | 39900 | 20.2 | 3.95 | 28400 | 3.325
8964158 |  | CARRIER | WBAHP | Water-to-Air and Brine-to-Air | GC036C/H/V******1**1 + UI |  | 38100 | 17.45 | 5.1 | 42800 | 3.175 | 43300 | 26 | 4.55 | 35900 | 3.6083 | 39900 | 20.2 | 3.95 | 28400 | 3.325
204595317 |  | GEO-THERMAL SPLIT | WBAHP-C | Water-to-Air and Brine-to-Air | GZ036*******1**2 | CAP**36**AL* | [5 empty] | 40400 | 20.7 | 4.35 | 36500 | 3.3667 | 37400 | 16.9 | 3.65 | 27700 | 3.1167
204595318 |  | CARRIER | WBAHP-C | Water-to-Air and Brine-to-Air | GZ036*******1**2 | CAP**36**AL* | [5 empty] | 40400 | 20.7 | 4.35 | 36500 | 3.3667 | 37400 | 16.9 | 3.65 | 27700 | 3.1167
204595319 |  | BRYANT | WBAHP-C | Water-to-Air and Brine-to-Air | GZ036*******1**2 | CAP**36**AL* | [5 empty] | 40400 | 20.7 | 4.35 | 36500 | 3.3667 | 37400 | 16.9 | 3.65 | 27700 | 3.1167
204595320 |  | HEIL | WBAHP-C | Water-to-Air and Brine-to-Air | HS036*******1**2 | EAM4X36L**A* | [5 empty] | 40400 | 20.7 | 4.35 | 36500 | 3.3667 | 37400 | 16.9 | 3.65 | 27700 | 3.1167
204595321 |  | ARCOAIRE | WBAHP-C | Water-to-Air and Brine-to-Air | HS036*******1**2 | EAM4X36L**A* | [5 empty] | 40400 | 20.7 | 4.35 | 36500 | 3.3667 | 37400 | 16.9 | 3.65 | 27700 | 3.1167
204595322 |  | KEEPRITE | WBAHP-C | Water-to-Air and Brine-to-Air | HS036*******1**2 | EAM4X36L**A* | [5 empty] | 40400 | 20.7 | 4.35 | 36500 | 3.3667 | 37400 | 16.9 | 3.65 | 27700 | 3.1167
204595323 |  | TEMPSTAR | WBAHP-C | Water-to-Air and Brine-to-Air | HS036*******1**2 | EAM4X36L**A* | [5 empty] | 40400 | 20.7 | 4.35 | 36500 | 3.3667 | 37400 | 16.9 | 3.65 | 27700 | 3.1167
204595324 |  | COMFORTMAKER | WBAHP-C | Water-to-Air and Brine-to-Air | HS036*******1**2 | EAM4X36L**A* | [5 empty] | 40400 | 20.7 | 4.35 | 36500 | 3.3667 | 37400 | 16.9 | 3.65 | 27700 | 3.1167
204595325 |  | DAY & NIGHT | WBAHP-C | Water-to-Air and Brine-to-Air | HS036*******1**2 | EAM4X36L**A* | [5 empty] | 40400 | 20.7 | 4.35 | 36500 | 3.3667 | 37400 | 16.9 | 3.65 | 27700 | 3.1167
204629745 |  | BOSCH-GEO | WBWHP | Water-to-Water and Brine-to-Water | TW049-1***-****CB | [6 empty] | 48500 | 22.1 | 3.6 | 46200 | 4.0417 | 44800 | 16.7 | 3.05 | 37300 | 3.7333
204835632 |  | 5 SERIES INDOOR SPLITS | WBAHP-CB | Water-to-Air and Brine-to-Air | NDZ038J1 | SRAA036* | 34400 | 16.3 | 5.2 | 41600 | 2.8667 | 38200 | 24.2 | 4.7 | 35100 | 3.1833 | 36000 | 19 | 4 | 27900 | 3
204835633 |  | 5 SERIES OUTDOOR SPLITS | WBAHP-CB | Water-to-Air and Brine-to-Air | NDS038J1 | SRAA036* | 34400 | 16.3 | 5.2 | 41600 | 2.8667 | 38200 | 24.2 | 4.7 | 35100 | 3.1833 | 36000 | 19 | 4 | 27900 | 3
205129402 |  | BOSCH-GEO | WBWHP | Water-to-Water and Brine-to-Water | TW035-1***-****CB | [6 empty] | 37200 | 21.3 | 3.7 | 35800 | 3.1 | 34100 | 16.1 | 3.05 | 28300 | 2.8417
205129403 |  | BOSCH-GEO | WBWHP | Water-to-Water and Brine-to-Water | TW061-1***-****CB | [6 empty] | 58500 | 21 | 3.6 | 55900 | 4.875 | 54400 | 16.2 | 3.05 | 45400 | 4.5333
203383898 |  | FHP | WBAHP | Water-to-Air and Brine-to-Air | EP042-4VT*******B | [6 empty] | 44100 | 25.6 | 4.65 | 35000 | 3.675 | 40600 | 19.4 | 3.7 | 26800 | 3.3833
203383899 |  | FHP | WBAHP | Water-to-Air and Brine-to-Air | EP042-1HZ*******B |  | 38400 | 17.15 | 5.8 | 42400 | 3.2 | 44100 | 27.2 | 5 | 35000 | 3.675 | 40600 | 19.5 | 4 | 26800 | 3.3833
203383900 |  | FHP | WBAHP | Water-to-Air and Brine-to-Air | EP042-3HZ*******B |  | 38400 | 17.15 | 5.8 | 42400 | 3.2 | 44100 | 27.2 | 5 | 35000 | 3.675 | 40600 | 19.5 | 4 | 26800 | 3.3833
203383901 |  | FHP | WBAHP | Water-to-Air and Brine-to-Air | EP042-4HZ*******B |  | 38400 | 17.15 | 5.8 | 42000 | 3.2 | 44100 | 27.2 | 5 | 35000 | 3.675 | 40600 | 19.5 | 4 | 26800 | 3.3833
203383902 |  | FHP | WBAHP | Water-to-Air and Brine-to-Air | EP048-1VT*******B | [6 empty] | 51100 | 24 | 4.3 | 40500 | 4.2583 | 46800 | 17.75 | 3.7 | 33400 | 3.9
203383903 |  | FHP | WBAHP | Water-to-Air and Brine-to-Air | EP048-3VT*******B | [6 empty] | 51100 | 24 | 4.3 | 40500 | 4.2583 | 46800 | 17.75 | 3.7 | 33400 | 3.9
203383904 |  | FHP | WBAHP | Water-to-Air and Brine-to-Air | EP048-4VT*******B | [6 empty] | 51100 | 24 | 4.3 | 40500 | 4.2583 | 46800 | 17.75 | 3.7 | 33400 | 3.9
203383905 |  | FHP | WBAHP | Water-to-Air and Brine-to-Air | EP048-1HZ*******B | [6 empty] | 51100 | 24 | 4.5 | 40500 | 4.2583 | 46800 | 17.8 | 3.7 | 33400 | 3.9
203383906 |  | FHP | WBAHP | Water-to-Air and Brine-to-Air | EP048-3HZ*******B | [6 empty] | 51100 | 24 | 4.5 | 40500 | 4.2583 | 46800 | 17.8 | 3.7 | 33400 | 3.9
203383907 |  | FHP | WBAHP | Water-to-Air and Brine-to-Air | EP048-4HZ*******B | [6 empty] | 51100 | 24 | 4.5 | 40500 | 4.2583 | 46800 | 17.8 | 3.7 | 33400 | 3.9
203459710 |  | BOSCH-GEO | WBAHP-CB | Water-to-Air and Brine-to-Air | LM036-1CSC-*****B | LM036-1AV*-*****B | [5 empty] | 40900 | 21.05 | 4.4 | 35200 | 3.4083 | 37900 | 16.25 | 3.65 | 27400 | 3.1583
203459711 |  | BOSCH-GEO | WBAHP-CB | Water-to-Air and Brine-to-Air | LM036-1CSN-*****B | LM036-1AV*-*****B | [5 empty] | 40900 | 21.05 | 4.4 | 35200 | 3.4083 | 37900 | 16.25 | 3.65 | 27400 | 3.1583
203459712 |  | BOSCH-GEO | WBAHP-CB | Water-to-Air and Brine-to-Air | LM036-1CSC-*****B | LM036-1AH*-*****B | [5 empty] | 40900 | 22.2 | 4.5 | 35200 | 3.4083 | 37900 | 17.15 | 3.8 | 27400 | 3.1583
203459713 |  | BOSCH-GEO | WBAHP-CB | Water-to-Air and Brine-to-Air | LM036-1CSN-*****B | LM036-1AH*-*****B | [5 empty] | 40900 | 22.2 | 4.5 | 35200 | 3.4083 | 37900 | 16.95 | 3.8 | 27400 | 3.1583
203459714 |  | BOSCH-GEO | WBAHP-CB | Water-to-Air and Brine-to-Air | LM048-1CSC-*****A | LM048-1AV/AH*-*****A | [5 empty] | 52800 | 21.25 | 4.6 | 46600 | 4.4 | 48900 | 16.2 | 3.9 | 37800 | 4.075
203459715 |  | BOSCH-GEO | WBAHP-CB | Water-to-Air and Brine-to-Air | LM048-1CSN-*****A | LM048-1AV/AH*-*****A | [5 empty] | 52800 | 20.35 | 4.5 | 46600 | 4.4 | 48900 | 15.9 | 3.85 | 37800 | 4.075
203459716 |  | BOSCH-GEO | WBAHP-CB | Water-to-Air and Brine-to-Air | LM060-1CSC-*****A | LM060-1AV/AH*-*****A | [5 empty] | 64500 | 20.5 | 4.4 | 60500 | 5.375 | 58900 | 16.1 | 3.8 | 49000 | 4.9083
203459717 |  | BOSCH-GEO | WBAHP-CB | Water-to-Air and Brine-to-Air | LM060-1CSN-*****A | LM060-1AV/AH*-*****A | [5 empty] | 64500 | 20.5 | 4.4 | 60500 | 5.375 | 58900 | 16.1 | 3.8 | 49000 | 4.9083
203459723 |  | FHP | WBAHP-CB | Water-to-Air and Brine-to-Air | LM036-1CSC-*****B | LM036-1AV*-*****B | [5 empty] | 40900 | 21.05 | 4.4 | 35200 | 3.4083 | 37900 | 16.25 | 3.65 | 27400 | 3.1583
203459724 |  | FHP | WBAHP-CB | Water-to-Air and Brine-to-Air | LM036-1CSN-*****B | LM036-1AV*-*****B | [5 empty] | 40900 | 21.05 | 4.4 | 35200 | 3.4083 | 37900 | 16.25 | 3.65 | 27400 | 3.1583
203459725 |  | FHP | WBAHP-CB | Water-to-Air and Brine-to-Air | LM036-1CSC-*****B | LM036-1AH*-*****B | [5 empty] | 40900 | 22.2 | 4.5 | 35200 | 3.4083 | 37900 | 17.15 | 3.8 | 27400 | 3.1583
203459726 |  | FHP | WBAHP-CB | Water-to-Air and Brine-to-Air | LM036-1CSN-*****B | LM036-1AH*-*****B | [5 empty] | 40900 | 22.2 | 4.5 | 35200 | 3.4083 | 37900 | 16.95 | 3.8 | 27400 | 3.1583
203459727 |  | FHP | WBAHP-CB | Water-to-Air and Brine-to-Air | LM048-1CSC-*****A | LM048-1AV/AH*-*****A | [5 empty] | 52800 | 21.25 | 4.6 | 46600 | 4.4 | 48900 | 16.2 | 3.9 | 37800 | 4.075
203459728 |  | FHP | WBAHP-CB | Water-to-Air and Brine-to-Air | LM048-1CSN-*****A | LM048-1AV/AH*-*****A | [5 empty] | 52800 | 20.35 | 4.5 | 46600 | 4.4 | 48900 | 15.9 | 3.85 | 37800 | 4.075
203459729 |  | FHP | WBAHP-CB | Water-to-Air and Brine-to-Air | LM060-1CSC-*****A | LM060-1AV/AH*-*****A | [5 empty] | 64500 | 20.5 | 4.4 | 60500 | 5.375 | 58900 | 16.1 | 3.8 | 49000 | 4.9083
203459730 |  | FHP | WBAHP-CB | Water-to-Air and Brine-to-Air | LM060-1CSN-*****A | LM060-1AV/AH*-*****A | [5 empty] | 64500 | 20.5 | 4.4 | 60500 | 5.375 | 58900 | 16.1 | 3.8 | 49000 | 4.9083
203459750 |  | BOSCH | WBAHP-CB | Water-to-Air and Brine-to-Air | LM024-1CS*-*****A | LM024-1AV/AH*****A*A | [5 empty] | 28500 | 22.2 | 4.5 | 22200 | 2.375 | 26200 | 17 | 3.75 | 17700 | 2.1833
203459757 |  | FHP | WBAHP-CB | Water-to-Air and Brine-to-Air | LM024-1CS*-*****A | LM024-1AV/AH*****A*A | [5 empty] | 28500 | 22.2 | 4.5 | 22200 | 2.375 | 26200 | 17 | 3.75 | 17700 | 2.1833
203466717 |  | 5 SERIES INDOOR SPLITS | WBAHP-CB | Water-to-Air and Brine-to-Air | NDZ049J1 | SAH048* | [5 empty] | 51000 | 24.2 | 4.6 | 47100 | 4.25 | 46300 | 18 | 3.9 | 37700 | 3.8583
203471325 |  | 5 SERIES INDOOR SPLITS | WBAHP-C | Water-to-Air and Brine-to-Air | NDZ049J1 | SRAA048* | [5 empty] | 51000 | 24.2 | 4.6 | 47100 | 4.25 | 46300 | 18 | 3.9 | 37700 | 3.8583
203490411 |  | GeoSmart Energy | WBAHP-CB | Water-to-Air and Brine-to-Air | GTZ049*1*J | SAH048* | [5 empty] | 51000 | 24.2 | 4.6 | 47100 | 4.25 | 46300 | 18 | 3.9 | 37700 | 3.8583
203490420 |  | GeoSmart Energy | WBAHP-C | Water-to-Air and Brine-to-Air | GTZ049*1*J | SRAA048* | [5 empty] | 51000 | 24.2 | 4.6 | 47100 | 4.25 | 46300 | 18 | 3.9 | 37700 | 3.8583
203495469 |  | GEOSTAR | WBAHP | Water-to-Air and Brine-to-Air | 101/102J049**1*(1,2,4) |  | 49100 | 17.2 | 5.5 | 59000 | 4.0917 | 54100 | 24.5 | 4.6 | 47200 | 4.5083 | 50800 | 19.3 | 4 | 38200 | 4.2333
203495470 |  | GEOSTAR | WBAHP-CB | Water-to-Air and Brine-to-Air | 103J049**1 | SAH048* | [5 empty] | 51000 | 24.2 | 4.6 | 47100 | 4.25 | 46300 | 18 | 3.9 | 37700 | 3.8583
203495474 |  | GEOSTAR | WBAHP-C | Water-to-Air and Brine-to-Air | 103J049**1 | SRAA048* | [5 empty] | 51000 | 24.2 | 4.6 | 47100 | 4.25 | 46300 | 18 | 3.9 | 37700 | 3.8583
203696349 |  | HYDROTECH | WBAHP | Water-to-Air and Brine-to-Air | WSV6024A | [6 empty] | 25400 | 24 | 4.1 | 22000 | 2.1167
203696351 |  | HYDROTECH | WBAHP | Water-to-Air and Brine-to-Air | WSV6036A | [6 empty] | 41500 | 24 | 4.1 | 35500 | 3.4583
203817317 |  | GEO-THERMAL SPLIT | WBAHP-C | Water-to-Air and Brine-to-Air | GZ048*******1**1 | CAP**48**AL* | [5 empty] | 52000 | 20.3 | 4.2 | 46600 | 4.3333 | 49000 | 15.5 | 3.55 | 36100 | 4.0833
212587993 |  | HYDROTECH | WBAHP | Water-to-Air and Brine-to-Air | HRCX09*-7 | [6 empty] | 11500 | 23.9 | 4.1 | 8800 | 0.95833
207530615 |  | BOSCH | WBAHP-O | Water-to-Air and Brine-to-Air | CA009-1*C-*****D | [6 empty] | 10000 | 22.1 | 4.25 | 8600 | 0.83333
215400166 |  | DAIKIN | WBAHP | Water-to-Air and Brine-to-Air | WSSV009A1*B*T |  | 9200 | 17.49 | 4.98 | 11000 | 0.76667
215400172 |  | DAIKIN | WBAHP | Water-to-Air and Brine-to-Air | WSSV015E1*B*T |  | 16100 | 19.51 | 5.82 | 18600 | 1.3417
215400174 |  | DAIKIN | WBAHP | Water-to-Air and Brine-to-Air | WSSV015E1*B*C |  | 16100 | 19.51 | 5.82 | 18600 | 1.3417
215400176 |  | DAIKIN | WBAHP | Water-to-Air and Brine-to-Air | WSSV019E1*B*T |  | 19700 | 17.98 | 5.33 | 23500 | 1.6417
215400178 |  | DAIKIN | WBAHP | Water-to-Air and Brine-to-Air | WSSV019E1*B*C |  | 19700 | 17.98 | 5.33 | 23500 | 1.6417
215400180 |  | DAIKIN | WBAHP | Water-to-Air and Brine-to-Air | WSSV024J1*B*T |  | 24400 | 17.91 | 5.79 | 28000 | 2.0333
215400181 |  | DAIKIN | WBAHP | Water-to-Air and Brine-to-Air | WSSV024K3*B*T |  | 24400 | 17.91 | 5.79 | 28000 | 2.0333
215400184 |  | DAIKIN | WBAHP | Water-to-Air and Brine-to-Air | WSSV024J1*B*C |  | 24400 | 17.91 | 5.79 | 28000 | 2.0333
215400185 |  | DAIKIN | WBAHP | Water-to-Air and Brine-to-Air | WSSV024K3*B*C |  | 24400 | 17.91 | 5.79 | 28000 | 2.0333
215400188 |  | DAIKIN | WBAHP | Water-to-Air and Brine-to-Air | WSSV030J1*B*T |  | 29200 | 18.02 | 5.67 | 34500 | 2.4333
215400189 |  | DAIKIN | WBAHP | Water-to-Air and Brine-to-Air | WSSV030K3*B*T |  | 29200 | 18.78 | 5.91 | 34500 | 2.4333
215400192 |  | DAIKIN | WBAHP | Water-to-Air and Brine-to-Air | WSSV030J1*B*C |  | 29200 | 18.02 | 5.67 | 34500 | 2.4333
215400193 |  | DAIKIN | WBAHP | Water-to-Air and Brine-to-Air | WSSV030K3*B*C |  | 29200 | 18.78 | 5.91 | 34500 | 2.4333
215400196 |  | DAIKIN | WBAHP | Water-to-Air and Brine-to-Air | WSSV036J1*B*T |  | 39000 | 17.94 | 5.35 | 44100 | 3.25
215400197 |  | DAIKIN | WBAHP | Water-to-Air and Brine-to-Air | WSSV036K3*B*T |  | 39000 | 18.32 | 5.34 | 44100 | 3.25
215400200 |  | DAIKIN | WBAHP | Water-to-Air and Brine-to-Air | WSSV036J1*B*C |  | 39000 | 17.94 | 5.35 | 44100 | 3.25
215400201 |  | DAIKIN | WBAHP | Water-to-Air and Brine-to-Air | WSSV036K3*B*C |  | 39000 | 18.32 | 5.34 | 44100 | 3.25
215400204 |  | DAIKIN | WBAHP | Water-to-Air and Brine-to-Air | WSSV042E1*B*T |  | 43000 | 18.36 | 5.43 | 47600 | 3.5833
215400205 |  | DAIKIN | WBAHP | Water-to-Air and Brine-to-Air | WSSV042F3*B*T |  | 42140 | 17.99 | 5.32 | 46648 | 3.5117
215400208 |  | DAIKIN | WBAHP | Water-to-Air and Brine-to-Air | WSSV042E1*B*C |  | 43000 | 18.36 | 5.43 | 47600 | 3.5833
215400209 |  | DAIKIN | WBAHP | Water-to-Air and Brine-to-Air | WSSV042F3*B*C |  | 42140 | 17.99 | 5.32 | 46648 | 3.5117
215400212 |  | DAIKIN | WBAHP | Water-to-Air and Brine-to-Air | WSSV048E1*B*T |  | 50600 | 17.57 | 5.74 | 59100 | 4.2167
215400213 |  | DAIKIN | WBAHP | Water-to-Air and Brine-to-Air | WSSV048F3*B*T |  | 50600 | 17.57 | 5.74 | 59100 | 4.2167
215400216 |  | DAIKIN | WBAHP | Water-to-Air and Brine-to-Air | WSSV048E1*B*C |  | 50600 | 17.57 | 5.74 | 59100 | 4.2167
215400217 |  | DAIKIN | WBAHP | Water-to-Air and Brine-to-Air | WSSV048F3*B*C |  | 50600 | 17.57 | 5.74 | 59100 | 4.2167
215400220 |  | DAIKIN | WBAHP | Water-to-Air and Brine-to-Air | WSSV060E1*B*T |  | 64000 | 17.4 | 5.3 | 78000 | 5.3333
215400221 |  | DAIKIN | WBAHP | Water-to-Air and Brine-to-Air | WSSV060F3*B*T |  | 64000 | 17.23 | 5.25 | 78000 | 5.3333
215400222 |  | DAIKIN | WBAHP | Water-to-Air and Brine-to-Air | WSSV060E1*B*C |  | 64000 | 17.4 | 5.3 | 78000 | 5.3333
215400223 |  | DAIKIN | WBAHP | Water-to-Air and Brine-to-Air | WSSV060F3*B*C |  | 64000 | 17.23 | 5.25 | 78000 | 5.3333
217754631 |  | DAIKIN | WBAHP | Water-to-Air and Brine-to-Air | WSMV024F1*C/S*T |  | 24700 | 17.58 | 5.12 | 28600 | 2.0583
217754632 |  | DAIKIN | WBAHP | Water-to-Air and Brine-to-Air | WSMV024K1*C/S*T |  | 24700 | 17.58 | 5.12 | 28600 | 2.0583
217754635 |  | DAIKIN | WBAHP | Water-to-Air and Brine-to-Air | WSMV024F1*C/S*C |  | 24700 | 17.58 | 5.12 | 28600 | 2.0583
217754636 |  | DAIKIN | WBAHP | Water-to-Air and Brine-to-Air | WSMV024K1*C/S*C |  | 24700 | 17.58 | 5.12 | 28600 | 2.0583
10271778 |  | 5 SERIES INDOOR SPLITS | WBAHP-CB | Water-to-Air and Brine-to-Air | NDZ026H1 | SAH026* | [5 empty] | 25800 | 23 | 4.6 | 23300 | 2.15 | 23400 | 17.5 | 3.7 | 18400 | 1.95
10271930 |  | 5 SERIES INDOOR SPLITS | WBAHP-C | Water-to-Air and Brine-to-Air | NDZ026H1 | SRAA026* | [5 empty] | 25800 | 23 | 4.6 | 23300 | 2.15 | 23400 | 17.5 | 3.7 | 18400 | 1.95
10271959 |  | 5 SERIES INDOOR SPLITS | WBAHP-CB | Water-to-Air and Brine-to-Air | NSZ022H1 | SAH022* | [5 empty] | 20400 | 26.5 | 4.8 | 18100 | 1.7 | 18700 | 19.1 | 3.8 | 14000 | 1.5583
10271961 |  | 5 SERIES INDOOR SPLITS | WBAHP-C | Water-to-Air and Brine-to-Air | NSZ022H1 | SRAA026* | [5 empty] | 20400 | 26.5 | 4.8 | 18100 | 1.7 | 18700 | 19.1 | 3.8 | 14000 | 1.5583
10271981 |  | 5 SERIES INDOOR SPLITS | WBAHP-CB | Water-to-Air and Brine-to-Air | NSZ030H1 | SAH030* | [5 empty] | 26900 | 25.6 | 4.8 | 24900 | 2.2417 | 24600 | 18.9 | 3.9 | 19800 | 2.05
10271985 |  | 5 SERIES INDOOR SPLITS | WBAHP-C | Water-to-Air and Brine-to-Air | NSZ030H1 | SRAA026* | [5 empty] | 26900 | 25.6 | 4.8 | 24900 | 2.2417 | 24600 | 18.9 | 3.9 | 19800 | 2.05
10272006 |  | 5 SERIES INDOOR SPLITS | WBAHP-CB | Water-to-Air and Brine-to-Air | NSZ048H1 | SAH048* | [5 empty] | 46900 | 25.5 | 4.7 | 41900 | 3.9083 | 42500 | 18.7 | 4 | 33400 | 3.5417
10272008 |  | 5 SERIES INDOOR SPLITS | WBAHP-C | Water-to-Air and Brine-to-Air | NSZ048H1 | SRAA048* | [5 empty] | 46900 | 25.5 | 4.7 | 41900 | 3.9083 | 42500 | 18.7 | 4 | 33400 | 3.5417
10272012 |  | 5 SERIES INDOOR SPLITS | WBAHP-CB | Water-to-Air and Brine-to-Air | NSZ060H1 | SAH060* | [5 empty] | 61700 | 23.6 | 4.3 | 54500 | 5.1417 | 56300 | 17.7 | 3.7 | 44000 | 4.6917
10272014 |  | 5 SERIES INDOOR SPLITS | WBAHP-C | Water-to-Air and Brine-to-Air | NSZ060H1 | SRAA060* | [5 empty] | 61700 | 23.6 | 4.3 | 54500 | 5.1417 | 56300 | 17.7 | 3.7 | 44000 | 4.6917
10272215 |  | 5 SERIES OUTDOOR SPLITS | WBAHP-CB | Water-to-Air and Brine-to-Air | NDS026H1 | SAH026* | [5 empty] | 25800 | 23 | 4.6 | 23300 | 2.15 | 23400 | 17.5 | 3.7 | 18400 | 1.95
10272216 |  | 5 SERIES OUTDOOR SPLITS | WBAHP-C | Water-to-Air and Brine-to-Air | NDS026H1 | SRAA026* | [5 empty] | 25800 | 23 | 4.6 | 23300 | 2.15 | 23400 | 17.5 | 3.7 | 18400 | 1.95
10272219 |  | 5 SERIES OUTDOOR SPLITS | WBAHP-CB | Water-to-Air and Brine-to-Air | NDS049H1 | SAH048* | [5 empty] | 51000 | 24.2 | 4.6 | 47100 | 4.25 | 46300 | 18 | 3.9 | 37700 | 3.8583
10272220 |  | 5 SERIES OUTDOOR SPLITS | WBAHP-C | Water-to-Air and Brine-to-Air | NDS049H1 | SRAA048* | [5 empty] | 51000 | 24.2 | 4.6 | 47100 | 4.25 | 46300 | 18 | 3.9 | 37700 | 3.8583
10272221 |  | 5 SERIES OUTDOOR SPLITS | WBAHP-CB | Water-to-Air and Brine-to-Air | NDS064H1 | SAH060* | [5 empty] | 63200 | 22.5 | 4.4 | 56000 | 5.2667 | 57400 | 17 | 3.7 | 45200 | 4.7833
10272222 |  | 5 SERIES OUTDOOR SPLITS | WBAHP-C | Water-to-Air and Brine-to-Air | NDS064H1 | SRAA060* | [5 empty] | 63200 | 22.5 | 4.4 | 56000 | 5.2667 | 57400 | 17 | 3.7 | 45200 | 4.7833
10298936 |  | WaterFurnace | WBAHP | Water-to-Air and Brine-to-Air | UVV/UVH036**0*1 |  | 37500 | 17.8 | 5.4 | 46000 | 3.125 | 43000 | 28 | 4.4 | 37000 | 3.5833 | 39000 | 21 | 3.8 | 29000 | 3.25
10298937 |  | WaterFurnace | WBAHP | Water-to-Air and Brine-to-Air | UVV/UVH036**3*1 |  | 37500 | 17.8 | 5.4 | 46000 | 3.125 | 43000 | 28 | 4.4 | 37000 | 3.5833 | 39000 | 21 | 3.8 | 29000 | 3.25
10298938 |  | WaterFurnace | WBAHP | Water-to-Air and Brine-to-Air | UVV/UVH036**4*1 |  | 37500 | 17.8 | 5.4 | 46000 | 3.125 | 43000 | 28 | 4.4 | 37000 | 3.5833 | 39000 | 21 | 3.8 | 29000 | 3.25
10298941 |  | WaterFurnace | WBAHP | Water-to-Air and Brine-to-Air | UVV/UVH048**0*1 |  | 47500 | 16.6 | 5.4 | 60000 | 3.9583 | 53000 | 26 | 4.7 | 46000 | 4.4167 | 48000 | 20 | 3.8 | 38000 | 4
10298942 |  | WaterFurnace | WBAHP | Water-to-Air and Brine-to-Air | UVV/UVH048**3*1 |  | 47500 | 16.6 | 5.4 | 60000 | 3.9583 | 53000 | 26 | 4.7 | 46000 | 4.4167 | 48000 | 20 | 3.8 | 38000 | 4
10298943 |  | WaterFurnace | WBAHP | Water-to-Air and Brine-to-Air | UVV/UVH048**4*1 |  | 47500 | 16.6 | 5.4 | 60000 | 3.9583 | 53000 | 26 | 4.7 | 46000 | 4.4167 | 48000 | 20 | 3.8 | 38000 | 4
10298944 |  | WaterFurnace | WBAHP | Water-to-Air and Brine-to-Air | UVV/UVH060**0*1 |  | 60000 | 15.4 | 4.8 | 73000 | 5 | 63000 | 24 | 4.2 | 57000 | 5.25 | 62000 | 17.8 | 3.7 | 45000 | 5.1667
10298946 |  | WaterFurnace | WBAHP | Water-to-Air and Brine-to-Air | UVV/UVH060**3*1 |  | 60000 | 15.4 | 4.8 | 73000 | 5 | 63000 | 24 | 4.2 | 57000 | 5.25 | 62000 | 17.8 | 3.7 | 45000 | 5.1667
10298947 |  | WaterFurnace | WBAHP | Water-to-Air and Brine-to-Air | UVV/UVH060**4*1 |  | 60000 | 15.4 | 4.8 | 73000 | 5 | 63000 | 24 | 4.2 | 57000 | 5.25 | 62000 | 17.8 | 3.7 | 45000 | 5.1667
10304639 |  | YORK BY JOHNSON CONTROLS | WBAHP-CB | Water-to-Air and Brine-to-Air | YAZT026**1 | SAH026* | [5 empty] | 25800 | 23 | 4.6 | 23300 | 2.15 | 23400 | 17.5 | 3.7 | 18400 | 1.95
10304640 |  | YORK BY JOHNSON CONTROLS | WBAHP-C | Water-to-Air and Brine-to-Air | YAZT026**1 | SRAA026* | [5 empty] | 25800 | 23 | 4.6 | 23300 | 2.15 | 23400 | 17.5 | 3.7 | 18400 | 1.95
10304641 |  | GeoSmart Energy | WBAHP-CB | Water-to-Air and Brine-to-Air | GTZ026*1 | SAH026* | [5 empty] | 25800 | 23 | 4.6 | 23300 | 2.15 | 23400 | 17.5 | 3.7 | 18400 | 1.95
10304642 |  | GEOSTAR | WBAHP-CB | Water-to-Air and Brine-to-Air | 103H026**1 | SAH026* | [5 empty] | 25800 | 23 | 4.6 | 23300 | 2.15 | 23400 | 17.5 | 3.7 | 18400 | 1.95
10304646 |  | GEOSTAR | WBAHP-C | Water-to-Air and Brine-to-Air | 103H026**1 | SRAA026* | [5 empty] | 25800 | 23 | 4.6 | 23300 | 2.15 | 23400 | 17.5 | 3.7 | 18400 | 1.95
10304657 |  | GeoSmart Energy | WBAHP-C | Water-to-Air and Brine-to-Air | GTZ026*1 | SRAA026* | [5 empty] | 25800 | 23 | 4.6 | 23300 | 2.15 | 23400 | 17.5 | 3.7 | 18400 | 1.95
10305457 |  | GEOSTAR | WBAHP-CB | Water-to-Air and Brine-to-Air | 104H026**1 | SAH026* | [5 empty] | 25800 | 23 | 4.6 | 23300 | 2.15 | 23400 | 17.5 | 3.7 | 18400 | 1.95
205782239 |  | YORK BY JOHNSON CONTROLS | WBAHP-CB | Water-to-Air and Brine-to-Air | YAZS036**1*J | SRAA036* | 29100 | 17.4 | 5.8 | 35600 | 2.425 | 33200 | 27.4 | 4.9 | 29600 | 2.7667 | 30600 | 20.4 | 4 | 23100 | 2.55
205782240 |  | YORK BY JOHNSON CONTROLS | WBAHP-C | Water-to-Air and Brine-to-Air | YAZS042**1*J | SRAA048* | [5 empty] | 41300 | 25.6 | 4.8 | 36000 | 3.4417 | 37800 | 19.5 | 3.9 | 27400 | 3.15
205782241 |  | YORK BY JOHNSON CONTROLS | WBAHP-CB | Water-to-Air and Brine-to-Air | YAZT038**1*J | SRAA036* | 34400 | 16.3 | 5.2 | 41600 | 2.8667 | 38200 | 24.2 | 4.7 | 35100 | 3.1833 | 36000 | 19 | 4 | 27900 | 3
205782242 |  | YORK BY JOHNSON CONTROLS | WBAHP-CB | Water-to-Air and Brine-to-Air | YAST038**1*J | SRAA036* | 34400 | 16.3 | 5.2 | 41600 | 2.8667 | 38200 | 24.2 | 4.7 | 35100 | 3.1833 | 36000 | 19 | 4 | 27900 | 3
205782243 |  | GeoSmart Energy | WBAHP-CB | Water-to-Air and Brine-to-Air | GSZ036*1*J | SRAA036* | 29100 | 17.4 | 5.8 | 35600 | 2.425 | 33200 | 27.4 | 4.9 | 29600 | 2.7667 | 30600 | 20.4 | 4 | 23100 | 2.55
205782244 |  | GeoSmart Energy | WBAHP-C | Water-to-Air and Brine-to-Air | GSZ042*1*J | SRAA048* | [5 empty] | 41300 | 25.6 | 4.8 | 36000 | 3.4417 | 37800 | 19.5 | 3.9 | 27400 | 3.15
205782245 |  | GeoSmart Energy | WBAHP-CB | Water-to-Air and Brine-to-Air | GTZ038*1*J | SRAA036* | 34400 | 16.3 | 5.2 | 41600 | 2.8667 | 38200 | 24.2 | 4.7 | 35100 | 3.1833 | 36000 | 19 | 4 | 27900 | 3
205782246 |  | GeoSmart Energy | WBAHP-CB | Water-to-Air and Brine-to-Air | GTS038*1*J | SAH036* | 34400 | 16.3 | 5.2 | 41600 | 2.8667 | 38200 | 24.2 | 4.7 | 35100 | 3.1833 | 36000 | 19 | 4 | 27900 | 3
205782247 |  | GeoSmart Energy | WBAHP-CB | Water-to-Air and Brine-to-Air | GTS038*1*J | SRAA036* | 34400 | 16.3 | 5.2 | 41600 | 2.8667 | 38200 | 24.2 | 4.7 | 35100 | 3.1833 | 36000 | 19 | 4 | 27900 | 3
205782567 |  | YORK BY JOHNSON CONTROLS | WBAHP | Water-to-Air and Brine-to-Air | YACT038**1*(1,2)* | [6 empty] | 38200 | 23.8 | 4.5 | 33200 | 3.1833 | 36000 | 18.7 | 3.9 | 27400 | 3
205782569 |  | YORK BY JOHNSON CONTROLS | WBAHP | Water-to-Air and Brine-to-Air | YACT064**1*1* | [6 empty] | 63900 | 21 | 4.5 | 58600 | 5.325 | 58300 | 16.2 | 3.8 | 46600 | 4.8583
205782571 |  | GeoSmart Energy | WBAHP | Water-to-Air and Brine-to-Air | QT038**1*(1,2)* | [6 empty] | 38200 | 23.8 | 4.5 | 33200 | 3.1833 | 36000 | 18.7 | 3.9 | 27400 | 3
205782573 |  | GeoSmart Energy | WBAHP | Water-to-Air and Brine-to-Air | QT064**1*1* | [6 empty] | 63900 | 21 | 4.5 | 58600 | 5.325 | 58300 | 16.2 | 3.8 | 46600 | 4.8583
205782748 |  | GEOSTAR | WBWHP | Water-to-Water and Brine-to-Water | 105H040**1 | [6 empty] | 40900 | 23.4 | 3.9 | 39100 | 3.4083 | 37700 | 17.5 | 3.1 | 30500 | 3.1417
205788273 |  | Johnson Controls | WBAHP | Water-to-Air and Brine-to-Air | JSH/V/D018B B | [6 empty] | 21300 | 24.8 | 4.5 | 18600 | 1.775 | 19500 | 18.4 | 3.6 | 14500 | 1.625
205788274 |  | SKYMARK | WBAHP | Water-to-Air and Brine-to-Air | JSH/V/D018B C | [6 empty] | 21300 | 24.8 | 4.5 | 18600 | 1.775 | 19500 | 18.4 | 3.6 | 14500 | 1.625
205788275 |  | Johnson Controls | WBAHP | Water-to-Air and Brine-to-Air | JSH/V/D018B*K B | [6 empty] | 22100 | 26.3 | 4.9 | 18900 | 1.8417 | 20200 | 19.4 | 3.9 | 14500 | 1.6833
205788276 |  | SKYMARK | WBAHP | Water-to-Air and Brine-to-Air | JSH/V/D018B*K C | [6 empty] | 22100 | 26.3 | 4.9 | 18900 | 1.8417 | 20200 | 19.4 | 3.9 | 14500 | 1.6833
205788277 |  | Johnson Controls | WBAHP | Water-to-Air and Brine-to-Air | JSH/V/D024C B | [6 empty] | 26500 | 24.9 | 5 | 24100 | 2.2083 | 25300 | 18.9 | 4 | 19200 | 2.1083
205788278 |  | SKYMARK | WBAHP | Water-to-Air and Brine-to-Air | JSH/V/D024C C | [6 empty] | 26500 | 24.9 | 5 | 24100 | 2.2083 | 25300 | 18.9 | 4 | 19200 | 2.1083
205788279 |  | Johnson Controls | WBAHP | Water-to-Air and Brine-to-Air | JSH/V/D024C*K B |  | 23900 | 17.9 | 6.1 | 30400 | 1.9917 | 26900 | 26.9 | 5.2 | 23800 | 2.2417 | 25500 | 20.9 | 4.2 | 19100 | 2.125
205788280 |  | SKYMARK | WBAHP | Water-to-Air and Brine-to-Air | JSH/V/D024C*K C |  | 23900 | 17.9 | 6.1 | 30400 | 1.9917 | 26900 | 26.9 | 5.2 | 23800 | 2.2417 | 25500 | 20.9 | 4.2 | 19100 | 2.125
205788281 |  | Johnson Controls | WBAHP | Water-to-Air and Brine-to-Air | JSH/V/D030C B | [6 empty] | 31000 | 24.9 | 4.7 | 28400 | 2.5833 | 29200 | 18.5 | 3.9 | 22200 | 2.4333
205788282 |  | SKYMARK | WBAHP | Water-to-Air and Brine-to-Air | JSH/V/D030C C | [6 empty] | 31000 | 24.9 | 4.7 | 28400 | 2.5833 | 29200 | 18.5 | 3.9 | 22200 | 2.4333
205788283 |  | Johnson Controls | WBAHP | Water-to-Air and Brine-to-Air | JSH/V/D036C B | [6 empty] | 35400 | 23.2 | 4.7 | 33200 | 2.95 | 34300 | 19.2 | 4.1 | 25900 | 2.8583
205788284 |  | SKYMARK | WBAHP | Water-to-Air and Brine-to-Air | JSH/V/D036C C | [6 empty] | 35400 | 23.2 | 4.7 | 33200 | 2.95 | 34300 | 19.2 | 4.1 | 25900 | 2.8583
205788285 |  | Johnson Controls | WBAHP | Water-to-Air and Brine-to-Air | JSH/V/D036C*K B |  | 33500 | 18.1 | 5.9 | 39900 | 2.7917 | 35400 | 24.9 | 4.9 | 32600 | 2.95 | 34600 | 20.4 | 4.3 | 25600 | 2.8833
205788286 |  | SKYMARK | WBAHP | Water-to-Air and Brine-to-Air | JSH/V/D036C*K C |  | 33500 | 18.1 | 5.9 | 39900 | 2.7917 | 35400 | 24.9 | 4.9 | 32600 | 2.95 | 34600 | 20.4 | 4.3 | 25600 | 2.8833
205788287 |  | Johnson Controls | WBAHP | Water-to-Air and Brine-to-Air | JSH/V/D042C B |  | 38500 | 17.2 | 5.6 | 46300 | 3.2083 | 43700 | 25.4 | 4.7 | 36200 | 3.6417 | 40100 | 19.4 | 3.8 | 28700 | 3.3417
205788288 |  | SKYMARK | WBAHP | Water-to-Air and Brine-to-Air | JSH/V/D042C C |  | 38500 | 17.2 | 5.6 | 46300 | 3.2083 | 43700 | 25.4 | 4.7 | 36200 | 3.6417 | 40100 | 19.4 | 3.8 | 28700 | 3.3417
205788289 |  | Johnson Controls | WBAHP | Water-to-Air and Brine-to-Air | JSH/V/D042C*K B |  | 39400 | 19.6 | 6 | 45100 | 3.2833 | 44400 | 29.5 | 5.2 | 35200 | 3.7 | 40700 | 21.9 | 4.1 | 27400 | 3.3917
205788290 |  | SKYMARK | WBAHP | Water-to-Air and Brine-to-Air | JSH/V/D042C*K C |  | 39400 | 19.6 | 6 | 45100 | 3.2833 | 44400 | 29.5 | 5.2 | 35200 | 3.7 | 40700 | 21.9 | 4.1 | 27400 | 3.3917
217212083 |  | FHP | WBAHP | Water-to-Air and Brine-to-Air | CP060-3VT/HZN-*****A |  | 61000 | 16 | 5.6 | 75000 | 5.0833 | [5 empty] | 62500 | 18 | 4 | 47500 | 5.2083
217212084 |  | FHP | WBAHP | Water-to-Air and Brine-to-Air | CP060-4VT/HZC-*****A |  | 61500 | 16 | 5.6 | 75000 | 5.125 | [5 empty] | 63000 | 18 | 4 | 48000 | 5.25
217212085 |  | FHP | WBAHP | Water-to-Air and Brine-to-Air | CP060-4VT/HZN-*****A |  | 61000 | 16 | 5.6 | 75000 | 5.0833 | [5 empty] | 62500 | 18 | 4 | 47500 | 5.2083
217212102 |  | BOSCH | WBAHP | Water-to-Air and Brine-to-Air | RP024-1HZC-*****A |  | 25000 | 16.5 | 5.6 | 28500 | 2.0833 | 27000 | 24 | 4.8 | 23000 | 2.25 | 25500 | 18.5 | 4 | 18000 | 2.125
217212103 |  | BOSCH | WBAHP | Water-to-Air and Brine-to-Air | RP024-1HZN-*****A |  | 24500 | 16.5 | 5.6 | 28000 | 2.0417 | 27000 | 24 | 4.8 | 22500 | 2.25 | 25000 | 18.5 | 4 | 17500 | 2.0833
217212105 |  | BOSCH | WBAHP | Water-to-Air and Brine-to-Air | RP024-1VTC-*****A |  | 25000 | 16.5 | 5.6 | 28500 | 2.0833 | 27000 | 24 | 4.8 | 23000 | 2.25 | 25500 | 18.5 | 4 | 18000 | 2.125
217212106 |  | BOSCH | WBAHP | Water-to-Air and Brine-to-Air | RP024-1VTN-*****A |  | 24500 | 16.5 | 5.6 | 28000 | 2.0417 | 26500 | 24 | 4.8 | 22500 | 2.2083 | 25000 | 18.5 | 4 | 17500 | 2.0833
217212107 |  | BOSCH | WBAHP | Water-to-Air and Brine-to-Air | RP036-1VT/HZC-*****A | [6 empty] | 40500 | 24 | 5 | 37000 | 3.375 | 39000 | 18.5 | 4 | 28000 | 3.25
217212108 |  | BOSCH | WBAHP | Water-to-Air and Brine-to-Air | RP036-1VT/HZN-*****A | [6 empty] | 40000 | 23.5 | 5 | 36500 | 3.3333 | 38500 | 18.3 | 4 | 27500 | 3.2083
217212109 |  | BOSCH | WBAHP | Water-to-Air and Brine-to-Air | RP048-1VT/HZC-*****A | [6 empty] | 53500 | 23 | 5 | 48000 | 4.4583 | 51000 | 18 | 4 | 38000 | 4.25
217212111 |  | BOSCH | WBAHP | Water-to-Air and Brine-to-Air | RP048-1VT/HZN-*****A | [6 empty] | 53000 | 22.5 | 5 | 47500 | 4.4167 | 50500 | 17.5 | 4 | 37500 | 4.2083
217212112 |  | BOSCH | WBAHP | Water-to-Air and Brine-to-Air | RP060-1VT/HZC-*****A |  | 61500 | 16 | 5.6 | 75000 | 5.125 | [5 empty] | 63000 | 18 | 4 | 48000 | 5.25
217212113 |  | BOSCH | WBAHP | Water-to-Air and Brine-to-Air | RP060-1VT/HZN-*****A |  | 61000 | 16 | 5.6 | 75000 | 5.0833 | [5 empty] | 62500 | 18 | 4 | 47500 | 5.2083
217222416 |  | WaterFurnace | WBWHP | Water-to-Water and Brine-to-Water | W5WZ048BE1* | [6 empty] | 44500 | 20.1 | 3.9 | 52800 | 3.7083 | 43000 | 16.1 | 3.3 | 42800 | 3.5833
217222417 |  | WaterFurnace | WBWHP | Water-to-Water and Brine-to-Water | W5WZ060BE1* | [6 empty] | 57100 | 20.1 | 3.7 | 66700 | 4.7583 | 54200 | 16.1 | 3.2 | 54100 | 4.5167
217226665 |  | GEOSTAR | WBWHP | Water-to-Water and Brine-to-Water | G5WZ048BE1* | [6 empty] | 44500 | 20.1 | 3.9 | 52800 | 3.7083 | 43000 | 16.1 | 3.3 | 42800 | 3.5833
217226666 |  | GEOSTAR | WBWHP | Water-to-Water and Brine-to-Water | G5WZ060BE1* | [6 empty] | 57100 | 20.1 | 3.7 | 66700 | 4.7583 | 54200 | 16.1 | 3.2 | 54100 | 4.5167
217228467 |  | GeoSmart Energy | WBWHP | Water-to-Water and Brine-to-Water | S5WZ048BE1* | [6 empty] | 44500 | 20.1 | 3.9 | 52800 | 3.7083 | 43000 | 16.1 | 3.3 | 42800 | 3.5833
217228468 |  | GeoSmart Energy | WBWHP | Water-to-Water and Brine-to-Water | S5WZ060BE1* | [6 empty] | 57100 | 20.1 | 3.7 | 66700 | 4.7583 | 54200 | 16.1 | 3.2 | 54100 | 4.5167
5599272 |  | BOSCH-GEO | WBAHP | Water-to-Air and Brine-to-Air | SM036-1CF/HZ/VT |  | 38100 | 17.45 | 5.1 | 42800 | 3.175 | 43300 | 26 | 4.55 | 35900 | 3.6083 | 39900 | 20.2 | 3.95 | 28400 | 3.325
211594261 |  | TRANE | WBAHP | Water-to-Air and Brine-to-Air | EXHG070B |  | 63800 | 17.3 | 5.4 | 82100 | 5.3167
211594262 |  | TRANE | WBAHP | Water-to-Air and Brine-to-Air | EXHG0704 |  | 63800 | 17.3 | 5.4 | 82100 | 5.3167
211594263 |  | TRANE | WBAHP | Water-to-Air and Brine-to-Air | DXHG024B |  | 24700 | 16.8 | 5.5 | 32100 | 2.0583 | 27500 | 24.4 | 4.9 | 25700 | 2.2917 | 25900 | 19.2 | 3.9 | 19400 | 2.1583
211594264 |  | TRANE | WBAHP | Water-to-Air and Brine-to-Air | DXHG0244 |  | 24700 | 16.8 | 5.5 | 32100 | 2.0583 | 27500 | 24.4 | 4.9 | 25700 | 2.2917 | 25900 | 19.2 | 3.9 | 19400 | 2.1583
211594265 |  | TRANE | WBAHP | Water-to-Air and Brine-to-Air | DXHG0247 |  | 24700 | 16.8 | 5.5 | 32100 | 2.0583 | 27500 | 24.4 | 4.9 | 25700 | 2.2917 | 25900 | 19.2 | 3.9 | 19400 | 2.1583
211594266 |  | TRANE | WBAHP | Water-to-Air and Brine-to-Air | DXHG036B |  | 33000 | 17.3 | 5.9 | 40900 | 2.75 | 37100 | 25.1 | 5.1 | 32900 | 3.0917 | 34500 | 19.7 | 4.1 | 25500 | 2.875
211594267 |  | TRANE | WBAHP | Water-to-Air and Brine-to-Air | DXHG0364 |  | 33000 | 17.3 | 5.9 | 40900 | 2.75 | 37100 | 25.1 | 5.1 | 32900 | 3.0917 | 34500 | 19.7 | 4.1 | 25500 | 2.875
211594268 |  | TRANE | WBAHP | Water-to-Air and Brine-to-Air | DXHG0367 |  | 33000 | 17.3 | 5.9 | 40900 | 2.75 | 37100 | 25.1 | 5.1 | 32900 | 3.0917 | 34500 | 19.7 | 4.1 | 25500 | 2.875
211594269 |  | TRANE | WBAHP | Water-to-Air and Brine-to-Air | DXHG048B |  | 45200 | 17.9 | 6.1 | 55200 | 3.7667 | 50400 | 26.4 | 5.3 | 44400 | 4.2 | 46600 | 20.6 | 4.3 | 34500 | 3.8833
211594270 |  | TRANE | WBAHP | Water-to-Air and Brine-to-Air | DXHG0484 |  | 45200 | 17.9 | 6.1 | 55200 | 3.7667 | 50400 | 26.4 | 5.3 | 44400 | 4.2 | 46600 | 20.6 | 4.3 | 34500 | 3.8833
211594271 |  | TRANE | WBAHP | Water-to-Air and Brine-to-Air | DXHG060B |  | 52100 | 17.6 | 6 | 63900 | 4.3417 | 56600 | 24.8 | 5.2 | 51700 | 4.7167 | 53900 | 19.9 | 4.2 | 39800 | 4.4917
211594272 |  | TRANE | WBAHP | Water-to-Air and Brine-to-Air | DXHG0604 |  | 52100 | 17.6 | 6 | 63900 | 4.3417 | 56600 | 24.8 | 5.2 | 51700 | 4.7167 | 53900 | 19.9 | 4.2 | 39800 | 4.4917
211594273 |  | TRANE | WBAHP | Water-to-Air and Brine-to-Air | DXHG070B |  | 64400 | 17.3 | 5.4 | 82700 | 5.3667
211594274 |  | TRANE | WBAHP | Water-to-Air and Brine-to-Air | DXHG0704 |  | 64400 | 17.3 | 5.4 | 82700 | 5.3667
212428693 |  | HYDROTECH | WBAHP | Water-to-Air and Brine-to-Air | WSH6009A6* | [6 empty] | 10000 | 23 | 4.2 | 8500 | 0.83333 | 9500 | 18.9 | 3.6 | 6800 | 0.79167
212428694 |  | HYDROTECH | WBAHP | Water-to-Air and Brine-to-Air | WSH6012A6* | [6 empty] | 12500 | 23.1 | 4.6 | 11000 | 1.0417 | 12000 | 18.2 | 3.8 | 8500 | 1
212428695 |  | HYDROTECH | WBAHP | Water-to-Air and Brine-to-Air | WSH6018A6* | [6 empty] | 20500 | 26 | 4.3 | 16000 | 1.7083 | 19000 | 19 | 3.6 | 12000 | 1.5833
212428696 |  | HYDROTECH | WBAHP | Water-to-Air and Brine-to-Air | WSH6024A6* | [6 empty] | 28500 | 25.8 | 4.3 | 23000 | 2.375 | 26500 | 18.4 | 3.6 | 18500 | 2.2083
212428697 |  | HYDROTECH | WBAHP | Water-to-Air and Brine-to-Air | WSH6030A6* | [6 empty] | 32000 | 24 | 4.2 | 26000 | 2.6667 | 30000 | 18.4 | 3.6 | 21000 | 2.5
212428698 |  | HYDROTECH | WBAHP | Water-to-Air and Brine-to-Air | WSH6036A6* | [6 empty] | 39000 | 23.2 | 4.1 | 34000 | 3.25 | 36500 | 18 | 3.6 | 27000 | 3.0417
212428699 |  | HYDROTECH | WBAHP | Water-to-Air and Brine-to-Air | WSH6042A6* | [6 empty] | 44500 | 23.3 | 4.3 | 40000 | 3.7083 | 43000 | 18.5 | 3.8 | 31500 | 3.5833
215742630 |  | Ecoforest | WBWHP | Water-to-Water and Brine-to-Water | 31630/U | [6 empty] | 46387 | 18.71 | 3.4 | 85577 | 3.8656 | 42788 | 15.07 | 2.92 | 69881 | 3.5657
215742631 |  | Ecoforest | WBWHP | Water-to-Water and Brine-to-Water | 31640/U | [6 empty] | 46387 | 18.71 | 3.4 | 85577 | 3.8656 | 42788 | 15.07 | 2.92 | 69881 | 3.5657
215742632 |  | Ecoforest | WBWHP | Water-to-Water and Brine-to-Water | 21630/U | [6 empty] | 46387 | 18.71 | 3.4 | 85577 | 3.8656 | 42788 | 15.07 | 2.92 | 69881 | 3.5657
215742633 |  | Ecoforest | WBWHP | Water-to-Water and Brine-to-Water | 21640/U | [6 empty] | 46387 | 18.71 | 3.4 | 85577 | 3.8656 | 42788 | 15.07 | 2.92 | 69881 | 3.5657
215743134 |  | TRANE | WBAHP-O | Water-to-Air and Brine-to-Air | GECK006 | [6 empty] | 9300 | 21.7 | 4.5 | 8100 | 0.775
215743135 |  | TRANE | WBAHP-O | Water-to-Air and Brine-to-Air | GECK009 | [6 empty] | 9500 | 23 | 4.5 | 8400 | 0.79167
215743136 |  | TRANE | WBAHP-O | Water-to-Air and Brine-to-Air | GECK012 | [6 empty] | 13300 | 23.2 | 4.3 | 11600 | 1.1083
215743520 |  | TRANE | WBAHP-O | Water-to-Air and Brine-to-Air | GECK0062 | [6 empty] | 9300 | 21.7 | 4.5 | 8100 | 0.775
215743521 |  | TRANE | WBAHP-O | Water-to-Air and Brine-to-Air | GECK0067 | [6 empty] | 9300 | 21.7 | 4.5 | 8100 | 0.775
215743522 |  | TRANE | WBAHP-O | Water-to-Air and Brine-to-Air | GECK0092 | [6 empty] | 9500 | 23 | 4.5 | 8400 | 0.79167
215743523 |  | TRANE | WBAHP-O | Water-to-Air and Brine-to-Air | GECK0097 | [6 empty] | 9500 | 23 | 4.5 | 8400 | 0.79167
215743524 |  | TRANE | WBAHP-O | Water-to-Air and Brine-to-Air | GECK0122 | [6 empty] | 13300 | 23.2 | 4.3 | 11600 | 1.1083
215743525 |  | TRANE | WBAHP-O | Water-to-Air and Brine-to-Air | GECK0127 | [6 empty] | 13300 | 23.2 | 4.3 | 11600 | 1.1083
215744815 |  | TRANE | WBWHP | Water-to-Water and Brine-to-Water | EXWK060 | [6 empty] | 56000 | 22 | 3.65 | 58200 | 4.6667
215744817 |  | TRANE | WBWHP | Water-to-Water and Brine-to-Water | EXWK0602 | [6 empty] | 56000 | 22 | 3.65 | 58200 | 4.6667
215744818 |  | TRANE | WBWHP | Water-to-Water and Brine-to-Water | EXWK0603 | [6 empty] | 56000 | 22 | 3.65 | 58200 | 4.6667
215744819 |  | TRANE | WBWHP | Water-to-Water and Brine-to-Water | EXWK0608 | [6 empty] | 56000 | 22 | 3.65 | 58200 | 4.6667
215744820 |  | TRANE | WBWHP | Water-to-Water and Brine-to-Water | EXWK0604 | [6 empty] | 56000 | 22 | 3.65 | 58200 | 4.6667
215744821 |  | TRANE | WBWHP | Water-to-Water and Brine-to-Water | EXWK0605 | [6 empty] | 56000 | 22 | 3.65 | 58200 | 4.6667
215746915 |  | TRANE | WBAHP | Water-to-Air and Brine-to-Air | GSK036A3 |  | 40281 | 19.2 | 6.06 | 47492 | 3.3567 | 43925 | 29.6 | 5.26 | 39058 | 3.6604 | 41280 | 22.1 | 4.28 | 29804 | 3.44
215746916 |  | TRANE | WBAHP | Water-to-Air and Brine-to-Air | GSK048A3 |  | 53537 | 17.6 | 5.79 | 62760 | 4.4614 | 57887 | 27.2 | 5.05 | 51760 | 4.8239 | 55159 | 20.4 | 4.14 | 39719 | 4.5966
216625759 |  | GeoSmart Energy | WBAHP | Water-to-Air and Brine-to-Air | S5A(V/H)018*R0**4 | [6 empty] | 20600 | 25 | 4.6 | 18500 | 1.7167 | 18500 | 18.3 | 4 | 14500 | 1.5417
216625760 |  | GeoSmart Energy | WBAHP | Water-to-Air and Brine-to-Air | S5A(V/H)018*R2**1 | [6 empty] | 20600 | 25 | 4.6 | 18500 | 1.7167 | 18500 | 18.3 | 4 | 14500 | 1.5417
216625761 |  | GeoSmart Energy | WBAHP | Water-to-Air and Brine-to-Air | S5A(V/H)018*R2**4 | [6 empty] | 20600 | 25 | 4.6 | 18500 | 1.7167 | 18500 | 18.3 | 4 | 14500 | 1.5417
216625762 |  | GeoSmart Energy | WBAHP | Water-to-Air and Brine-to-Air | S5A(V/H)024*D0**1 |  | 23800 | 16.1 | 5.7 | 28000 | 1.9833 | 26400 | 25.2 | 4.9 | 23300 | 2.2 | 25000 | 19.2 | 4.1 | 19400 | 2.0833
216625763 |  | GeoSmart Energy | WBAHP | Water-to-Air and Brine-to-Air | S5A(V/H)024*D0**4 |  | 23800 | 16.1 | 5.7 | 28000 | 1.9833 | 26400 | 25.2 | 4.9 | 23300 | 2.2 | 25000 | 19.2 | 4.1 | 19400 | 2.0833
216625764 |  | GeoSmart Energy | WBAHP | Water-to-Air and Brine-to-Air | S5A(V/H)024*D2**1 |  | 23800 | 16.1 | 5.7 | 28000 | 1.9833 | 26400 | 25.2 | 4.9 | 23300 | 2.2 | 25000 | 19.2 | 4.1 | 19400 | 2.0833
216625765 |  | GeoSmart Energy | WBAHP | Water-to-Air and Brine-to-Air | S5A(V/H)024*D2**4 |  | 23800 | 16.1 | 5.7 | 28000 | 1.9833 | 26400 | 25.2 | 4.9 | 23300 | 2.2 | 25000 | 19.2 | 4.1 | 19400 | 2.0833
216625766 |  | GeoSmart Energy | WBAHP | Water-to-Air and Brine-to-Air | S5A(V/H)024*D3**1 |  | 23800 | 16.1 | 5.7 | 28000 | 1.9833 | 26400 | 25.2 | 4.9 | 23300 | 2.2 | 25000 | 19.2 | 4.1 | 19400 | 2.0833
216625767 |  | GeoSmart Energy | WBAHP | Water-to-Air and Brine-to-Air | S5A(V/H)024*D3**4 |  | 23800 | 16.1 | 5.7 | 28000 | 1.9833 | 26400 | 25.2 | 4.9 | 23300 | 2.2 | 25000 | 19.2 | 4.1 | 19400 | 2.0833
216625768 |  | GeoSmart Energy | WBAHP | Water-to-Air and Brine-to-Air | S5A(V/H)024*D4**1 |  | 23800 | 16.1 | 5.7 | 28000 | 1.9833 | 26400 | 25.2 | 4.9 | 23300 | 2.2 | 25000 | 19.2 | 4.1 | 19400 | 2.0833
216625769 |  | GeoSmart Energy | WBAHP | Water-to-Air and Brine-to-Air | S5A(V/H)024*D4**4 |  | 23800 | 16.1 | 5.7 | 28000 | 1.9833 | 26400 | 25.2 | 4.9 | 23300 | 2.2 | 25000 | 19.2 | 4.1 | 19400 | 2.0833
216625770 |  | GeoSmart Energy | WBAHP | Water-to-Air and Brine-to-Air | S5A(V/H)024*S0**1 |  | 24500 | 17.5 | 5.4 | 30000 | 2.0417 | 28000 | 28 | 4.7 | 24000 | 2.3333 | 26000 | 20.6 | 4 | 19000 | 2.1667
216625771 |  | GeoSmart Energy | WBAHP | Water-to-Air and Brine-to-Air | S5A(V/H)024*S0**4 |  | 24500 | 17.5 | 5.4 | 30000 | 2.0417 | 28000 | 28 | 4.7 | 24000 | 2.3333 | 26000 | 20.6 | 4 | 19000 | 2.1667
216625772 |  | GeoSmart Energy | WBAHP | Water-to-Air and Brine-to-Air | S5A(V/H)024*S2**1 |  | 24500 | 17.5 | 5.4 | 30000 | 2.0417 | 28000 | 28 | 4.7 | 24000 | 2.3333 | 26000 | 20.6 | 4 | 19000 | 2.1667
216625773 |  | GeoSmart Energy | WBAHP | Water-to-Air and Brine-to-Air | S5A(V/H)024*S2**4 |  | 24500 | 17.5 | 5.4 | 30000 | 2.0417 | 28000 | 28 | 4.7 | 24000 | 2.3333 | 26000 | 20.6 | 4 | 19000 | 2.1667
216625774 |  | GeoSmart Energy | WBAHP | Water-to-Air and Brine-to-Air | S5A(V/H)024*S3**1 |  | 24500 | 17.5 | 5.4 | 30000 | 2.0417 | 28000 | 28 | 4.7 | 24000 | 2.3333 | 26000 | 20.6 | 4 | 19000 | 2.1667
216625775 |  | GeoSmart Energy | WBAHP | Water-to-Air and Brine-to-Air | S5A(V/H)024*S3**4 |  | 24500 | 17.5 | 5.4 | 30000 | 2.0417 | 28000 | 28 | 4.7 | 24000 | 2.3333 | 26000 | 20.6 | 4 | 19000 | 2.1667
216625776 |  | GeoSmart Energy | WBAHP | Water-to-Air and Brine-to-Air | S5A(V/H)024*S4**1 |  | 24500 | 17.5 | 5.4 | 30000 | 2.0417 | 28000 | 28 | 4.7 | 24000 | 2.3333 | 26000 | 20.6 | 4 | 19000 | 2.1667
216625777 |  | GeoSmart Energy | WBAHP | Water-to-Air and Brine-to-Air | S5A(V/H)024*S4**4 |  | 24500 | 17.5 | 5.4 | 30000 | 2.0417 | 28000 | 28 | 4.7 | 24000 | 2.3333 | 26000 | 20.6 | 4 | 19000 | 2.1667
216625778 |  | GeoSmart Energy | WBAHP | Water-to-Air and Brine-to-Air | S5A(V/H)030*D0**1 |  | 30800 | 17.3 | 5.6 | 38600 | 2.5667 | 35200 | 27.5 | 4.8 | 31100 | 2.9333 | 32300 | 20.3 | 4 | 24600 | 2.6917
216625779 |  | GeoSmart Energy | WBAHP | Water-to-Air and Brine-to-Air | S5A(V/H)030*D0**4 |  | 30800 | 17.3 | 5.6 | 38600 | 2.5667 | 35200 | 27.5 | 4.8 | 31100 | 2.9333 | 32300 | 20.3 | 4 | 24600 | 2.6917
216625780 |  | GeoSmart Energy | WBAHP | Water-to-Air and Brine-to-Air | S5A(V/H)030*D2**1 |  | 30800 | 17.3 | 5.6 | 38600 | 2.5667 | 35200 | 27.5 | 4.8 | 31100 | 2.9333 | 32300 | 20.3 | 4 | 24600 | 2.6917
206726824 |  | GEOCOMFORT | WBAHP-C | Water-to-Air and Brine-to-Air | GBT036 | EED036 | 35800 | 16.6 | 4.9 | 45200 | 2.9833 | 40500 | 24.6 | 4.7 | 36800 | 3.375 | 37600 | 19.2 | 3.8 | 28800 | 3.1333
206726825 |  | GEOCOMFORT | WBAHP-CB | Water-to-Air and Brine-to-Air | GBT036 | EAD036 | 35200 | 16.6 | 5.3 | 46000 | 2.9333 | 39700 | 24.8 | 4.7 | 36700 | 3.3083 | 36900 | 19.2 | 3.8 | 27800 | 3.075
206726826 |  | HYDRON MODULE | WBAHP-C | Water-to-Air and Brine-to-Air | HBT036 | EED036 | 35800 | 16.6 | 4.9 | 45200 | 2.9833 | 40500 | 24.6 | 4.7 | 36800 | 3.375 | 37600 | 19.2 | 3.8 | 28800 | 3.1333
206726827 |  | HYDRON MODULE | WBAHP-CB | Water-to-Air and Brine-to-Air | HBT036 | EAD036 | 35200 | 16.6 | 5.3 | 46000 | 2.9333 | 39700 | 24.8 | 4.7 | 36700 | 3.3083 | 36900 | 19.2 | 3.8 | 27800 | 3.075
206726828 |  | TETCO | WBAHP-C | Water-to-Air and Brine-to-Air | TBT036 | EED036 | 35800 | 16.6 | 4.9 | 45200 | 2.9833 | 40500 | 24.6 | 4.7 | 36800 | 3.375 | 37600 | 19.2 | 3.8 | 28800 | 3.1333
206726829 |  | TETCO | WBAHP-CB | Water-to-Air and Brine-to-Air | TBT036 | EAD036 | 35200 | 16.6 | 5.3 | 46000 | 2.9333 | 39700 | 24.8 | 4.7 | 36700 | 3.3083 | 36900 | 19.2 | 3.8 | 27800 | 3.075
206726830 |  | GEOCOMFORT | WBAHP-C | Water-to-Air and Brine-to-Air | GBT036*2 | EED036 | 35800 | 16.6 | 4.9 | 45200 | 2.9833 | 40500 | 24.6 | 4.7 | 36800 | 3.375 | 37600 | 19.2 | 3.8 | 28800 | 3.1333
206726831 |  | GEOCOMFORT | WBAHP-CB | Water-to-Air and Brine-to-Air | GBT036*2 | EAD036 | 35200 | 16.6 | 5.3 | 46000 | 2.9333 | 39700 | 24.8 | 4.7 | 36700 | 3.3083 | 36900 | 19.2 | 3.8 | 27800 | 3.075
206726832 |  | HYDRON MODULE | WBAHP-C | Water-to-Air and Brine-to-Air | HBT036*2 | EED036 | 35800 | 16.6 | 4.9 | 45200 | 2.9833 | 40500 | 24.6 | 4.7 | 36800 | 3.375 | 37600 | 19.2 | 3.8 | 28800 | 3.1333
206726833 |  | HYDRON MODULE | WBAHP-CB | Water-to-Air and Brine-to-Air | HBT036*2 | EAD036 | 35200 | 16.6 | 5.3 | 46000 | 2.9333 | 39700 | 24.8 | 4.7 | 36700 | 3.3083 | 36900 | 19.2 | 3.8 | 27800 | 3.075
206726834 |  | TETCO | WBAHP-C | Water-to-Air and Brine-to-Air | TBT036*2 | EED036 | 35800 | 16.6 | 4.9 | 45200 | 2.9833 | 40500 | 24.6 | 4.7 | 36800 | 3.375 | 37600 | 19.2 | 3.8 | 28800 | 3.1333
206726835 |  | TETCO | WBAHP-CB | Water-to-Air and Brine-to-Air | TBT036*2 | EAD036 | 35200 | 16.6 | 5.3 | 46000 | 2.9333 | 39700 | 24.8 | 4.7 | 36700 | 3.3083 | 36900 | 19.2 | 3.8 | 27800 | 3.075
206726836 |  | GEOCOMFORT | WBAHP-C | Water-to-Air and Brine-to-Air | GBT048 | EED048 | 49100 | 16.7 | 5.6 | 61600 | 4.0917 | 55000 | 24.9 | 4.9 | 50800 | 4.5833 | 51300 | 19.3 | 4.1 | 40700 | 4.275
206726837 |  | GEOCOMFORT | WBAHP-CB | Water-to-Air and Brine-to-Air | GBT048 | EAD048 | [5 empty] | 53400 | 23.4 | 4.6 | 50800 | 4.45 | 50300 | 18.4 | 3.8 | 40700 | 4.1917
206726838 |  | HYDRON MODULE | WBAHP-C | Water-to-Air and Brine-to-Air | HBT048 | EED048 | 49100 | 16.7 | 5.6 | 61600 | 4.0917 | 55000 | 24.9 | 4.9 | 50800 | 4.5833 | 51300 | 19.3 | 4.1 | 40700 | 4.275
206726839 |  | HYDRON MODULE | WBAHP-CB | Water-to-Air and Brine-to-Air | HBT048 | EAD048 | [5 empty] | 53400 | 23.4 | 4.6 | 50800 | 4.45 | 50300 | 18.4 | 3.8 | 40700 | 4.1917
206726840 |  | TETCO | WBAHP-C | Water-to-Air and Brine-to-Air | TBT048 | EED048 | 49100 | 16.7 | 5.6 | 61600 | 4.0917 | 55000 | 24.9 | 4.9 | 50800 | 4.5833 | 51300 | 19.3 | 4.1 | 40700 | 4.275
206726841 |  | TETCO | WBAHP-CB | Water-to-Air and Brine-to-Air | TBT048 | EAD048 | [5 empty] | 53400 | 23.4 | 4.6 | 50800 | 4.45 | 50300 | 18.4 | 3.8 | 40700 | 4.1917
206726842 |  | GEOCOMFORT | WBAHP-C | Water-to-Air and Brine-to-Air | GBT048*2 | EED048 | 49100 | 16.7 | 5.6 | 61600 | 4.0917 | 55000 | 24.9 | 4.9 | 50800 | 4.5833 | 51300 | 19.3 | 4.1 | 40700 | 4.275
206726843 |  | GEOCOMFORT | WBAHP-CB | Water-to-Air and Brine-to-Air | GBT048*2 | EAD048 | [5 empty] | 53400 | 23.4 | 4.6 | 50800 | 4.45 | 50300 | 18.4 | 3.8 | 40700 | 4.1917
206726844 |  | HYDRON MODULE | WBAHP-C | Water-to-Air and Brine-to-Air | HBT048*2 | EED048 | 49100 | 16.7 | 5.6 | 61600 | 4.0917 | 55000 | 24.9 | 4.9 | 50800 | 4.5833 | 51300 | 19.3 | 4.1 | 40700 | 4.275
206726845 |  | HYDRON MODULE | WBAHP-CB | Water-to-Air and Brine-to-Air | HBT048*2 | EAD048 | [5 empty] | 53400 | 23.4 | 4.6 | 50800 | 4.45 | 50300 | 18.4 | 3.8 | 40700 | 4.1917
206726846 |  | TETCO | WBAHP-C | Water-to-Air and Brine-to-Air | TBT048*2 | EED048 | 49100 | 16.7 | 5.6 | 61600 | 4.0917 | 55000 | 24.9 | 4.9 | 50800 | 4.5833 | 51300 | 19.3 | 4.1 | 40700 | 4.275
206726847 |  | TETCO | WBAHP-CB | Water-to-Air and Brine-to-Air | TBT048*2 | EAD048 | [5 empty] | 53400 | 23.4 | 4.6 | 50800 | 4.45 | 50300 | 18.4 | 3.8 | 40700 | 4.1917
206726848 |  | GEOCOMFORT | WBAHP-C | Water-to-Air and Brine-to-Air | GBT060 | EED060 | [5 empty] | 63600 | 21.9 | 4.5 | 60200 | 5.3 | 63400 | 17.8 | 3.8 | 48100 | 5.2833
206726849 |  | HYDRON MODULE | WBAHP-C | Water-to-Air and Brine-to-Air | HBT060 | EED060 | [5 empty] | 63600 | 21.9 | 4.5 | 60200 | 5.3 | 63400 | 17.8 | 3.8 | 48100 | 5.2833
206726850 |  | TETCO | WBAHP-C | Water-to-Air and Brine-to-Air | TBT060 | EED060 | [5 empty] | 63600 | 21.9 | 4.5 | 60200 | 5.3 | 63400 | 17.8 | 3.8 | 48100 | 5.2833
206726851 |  | GEOCOMFORT | WBAHP-C | Water-to-Air and Brine-to-Air | GBT060*2 | EED060 | [5 empty] | 63600 | 21.9 | 4.5 | 60200 | 5.3 | 63400 | 17.8 | 3.8 | 48100 | 5.2833
206726852 |  | HYDRON MODULE | WBAHP-C | Water-to-Air and Brine-to-Air | HBT060*2 | EED060 | [5 empty] | 63600 | 21.9 | 4.5 | 60200 | 5.3 | 63400 | 17.8 | 3.8 | 48100 | 5.2833
206726853 |  | TETCO | WBAHP-C | Water-to-Air and Brine-to-Air | TBT060*2 | EED060 | [5 empty] | 63600 | 21.9 | 4.5 | 60200 | 5.3 | 63400 | 17.8 | 3.8 | 48100 | 5.2833
206726854 |  | GEOCOMFORT | WBAHP-C | Water-to-Air and Brine-to-Air | GBT024 | EED024 | 25600 | 16.8 | 5.3 | 30300 | 2.1333 | 28800 | 25.3 | 4.8 | 24400 | 2.4 | 26800 | 19.5 | 4.1 | 19200 | 2.2333
206726855 |  | GEOCOMFORT | WBAHP-CB | Water-to-Air and Brine-to-Air | GBT024 | EAD024 | 24100 | 16.6 | 5 | 29400 | 2.0083 | 27800 | 24.5 | 4.7 | 23900 | 2.3167 | 26300 | 19.5 | 3.9 | 18800 | 2.1917
206726856 |  | HYDRON MODULE | WBAHP-C | Water-to-Air and Brine-to-Air | HBT024 | EED024 | 25600 | 16.8 | 5.3 | 30300 | 2.1333 | 28800 | 25.3 | 4.8 | 24400 | 2.4 | 26800 | 19.5 | 4.1 | 19200 | 2.2333
206726857 |  | HYDRON MODULE | WBAHP-CB | Water-to-Air and Brine-to-Air | HBT024 | EAD024 | 24100 | 16.6 | 5 | 29400 | 2.0083 | 27800 | 24.5 | 4.7 | 23900 | 2.3167 | 26300 | 19.5 | 3.9 | 18800 | 2.1917
206726858 |  | TETCO | WBAHP-C | Water-to-Air and Brine-to-Air | TBT024 | EED024 | 25600 | 16.8 | 5.3 | 30300 | 2.1333 | 28800 | 25.3 | 4.8 | 24400 | 2.4 | 26800 | 19.5 | 4.1 | 19200 | 2.2333
206726859 |  | TETCO | WBAHP-CB | Water-to-Air and Brine-to-Air | TBT024 | EAD024 | 24100 | 16.6 | 5 | 29400 | 2.0083 | 27800 | 24.5 | 4.7 | 23900 | 2.3167 | 26300 | 19.5 | 3.9 | 18800 | 2.1917
206726860 |  | GEOCOMFORT | WBAHP-C | Water-to-Air and Brine-to-Air | GBT024*2 | EED024 | 25600 | 16.8 | 5.3 | 30300 | 2.1333 | 28800 | 25.3 | 4.8 | 24400 | 2.4 | 26800 | 19.5 | 4.1 | 19200 | 2.2333
206726861 |  | GEOCOMFORT | WBAHP-CB | Water-to-Air and Brine-to-Air | GBT024*2 | EAD024 | 24100 | 16.6 | 5 | 29400 | 2.0083 | 27800 | 24.5 | 4.7 | 23900 | 2.3167 | 26300 | 19.5 | 3.9 | 18800 | 2.1917
206726862 |  | HYDRON MODULE | WBAHP-C | Water-to-Air and Brine-to-Air | HBT024*2 | EED024 | 25600 | 16.8 | 5.3 | 30300 | 2.1333 | 28800 | 25.3 | 4.8 | 24400 | 2.4 | 26800 | 19.5 | 4.1 | 19200 | 2.2333
206726863 |  | HYDRON MODULE | WBAHP-CB | Water-to-Air and Brine-to-Air | HBT024*2 | EAD024 | 24100 | 16.6 | 5 | 29400 | 2.0083 | 27800 | 24.5 | 4.7 | 23900 | 2.3167 | 26300 | 19.5 | 3.9 | 18800 | 2.1917
206726864 |  | TETCO | WBAHP-C | Water-to-Air and Brine-to-Air | TBT024*2 | EED024 | 25600 | 16.8 | 5.3 | 30300 | 2.1333 | 28800 | 25.3 | 4.8 | 24400 | 2.4 | 26800 | 19.5 | 4.1 | 19200 | 2.2333
206726865 |  | TETCO | WBAHP-CB | Water-to-Air and Brine-to-Air | TBT024*2 | EAD024 | 24100 | 16.6 | 5 | 29400 | 2.0083 | 27800 | 24.5 | 4.7 | 23900 | 2.3167 | 26300 | 19.5 | 3.9 | 18800 | 2.1917
218396720 |  | SKYMARK | WBWHP | Water-to-Water and Brine-to-Water | PH061-3***-*****C | [6 empty] | 59000 | 20.1 | 3.66 | 60000 | 4.9167 | 55500 | 15.3 | 3.06 | 49500 | 4.625
218396721 |  | SKYMARK | WBWHP | Water-to-Water and Brine-to-Water | PH061-4***-*****C | [6 empty] | 59000 | 20.1 | 3.66 | 60000 | 4.9167 | 55500 | 15.3 | 3.06 | 49500 | 4.625
218396728 |  | JOHNSON CONTROLS | WBWHP | Water-to-Water and Brine-to-Water | DH025-1***-*****C |  | 22600 | 15.8 | 5.09 | 31400 | 1.8833 | 24400 | 24.4 | 4.25 | 25600 | 2.0333 | 23600 | 18.7 | 3.26 | 19800 | 1.9667
218396729 |  | JOHNSON CONTROLS | WBWHP | Water-to-Water and Brine-to-Water | DH025-2***-*****C |  | 22600 | 15.8 | 5.09 | 31400 | 1.8833 | 24400 | 24.4 | 4.25 | 25600 | 2.0333 | 23600 | 18.7 | 3.26 | 19800 | 1.9667
218396730 |  | JOHNSON CONTROLS | WBWHP | Water-to-Water and Brine-to-Water | DH035-1***-*****C | [6 empty] | 34600 | 21.5 | 3.96 | 37200 | 2.8833 | 33000 | 16.5 | 3.16 | 28800 | 2.75
218396731 |  | JOHNSON CONTROLS | WBWHP | Water-to-Water and Brine-to-Water | DH035-2***-*****C | [6 empty] | 34600 | 21.5 | 3.96 | 37200 | 2.8833 | 33000 | 16.5 | 3.16 | 28800 | 2.75
218396733 |  | JOHNSON CONTROLS | WBWHP | Water-to-Water and Brine-to-Water | DH061-1***-*****C | [6 empty] | 59000 | 20.1 | 3.66 | 60000 | 4.9167 | 55500 | 15.3 | 3.06 | 49500 | 4.625
218396736 |  | SKYMARK | WBWHP | Water-to-Water and Brine-to-Water | PH025-1***-*****C |  | 22600 | 15.8 | 5.09 | 31400 | 1.8833 | 24400 | 24.4 | 4.25 | 25600 | 2.0333 | 23600 | 18.7 | 3.26 | 19800 | 1.9667
218396737 |  | SKYMARK | WBWHP | Water-to-Water and Brine-to-Water | PH025-2***-*****C |  | 22600 | 15.8 | 5.09 | 31400 | 1.8833 | 24400 | 24.4 | 4.25 | 25600 | 2.0333 | 23600 | 18.7 | 3.26 | 19800 | 1.9667
218396738 |  | SKYMARK | WBWHP | Water-to-Water and Brine-to-Water | PH035-1***-*****C | [6 empty] | 34600 | 21.5 | 3.96 | 37200 | 2.8833 | 33000 | 16.5 | 3.16 | 28800 | 2.75
218396739 |  | SKYMARK | WBWHP | Water-to-Water and Brine-to-Water | PH035-2***-*****C | [6 empty] | 34600 | 21.5 | 3.96 | 37200 | 2.8833 | 33000 | 16.5 | 3.16 | 28800 | 2.75
218396741 |  | SKYMARK | WBWHP | Water-to-Water and Brine-to-Water | PH061-1***-*****C | [6 empty] | 59000 | 20.1 | 3.66 | 60000 | 4.9167 | 55500 | 15.3 | 3.06 | 49500 | 4.625
218433695 |  | BOSCH-GEO | WBAHP-CB | Water-to-Air and Brine-to-Air | CP024-1CSC-*****A | BIVB-24RCB-M20X | [5 empty] | 27400 | 24.3 | 4.8 | 23200 | 2.2833 | 26000 | 18.3 | 4 | 18400 | 2.1667
218433696 |  | BOSCH-GEO | WBAHP-CB | Water-to-Air and Brine-to-Air | CP024-1CSN-*****A | BIVB-24RCB-M20X | [5 empty] | 27200 | 25.2 | 4.9 | 23200 | 2.2667 | 26000 | 18.8 | 4.1 | 18200 | 2.1667
218433697 |  | BOSCH-GEO | WBAHP-CB | Water-to-Air and Brine-to-Air | CP036-1CSC-*****A | BIVB-36RCB-M20X | [5 empty] | 40200 | 23.4 | 4.7 | 36400 | 3.35 | 38200 | 17.6 | 4 | 29200 | 3.1833
218433698 |  | BOSCH-GEO | WBAHP-CB | Water-to-Air and Brine-to-Air | CP036-1CSN-*****A | BIVB-36RCB-M20X | [5 empty] | 41400 | 24.1 | 4.8 | 37000 | 3.45 | 39200 | 18.6 | 4.1 | 29800 | 3.2667
218433699 |  | BOSCH-GEO | WBAHP-CB | Water-to-Air and Brine-to-Air | CP048-1CSC-*****A | BIVB-48RCB-M20X | [5 empty] | 53000 | 23.1 | 4.8 | 47000 | 4.4167 | 50600 | 18.1 | 4.2 | 38000 | 4.2167
218433700 |  | BOSCH-GEO | WBAHP-CB | Water-to-Air and Brine-to-Air | CP048-1CSN-*****A | BIVB-48RCB-M20X | [5 empty] | 53000 | 23.9 | 4.9 | 45200 | 4.4167 | 50200 | 18.7 | 4.1 | 35400 | 4.1833
218433701 |  | BOSCH-GEO | WBAHP-CB | Water-to-Air and Brine-to-Air | CP060-1CSC-*****A | BIVB-60RCB-M20X | [5 empty] | 64200 | 21.8 | 4.6 | 62200 | 5.35 | 60800 | 17.7 | 4 | 50000 | 5.0667
218433702 |  | BOSCH-GEO | WBAHP-CB | Water-to-Air and Brine-to-Air | CP060-1CSN-*****A | BIVB-60RCB-M20X | [5 empty] | 64000 | 22.2 | 4.8 | 62400 | 5.3333 | 60600 | 17.5 | 4.2 | 51200 | 5.05
218433703 |  | BOSCH-GEO | WBAHP-CB | Water-to-Air and Brine-to-Air | RP024-1CSC-*****A | BIVB-24RCB-M20X | [5 empty] | 27400 | 24.3 | 4.8 | 23200 | 2.2833 | 26000 | 18.3 | 4 | 18400 | 2.1667
218433704 |  | BOSCH-GEO | WBAHP-CB | Water-to-Air and Brine-to-Air | RP024-1CSN-*****A | BIVB-24RCB-M20X | [5 empty] | 27200 | 25.2 | 4.9 | 23200 | 2.2667 | 26000 | 18.8 | 4.1 | 18200 | 2.1667
218433705 |  | BOSCH-GEO | WBAHP-CB | Water-to-Air and Brine-to-Air | RP036-1CSC-*****A | BIVB-36RCB-M20X | [5 empty] | 40200 | 23.4 | 4.7 | 36400 | 3.35 | 38200 | 17.6 | 4 | 29200 | 3.1833
218433706 |  | BOSCH-GEO | WBAHP-CB | Water-to-Air and Brine-to-Air | RP036-1CSN-*****A | BIVB-36RCB-M20X | [5 empty] | 41400 | 24.1 | 4.8 | 37000 | 3.45 | 39200 | 18.6 | 4.1 | 29800 | 3.2667
218433707 |  | BOSCH-GEO | WBAHP-CB | Water-to-Air and Brine-to-Air | RP048-1CSC-*****A | BIVB-48RCB-M20X | [5 empty] | 53000 | 23.1 | 4.8 | 47000 | 4.4167 | 50600 | 18.1 | 4.2 | 38000 | 4.2167
218433708 |  | BOSCH-GEO | WBAHP-CB | Water-to-Air and Brine-to-Air | RP048-1CSN-*****A | BIVB-48RCB-M20X | [5 empty] | 53000 | 23.9 | 4.9 | 45200 | 4.4167 | 50200 | 18.7 | 4.1 | 35400 | 4.1833
218433709 |  | BOSCH-GEO | WBAHP-CB | Water-to-Air and Brine-to-Air | RP060-1CSC-*****A | BIVB-60RCB-M20X | [5 empty] | 64200 | 21.8 | 4.6 | 62200 | 5.35 | 60800 | 17.7 | 4 | 50000 | 5.0667
218433710 |  | BOSCH-GEO | WBAHP-CB | Water-to-Air and Brine-to-Air | RP060-1CSN-*****A | BIVB-60RCB-M20X | [5 empty] | 64000 | 22.2 | 4.8 | 62400 | 5.3333 | 60600 | 17.5 | 4.2 | 51200 | 5.05
218433932 |  | BOSCH | WBAHP-CB | Water-to-Air and Brine-to-Air | RP024-1CSC-*****A | BIVB-24RCB-M20X | [5 empty] | 27400 | 24.3 | 4.8 | 23200 | 2.2833 | 26000 | 18.3 | 4 | 18400 | 2.1667
218433933 |  | BOSCH | WBAHP-CB | Water-to-Air and Brine-to-Air | RP024-1CSN-*****A | BIVB-24RCB-M20X | [5 empty] | 27200 | 25.2 | 4.9 | 23200 | 2.2667 | 26000 | 18.8 | 4.1 | 18200 | 2.1667
218433934 |  | BOSCH | WBAHP-CB | Water-to-Air and Brine-to-Air | RP036-1CSC-*****A | BIVB-36RCB-M20X | [5 empty] | 40200 | 23.4 | 4.7 | 36400 | 3.35 | 38200 | 17.6 | 4 | 29200 | 3.1833
218433935 |  | BOSCH | WBAHP-CB | Water-to-Air and Brine-to-Air | RP036-1CSN-*****A | BIVB-36RCB-M20X | [5 empty] | 41400 | 24.1 | 4.8 | 37000 | 3.45 | 39200 | 18.6 | 4.1 | 29800 | 3.2667
218433936 |  | BOSCH | WBAHP-CB | Water-to-Air and Brine-to-Air | RP048-1CSC-*****A | BIVB-48RCB-M20X | [5 empty] | 53000 | 23.1 | 4.8 | 47000 | 4.4167 | 50600 | 18.1 | 4.2 | 38000 | 4.2167
218433937 |  | BOSCH | WBAHP-CB | Water-to-Air and Brine-to-Air | RP048-1CSN-*****A | BIVB-48RCB-M20X | [5 empty] | 53000 | 23.9 | 4.9 | 45200 | 4.4167 | 50200 | 18.7 | 4.1 | 35400 | 4.1833
218433938 |  | BOSCH | WBAHP-CB | Water-to-Air and Brine-to-Air | RP060-1CSC-*****A | BIVB-60RCB-M20X | [5 empty] | 64200 | 21.8 | 4.6 | 62200 | 5.35 | 60800 | 17.7 | 4 | 50000 | 5.0667
218433939 |  | BOSCH | WBAHP-CB | Water-to-Air and Brine-to-Air | RP060-1CSN-*****A | BIVB-60RCB-M20X | [5 empty] | 64000 | 22.2 | 4.8 | 62400 | 5.3333 | 60600 | 17.5 | 4.2 | 51200 | 5.05
202427216 |  | BOSCH-GEO | WBAHP-CB | Water-to-Air and Brine-to-Air | SM048-1CSN-*****A | SM048-1AV*-*****A | [5 empty] | 52800 | 20.35 | 4.5 | 46600 | 4.4 | 48900 | 15.9 | 3.85 | 37800 | 4.075
218338500 |  | YORK | WBAHP-O | Water-to-Air and Brine-to-Air | Y5C(C/W/S)015**0**1 | [6 empty] | 15500 | 22 | 4.1 | 14000 | 1.2917
206608723 |  | GEOSTAR | WBAHP-CB | Water-to-Air and Brine-to-Air | 103J060**1* | SAH060* | [5 empty] | 61700 | 23.6 | 4.3 | 54500 | 5.1417 | 56300 | 17.7 | 3.7 | 44000 | 4.6917
206608724 |  | GEOSTAR | WBAHP-C | Water-to-Air and Brine-to-Air | 103J060**1* | SRAA060* | [5 empty] | 61700 | 23.6 | 4.3 | 54500 | 5.1417 | 56300 | 17.7 | 3.7 | 44000 | 4.6917
206611110 |  | COMFORT-AIRE | WBAHP | Water-to-Air and Brine-to-Air | HEH/V024C | [6 empty] | 26500 | 21.7 | 4.1 | 23000 | 2.2083 | 24600 | 16 | 3.6 | 17800 | 2.05
206611111 |  | CENTURY | WBAHP | Water-to-Air and Brine-to-Air | HEH/V024C | [6 empty] | 26500 | 21.7 | 4.1 | 23000 | 2.2083 | 24600 | 16 | 3.6 | 17800 | 2.05
206611112 |  | COMFORT-AIRE | WBAHP | Water-to-Air and Brine-to-Air | HEH/V030C | [6 empty] | 32300 | 20.7 | 4.2 | 30000 | 2.6917 | 29900 | 15.7 | 3.6 | 23800 | 2.4917
206611113 |  | CENTURY | WBAHP | Water-to-Air and Brine-to-Air | HEH/V030C | [6 empty] | 32300 | 20.7 | 4.2 | 30000 | 2.6917 | 29900 | 15.7 | 3.6 | 23800 | 2.4917
206611114 |  | COMFORT-AIRE | WBAHP | Water-to-Air and Brine-to-Air | HEH/V036C | [6 empty] | 38200 | 22.3 | 4.3 | 35100 | 3.1833 | 35200 | 16.7 | 3.6 | 27300 | 2.9333
206611115 |  | CENTURY | WBAHP | Water-to-Air and Brine-to-Air | HEH/V036C | [6 empty] | 38200 | 22.3 | 4.3 | 35100 | 3.1833 | 35200 | 16.7 | 3.6 | 27300 | 2.9333
206611116 |  | COMFORT-AIRE | WBAHP | Water-to-Air and Brine-to-Air | HEH/V042C | [6 empty] | 46300 | 21.3 | 4.1 | 42300 | 3.8583 | 43100 | 16.1 | 3.4 | 33300 | 3.5917
206611117 |  | CENTURY | WBAHP | Water-to-Air and Brine-to-Air | HEH/V042C | [6 empty] | 46300 | 21.3 | 4.1 | 42300 | 3.8583 | 43100 | 16.1 | 3.4 | 33300 | 3.5917
206611118 |  | COMFORT-AIRE | WBAHP | Water-to-Air and Brine-to-Air | HEH/V048C | [6 empty] | 51800 | 20.9 | 4.4 | 45000 | 4.3167 | 48100 | 15.5 | 3.7 | 35600 | 4.0083
206611119 |  | CENTURY | WBAHP | Water-to-Air and Brine-to-Air | HEH/V048C | [6 empty] | 51800 | 20.9 | 4.4 | 45000 | 4.3167 | 48100 | 15.5 | 3.7 | 35600 | 4.0083
206703384 |  | Ecoforest | WBWHP | Water-to-Water and Brine-to-Water | 921140/1 | [6 empty] | 23901 | 18.6 | 3.35 | 46261 | 1.9917 | 21781 | 13.65 | 2.83 | 36024 | 1.8151
206703385 |  | Ecoforest | WBWHP | Water-to-Water and Brine-to-Water | 921141/1 | [6 empty] | 23901 | 18.6 | 3.35 | 46261 | 1.9917 | 21781 | 13.65 | 2.83 | 36024 | 1.8151
206703386 |  | Ecoforest | WBWHP | Water-to-Water and Brine-to-Water | 921230/1 | [6 empty] | 32057 | 18.57 | 3.47 | 62244 | 2.6714 | 29297 | 13.72 | 2.87 | 48688 | 2.4414
206703387 |  | Ecoforest | WBWHP | Water-to-Water and Brine-to-Water | 921231/1 | [6 empty] | 32057 | 18.57 | 3.47 | 62244 | 2.6714 | 29297 | 13.72 | 2.87 | 48688 | 2.4414
206703388 |  | Ecoforest | WBWHP | Water-to-Water and Brine-to-Water | 921240/1 | [6 empty] | 32057 | 18.57 | 3.47 | 62244 | 2.6714 | 29297 | 13.72 | 2.87 | 48688 | 2.4414
206703389 |  | Ecoforest | WBWHP | Water-to-Water and Brine-to-Water | 921241/1 | [6 empty] | 32057 | 18.57 | 3.47 | 62244 | 2.6714 | 29297 | 13.72 | 2.87 | 48688 | 2.4414
206703390 |  | Ecoforest | WBWHP | Water-to-Water and Brine-to-Water | 921330/1 | [6 empty] | 48967 | 18.75 | 3.22 | 86016 | 4.0806 | 44726 | 13.95 | 2.81 | 70898 | 3.7272
206703391 |  | Ecoforest | WBWHP | Water-to-Water and Brine-to-Water | 921331/1 | [6 empty] | 48967 | 18.75 | 3.22 | 86016 | 4.0806 | 44726 | 13.95 | 2.81 | 70898 | 3.7272
206703392 |  | Ecoforest | WBWHP | Water-to-Water and Brine-to-Water | 921340/1 | [6 empty] | 48967 | 18.75 | 3.22 | 86016 | 4.0806 | 44726 | 13.95 | 2.81 | 70898 | 3.7272
206703393 |  | Ecoforest | WBWHP | Water-to-Water and Brine-to-Water | 921341/1 | [6 empty] | 48967 | 18.75 | 3.22 | 86016 | 4.0806 | 44726 | 13.95 | 2.81 | 70898 | 3.7272
206703394 |  | Ecoforest | WBWHP | Water-to-Water and Brine-to-Water | 931130/1 | [6 empty] | 23901 | 18.6 | 3.35 | 46261 | 1.9917 | 21781 | 13.65 | 2.83 | 36024 | 1.8151
206703395 |  | Ecoforest | WBWHP | Water-to-Water and Brine-to-Water | 931131/1 | [6 empty] | 23901 | 18.6 | 3.35 | 46261 | 1.9917 | 21781 | 13.65 | 2.83 | 36024 | 1.8151
206703396 |  | Ecoforest | WBWHP | Water-to-Water and Brine-to-Water | 931140/1 | [6 empty] | 23901 | 18.6 | 3.35 | 46261 | 1.9917 | 21781 | 13.65 | 2.83 | 36024 | 1.8151
206703397 |  | Ecoforest | WBWHP | Water-to-Water and Brine-to-Water | 931141/1 | [6 empty] | 23901 | 18.6 | 3.35 | 46261 | 1.9917 | 21781 | 13.65 | 2.83 | 36024 | 1.8151
206703398 |  | Ecoforest | WBWHP | Water-to-Water and Brine-to-Water | 931230/1 | [6 empty] | 32057 | 18.57 | 3.47 | 62244 | 2.6714 | 29297 | 13.72 | 2.87 | 48688 | 2.4414
206703399 |  | Ecoforest | WBWHP | Water-to-Water and Brine-to-Water | 931231/1 | [6 empty] | 32057 | 18.57 | 3.47 | 62244 | 2.6714 | 29297 | 13.72 | 2.87 | 48688 | 2.4414
206703400 |  | Ecoforest | WBWHP | Water-to-Water and Brine-to-Water | 931240/1 | [6 empty] | 32057 | 18.57 | 3.47 | 62244 | 2.6714 | 29297 | 13.72 | 2.87 | 48688 | 2.4414
206703401 |  | Ecoforest | WBWHP | Water-to-Water and Brine-to-Water | 931241/1 | [6 empty] | 32057 | 18.57 | 3.47 | 62244 | 2.6714 | 29297 | 13.72 | 2.87 | 48688 | 2.4414
206703402 |  | Ecoforest | WBWHP | Water-to-Water and Brine-to-Water | 931330/1 | [6 empty] | 48967 | 18.75 | 3.22 | 86016 | 4.0806 | 44726 | 13.95 | 2.81 | 70898 | 3.7272
206703403 |  | Ecoforest | WBWHP | Water-to-Water and Brine-to-Water | 931331/1 | [6 empty] | 48967 | 18.75 | 3.22 | 86016 | 4.0806 | 44726 | 13.95 | 2.81 | 70898 | 3.7272
206703404 |  | Ecoforest | WBWHP | Water-to-Water and Brine-to-Water | 931340/1 | [6 empty] | 48967 | 18.75 | 3.22 | 86016 | 4.0806 | 44726 | 13.95 | 2.81 | 70898 | 3.7272
206703405 |  | Ecoforest | WBWHP | Water-to-Water and Brine-to-Water | 931341/1 | [6 empty] | 48967 | 18.75 | 3.22 | 86016 | 4.0806 | 44726 | 13.95 | 2.81 | 70898 | 3.7272
206710951 |  | Ecoforest | WBWHP | Water-to-Water and Brine-to-Water | 921130/1 | [6 empty] | 23901 | 18.6 | 3.35 | 46261 | 1.9917 | 21781 | 13.65 | 2.83 | 36024 | 1.8151
206710952 |  | Ecoforest | WBWHP | Water-to-Water and Brine-to-Water | 921131/1 | [6 empty] | 23901 | 18.6 | 3.35 | 46261 | 1.9917 | 21781 | 13.65 | 2.83 | 36024 | 1.8151
206722530 |  | ClimateMaster | WBAHP | Water-to-Air and Brine-to-Air | TRH/V006A*W/K | [6 empty] | 7000 | 24 | 4.2 | 6300 | 0.58333
206726680 |  | WaterFurnace | WBAHP | Water-to-Air and Brine-to-Air | UVV/UVH024**0*1 |  | 23500 | 18.7 | 5.9 | 29300 | 1.9583 | 27300 | 37.4 | 5 | 23400 | 2.275 | 25500 | 23.6 | 3.9 | 17800 | 2.125
206726691 |  | WaterFurnace | WBAHP | Water-to-Air and Brine-to-Air | UVV/UVH024**3*1 |  | 23500 | 18.7 | 5.9 | 29300 | 1.9583 | 27300 | 37.4 | 5 | 23400 | 2.275 | 25500 | 23.6 | 3.9 | 17800 | 2.125
206726692 |  | WaterFurnace | WBAHP | Water-to-Air and Brine-to-Air | UVV/UVH024**4*1 |  | 23500 | 18.7 | 5.9 | 29300 | 1.9583 | 27300 | 37.4 | 5 | 23400 | 2.275 | 25500 | 23.6 | 3.9 | 17800 | 2.125
206726812 |  | GEOCOMFORT | WBAHP-C | Water-to-Air and Brine-to-Air | GBS018 | EED018 | 20900 | 18 | 6 | 23400 | 1.7417 | 24200 | 30.5 | 5 | 18600 | 2.0167 | 22100 | 21.7 | 3.9 | 14500 | 1.8417
206726813 |  | GEOCOMFORT | WBAHP-CB | Water-to-Air and Brine-to-Air | GBS018 | EAD018 | 20700 | 17.7 | 6 | 23300 | 1.725 | 23700 | 29.8 | 5 | 18500 | 1.975 | 21800 | 21.1 | 3.9 | 14400 | 1.8167
206726814 |  | HYDRON MODULE | WBAHP-C | Water-to-Air and Brine-to-Air | HBS018 | EED018 | 20900 | 18 | 6 | 23400 | 1.7417 | 24200 | 30.5 | 5 | 18600 | 2.0167 | 22100 | 21.7 | 3.9 | 14500 | 1.8417
206726815 |  | HYDRON MODULE | WBAHP-CB | Water-to-Air and Brine-to-Air | HBS018 | EAD018 | 20700 | 17.7 | 6 | 23300 | 1.725 | 23700 | 29.8 | 5 | 18500 | 1.975 | 21800 | 21.1 | 3.9 | 14400 | 1.8167
206726816 |  | TETCO | WBAHP-C | Water-to-Air and Brine-to-Air | TBS018 | EED018 | 20900 | 18 | 6 | 23400 | 1.7417 | 24200 | 30.5 | 5 | 18600 | 2.0167 | 22100 | 21.7 | 3.9 | 14500 | 1.8417
206726817 |  | TETCO | WBAHP-CB | Water-to-Air and Brine-to-Air | TBS018 | EAD018 | 20700 | 17.7 | 6 | 23300 | 1.725 | 23700 | 29.8 | 5 | 18500 | 1.975 | 21800 | 21.1 | 3.9 | 14400 | 1.8167
206726818 |  | GEOCOMFORT | WBAHP-C | Water-to-Air and Brine-to-Air | GBS018*2 | EED018 | 20900 | 18 | 6 | 23400 | 1.7417 | 24200 | 30.5 | 5 | 18600 | 2.0167 | 22100 | 21.7 | 3.9 | 14500 | 1.8417
206726819 |  | GEOCOMFORT | WBAHP-CB | Water-to-Air and Brine-to-Air | GBS018*2 | EAD018 | 20700 | 17.7 | 6 | 23300 | 1.725 | 23700 | 29.8 | 5 | 18500 | 1.975 | 21800 | 21.1 | 3.9 | 14400 | 1.8167
206726820 |  | HYDRON MODULE | WBAHP-C | Water-to-Air and Brine-to-Air | HBS018*2 | EED018 | 20900 | 18 | 6 | 23400 | 1.7417 | 24200 | 30.5 | 5 | 18600 | 2.0167 | 22100 | 21.7 | 3.9 | 14500 | 1.8417
206726821 |  | HYDRON MODULE | WBAHP-CB | Water-to-Air and Brine-to-Air | HBS018*2 | EAD018 | 20700 | 17.7 | 6 | 23300 | 1.725 | 23700 | 29.8 | 5 | 18500 | 1.975 | 21800 | 21.1 | 3.9 | 14400 | 1.8167
206726822 |  | TETCO | WBAHP-C | Water-to-Air and Brine-to-Air | TBS018*2 | EED018 | 20900 | 18 | 6 | 23400 | 1.7417 | 24200 | 30.5 | 5 | 18600 | 2.0167 | 22100 | 21.7 | 3.9 | 14500 | 1.8417
206726823 |  | TETCO | WBAHP-CB | Water-to-Air and Brine-to-Air | TBS018*2 | EAD018 | 20700 | 17.7 | 6 | 23300 | 1.725 | 23700 | 29.8 | 5 | 18500 | 1.975 | 21800 | 21.1 | 3.9 | 14400 | 1.8167
215223354 |  | WaterFurnace | WBAHP-O | Water-to-Air and Brine-to-Air | V5C(C/W/S)015**2**1 | [6 empty] | 15500 | 22 | 4.1 | 14000 | 1.2917
215224631 |  | CARRIER | WBAHP | Water-to-Air and Brine-to-Air | 50WD*030***5*(A-H)** | [6 empty] | 32000 | 22 | 4 | 28000 | 2.6667 | 31000 | 16.5 | 3.7 | 23400 | 2.5833
215224632 |  | CARRIER | WBAHP | Water-to-Air and Brine-to-Air | 50WD*030***5*(J-R)** | [6 empty] | 32000 | 21.5 | 4 | 28000 | 2.6667 | 31000 | 16.5 | 3.7 | 23400 | 2.5833
215224633 |  | CARRIER | WBAHP | Water-to-Air and Brine-to-Air | 50WD*030***6*(A-H)** | [6 empty] | 32000 | 22 | 4 | 28000 | 2.6667 | 31000 | 16.5 | 3.7 | 23400 | 2.5833
215224634 |  | CARRIER | WBAHP | Water-to-Air and Brine-to-Air | 50WD*030***6*(J-R)** | [6 empty] | 32000 | 21.5 | 4 | 28000 | 2.6667 | 31000 | 16.5 | 3.7 | 23400 | 2.5833
215224635 |  | CARRIER | WBAHP | Water-to-Air and Brine-to-Air | 50WD*036***3*(A-H)** | [6 empty] | 40000 | 21 | 4.2 | 35400 | 3.3333 | 38000 | 16.5 | 3.7 | 28000 | 3.1667
215224636 |  | CARRIER | WBAHP | Water-to-Air and Brine-to-Air | 50WD*036***3*(J-R)** | [6 empty] | 40000 | 21 | 4.2 | 35400 | 3.3333 | 38000 | 16.5 | 3.7 | 28000 | 3.1667
215224637 |  | CARRIER | WBAHP | Water-to-Air and Brine-to-Air | 50WD*036***4*(A-H)** | [6 empty] | 40000 | 21 | 4.2 | 35400 | 3.3333 | 38000 | 16.5 | 3.7 | 28000 | 3.1667
215224638 |  | CARRIER | WBAHP | Water-to-Air and Brine-to-Air | 50WD*036***4*(J-R)** | [6 empty] | 40000 | 21 | 4.2 | 35400 | 3.3333 | 38000 | 16.5 | 3.7 | 28000 | 3.1667
215224639 |  | CARRIER | WBAHP | Water-to-Air and Brine-to-Air | 50WD*036***5*(A-H)** | [6 empty] | 40000 | 21 | 4.2 | 35400 | 3.3333 | 38000 | 16.5 | 3.7 | 28000 | 3.1667
215224640 |  | CARRIER | WBAHP | Water-to-Air and Brine-to-Air | 50WD*036***5*(J-R)** | [6 empty] | 40000 | 21 | 4.2 | 35400 | 3.3333 | 38000 | 16.5 | 3.7 | 28000 | 3.1667
215224641 |  | CARRIER | WBAHP | Water-to-Air and Brine-to-Air | 50WD*036***6*(A-H)** | [6 empty] | 40000 | 21 | 4.2 | 35400 | 3.3333 | 38000 | 16.5 | 3.7 | 28000 | 3.1667
215224642 |  | CARRIER | WBAHP | Water-to-Air and Brine-to-Air | 50WD*036***6*(J-R)** | [6 empty] | 40000 | 21 | 4.2 | 35400 | 3.3333 | 38000 | 16.5 | 3.7 | 28000 | 3.1667
215224643 |  | CARRIER | WBAHP | Water-to-Air and Brine-to-Air | 50WD*042***3*(A-H)** | [6 empty] | 45000 | 21 | 4.2 | 40000 | 3.75 | 43000 | 16.5 | 3.7 | 32000 | 3.5833
215224644 |  | CARRIER | WBAHP | Water-to-Air and Brine-to-Air | 50WD*042***3*(J-R)** | [6 empty] | 45000 | 21 | 4.2 | 40000 | 3.75 | 43000 | 16.5 | 3.7 | 32000 | 3.5833
215224645 |  | CARRIER | WBAHP | Water-to-Air and Brine-to-Air | 50WD*042***5*(A-H)** | [6 empty] | 45000 | 21 | 4.2 | 40000 | 3.75 | 43000 | 16.5 | 3.7 | 32000 | 3.5833
215224646 |  | CARRIER | WBAHP | Water-to-Air and Brine-to-Air | 50WD*042***5*(J-R)** | [6 empty] | 45000 | 21 | 4.2 | 40000 | 3.75 | 43000 | 16.5 | 3.7 | 32000 | 3.5833
215224647 |  | CARRIER | WBAHP | Water-to-Air and Brine-to-Air | 50WD*042***6*(A-H)** | [6 empty] | 45000 | 21 | 4.2 | 40000 | 3.75 | 43000 | 16.5 | 3.7 | 32000 | 3.5833
215224648 |  | CARRIER | WBAHP | Water-to-Air and Brine-to-Air | 50WD*042***6*(J-R)** | [6 empty] | 45000 | 21 | 4.2 | 40000 | 3.75 | 43000 | 16.5 | 3.7 | 32000 | 3.5833
215224649 |  | CARRIER | WBAHP | Water-to-Air and Brine-to-Air | 50WD*048***3*(A-H)** | [6 empty] | 52000 | 21 | 4.2 | 48000 | 4.3333 | 49000 | 16.5 | 3.7 | 38000 | 4.0833
215224650 |  | CARRIER | WBAHP | Water-to-Air and Brine-to-Air | 50WD*048***3*(J-R)** | [6 empty] | 52000 | 21 | 4.2 | 48000 | 4.3333 | 49000 | 16.5 | 3.7 | 38000 | 4.0833
215224651 |  | CARRIER | WBAHP | Water-to-Air and Brine-to-Air | 50WD*048***5*(A-H)** | [6 empty] | 52000 | 21 | 4.2 | 48000 | 4.3333 | 49000 | 16.5 | 3.7 | 38000 | 4.0833
215224652 |  | CARRIER | WBAHP | Water-to-Air and Brine-to-Air | 50WD*048***5*(J-R)** | [6 empty] | 52000 | 21 | 4.2 | 48000 | 4.3333 | 49000 | 16.5 | 3.7 | 38000 | 4.0833
215224653 |  | CARRIER | WBAHP | Water-to-Air and Brine-to-Air | 50WD*048***6*(A-H)** | [6 empty] | 52000 | 21 | 4.2 | 48000 | 4.3333 | 49000 | 16.5 | 3.7 | 38000 | 4.0833
215224654 |  | CARRIER | WBAHP | Water-to-Air and Brine-to-Air | 50WD*048***6*(J-R)** | [6 empty] | 52000 | 21 | 4.2 | 48000 | 4.3333 | 49000 | 16.5 | 3.7 | 38000 | 4.0833
3628407 |  | WaterFurnace | WBAHP | Water-to-Air and Brine-to-Air | USH023**0*1 | [6 empty] | 25400 | 23 | 4.3 | 21900 | 2.1167
3628408 |  | WaterFurnace | WBAHP | Water-to-Air and Brine-to-Air | USV/USH036**3*1 | [6 empty] | 37700 | 23 | 4.3 | 33000 | 3.1417 | 34500 | 17.3 | 3.6 | 26000 | 2.875
3628409 |  | WaterFurnace | WBAHP | Water-to-Air and Brine-to-Air | USV/USH036**0*1 | [6 empty] | 37700 | 23 | 4.3 | 33000 | 3.1417 | 34500 | 17.3 | 3.6 | 26000 | 2.875
3628410 |  | WaterFurnace | WBAHP | Water-to-Air and Brine-to-Air | USV/USH036**4*1 | [6 empty] | 37700 | 23 | 4.3 | 33000 | 3.1417 | 34500 | 17.3 | 3.6 | 26000 | 2.875
3628411 |  | WaterFurnace | WBAHP | Water-to-Air and Brine-to-Air | USH023**3*1 | [6 empty] | 25400 | 23 | 4.3 | 21900 | 2.1167
3628412 |  | WaterFurnace | WBAHP | Water-to-Air and Brine-to-Air | USH023**2*1 | [6 empty] | 25400 | 23 | 4.3 | 21900 | 2.1167
3628413 |  | WaterFurnace | WBAHP | Water-to-Air and Brine-to-Air | USH023**4*1 | [6 empty] | 25400 | 23 | 4.3 | 21900 | 2.1167
3628414 |  | WaterFurnace | WBAHP | Water-to-Air and Brine-to-Air | USV/USH018**0*1 | [6 empty] | 20600 | 24 | 4.4 | 17500 | 1.7167 | 18500 | 17.5 | 3.7 | 13700 | 1.5417
3628415 |  | WaterFurnace | WBAHP | Water-to-Air and Brine-to-Air | USV/USH018**2*1 | [6 empty] | 20600 | 24 | 4.4 | 17500 | 1.7167 | 18500 | 17.5 | 3.7 | 13700 | 1.5417
3628416 |  | WaterFurnace | WBAHP | Water-to-Air and Brine-to-Air | USV/USH015**0*1 | [6 empty] | 16000 | 24.3 | 4.4 | 15000 | 1.3333 | 14700 | 17.5 | 3.7 | 11500 | 1.225
3628417 |  | WaterFurnace | WBAHP | Water-to-Air and Brine-to-Air | USV/USH015**2*1 | [6 empty] | 16000 | 24.3 | 4.4 | 15000 | 1.3333 | 14700 | 17.5 | 3.7 | 11500 | 1.225
3655222 |  | GEOSTAR | WBAHP-O | Water-to-Air and Brine-to-Air | GCC/GCW/GCS/GCE15*0 | [6 empty] | 16200 | 22 | 4.1 | 14000 | 1.35
3655223 |  | GEOSTAR | WBAHP-O | Water-to-Air and Brine-to-Air | GCC/GCW/GCS/GCE15*2 | [6 empty] | 16200 | 22 | 4.1 | 14000 | 1.35
3696260 |  | GEOSTAR | WBAHP | Water-to-Air and Brine-to-Air | ZS015**0*0 | [6 empty] | 16000 | 24 | 4.1 | 15000 | 1.3333
3696261 |  | GEOSTAR | WBAHP | Water-to-Air and Brine-to-Air | ZS015**2*0 | [6 empty] | 16000 | 24 | 4.1 | 15000 | 1.3333
218353194 |  | SKYMARK | WBAHP | Water-to-Air and Brine-to-Air | PD048-1VT/HZC-*****A | [6 empty] | 52000 | 21 | 4.2 | 48000 | 4.3333 | 49000 | 16.5 | 3.7 | 38000 | 4.0833
218353195 |  | SKYMARK | WBAHP | Water-to-Air and Brine-to-Air | PD048-1VT/HZN-*****A | [6 empty] | 52000 | 21 | 4.2 | 48000 | 4.3333 | 49000 | 16.5 | 3.7 | 38000 | 4.0833
218353197 |  | SKYMARK | WBAHP | Water-to-Air and Brine-to-Air | PD060-1CFN-*****A | [6 empty] | 63000 | 19 | 4 | 55500 | 5.25 | 59000 | 15.2 | 3.5 | 43500 | 4.9167
215837698 |  | DAIKIN | WBAHP | Water-to-Air and Brine-to-Air | WSMH030F3*C/S*T |  | 28300 | 17.25 | 5.59 | 35300 | 2.3583
215837701 |  | DAIKIN | WBAHP | Water-to-Air and Brine-to-Air | WSMH030K3*C/S*T |  | 28300 | 17.25 | 5.59 | 35300 | 2.3583
215837707 |  | DAIKIN | WBAHP | Water-to-Air and Brine-to-Air | WSMH030F3*C/S*C |  | 28300 | 17.25 | 5.59 | 35300 | 2.3583
215837709 |  | DAIKIN | WBAHP | Water-to-Air and Brine-to-Air | WSMH030K3*C/S*C |  | 28300 | 17.25 | 5.59 | 35300 | 2.3583
218158112 |  | YORK | WBAHP | Water-to-Air and Brine-to-Air | Y3A(V/H)036*S4**4 | [6 empty] | 40000 | 23.5 | 4.4 | 35000 | 3.3333 | 36000 | 17.5 | 3.7 | 27000 | 3
218158113 |  | YORK | WBAHP | Water-to-Air and Brine-to-Air | Y3A(V/H)042*S0**4 | [6 empty] | 45000 | 23 | 4.6 | 41000 | 3.75 | 42000 | 17.5 | 3.7 | 32000 | 3.5
218353471 |  | JOHNSON CONTROLS | WBAHP-O | Water-to-Air and Brine-to-Air | DK009-1***-******E | [6 empty] | 9500 | 22.35 | 4.45 | 8150 | 0.79167
218353472 |  | JOHNSON CONTROLS | WBAHP-O | Water-to-Air and Brine-to-Air | DK009-2***-******E | [6 empty] | 9500 | 22.35 | 4.45 | 8150 | 0.79167
202211042 |  | WaterFurnace | WBAHP | Water-to-Air and Brine-to-Air | URD038*0*1 |  | 36500 | 17 | 5.5 | 43300 | 3.0417 | 40000 | 24.4 | 4.9 | 35000 | 3.3333 | 38200 | 19.7 | 4.2 | 28500 | 3.1833
202211043 |  | WaterFurnace | WBAHP | Water-to-Air and Brine-to-Air | URD038*0*4 |  | 36500 | 17 | 5.5 | 43300 | 3.0417 | 40000 | 24.4 | 4.9 | 35000 | 3.3333 | 38200 | 19.7 | 4.2 | 28500 | 3.1833
202211044 |  | WaterFurnace | WBAHP | Water-to-Air and Brine-to-Air | URD038*0*5 |  | 36500 | 17 | 5.5 | 43300 | 3.0417 | 40000 | 24.4 | 4.9 | 35000 | 3.3333 | 38200 | 19.7 | 4.2 | 28500 | 3.1833
202211045 |  | WaterFurnace | WBAHP | Water-to-Air and Brine-to-Air | URD038*3*1 |  | 36500 | 17 | 5.5 | 43300 | 3.0417 | 40000 | 24.4 | 4.9 | 35000 | 3.3333 | 38200 | 19.7 | 4.2 | 28500 | 3.1833
202211046 |  | WaterFurnace | WBAHP | Water-to-Air and Brine-to-Air | URD038*3*4 |  | 36500 | 17 | 5.5 | 43300 | 3.0417 | 40000 | 24.4 | 4.9 | 35000 | 3.3333 | 38200 | 19.7 | 4.2 | 28500 | 3.1833
202211047 |  | WaterFurnace | WBAHP | Water-to-Air and Brine-to-Air | URD038*3*5 |  | 36500 | 17 | 5.5 | 43300 | 3.0417 | 40000 | 24.4 | 4.9 | 35000 | 3.3333 | 38200 | 19.7 | 4.2 | 28500 | 3.1833
202211048 |  | WaterFurnace | WBAHP | Water-to-Air and Brine-to-Air | URD049*0*1 |  | 49100 | 17.2 | 5.5 | 59000 | 4.0917 | 54100 | 24.5 | 4.6 | 47200 | 4.5083 | 50800 | 19.3 | 4 | 38200 | 4.2333
202211049 |  | WaterFurnace | WBAHP | Water-to-Air and Brine-to-Air | URD049*0*4 |  | 49100 | 17.2 | 5.5 | 59000 | 4.0917 | 54100 | 24.5 | 4.6 | 47200 | 4.5083 | 50800 | 19.3 | 4 | 38200 | 4.2333
202211050 |  | WaterFurnace | WBAHP | Water-to-Air and Brine-to-Air | URD049*0*5 |  | 49100 | 17.2 | 5.5 | 59000 | 4.0917 | 54100 | 24.5 | 4.6 | 47200 | 4.5083 | 50800 | 19.3 | 4 | 38200 | 4.2333
202211051 |  | WaterFurnace | WBAHP | Water-to-Air and Brine-to-Air | URD049*3*1 |  | 49100 | 17.2 | 5.5 | 59000 | 4.0917 | 54100 | 24.5 | 4.6 | 47200 | 4.5083 | 50800 | 19.3 | 4 | 38200 | 4.2333
202211052 |  | WaterFurnace | WBAHP | Water-to-Air and Brine-to-Air | URD049*3*4 |  | 49100 | 17.2 | 5.5 | 59000 | 4.0917 | 54100 | 24.5 | 4.6 | 47200 | 4.5083 | 50800 | 19.3 | 4 | 38200 | 4.2333
202211053 |  | WaterFurnace | WBAHP | Water-to-Air and Brine-to-Air | URD049*3*5 |  | 49100 | 17.2 | 5.5 | 59000 | 4.0917 | 54100 | 24.5 | 4.6 | 47200 | 4.5083 | 50800 | 19.3 | 4 | 38200 | 4.2333
202211054 |  | WaterFurnace | WBAHP | Water-to-Air and Brine-to-Air | URD064*0*1 |  | 62300 | 16.4 | 5.2 | 73900 | 5.1917
202211055 |  | WaterFurnace | WBAHP | Water-to-Air and Brine-to-Air | URD064*0*4 |  | 62300 | 16.4 | 5.2 | 73900 | 5.1917
202211056 |  | WaterFurnace | WBAHP | Water-to-Air and Brine-to-Air | URD064*0*5 |  | 62300 | 16.4 | 5.2 | 73900 | 5.1917
202211057 |  | WaterFurnace | WBAHP | Water-to-Air and Brine-to-Air | URD064*3*1 |  | 62300 | 16.4 | 5.2 | 73900 | 5.1917
202211058 |  | WaterFurnace | WBAHP | Water-to-Air and Brine-to-Air | URD064*3*4 |  | 62300 | 16.4 | 5.2 | 73900 | 5.1917
202211059 |  | WaterFurnace | WBAHP | Water-to-Air and Brine-to-Air | URD064*3*5 |  | 62300 | 16.4 | 5.2 | 73900 | 5.1917
202262237 |  | 5 SERIES INDOOR SPLITS | WBAHP-CB | Water-to-Air and Brine-to-Air | NSZ036J1 | SAH036* | 29100 | 17.4 | 5.8 | 35600 | 2.425 | 33200 | 27.4 | 4.9 | 29600 | 2.7667 | 30600 | 20.4 | 4 | 23100 | 2.55
202262238 |  | 5 SERIES INDOOR SPLITS | WBAHP-CB | Water-to-Air and Brine-to-Air | NSZ042J1 | SAH042* | [5 empty] | 41300 | 25.6 | 4.8 | 36000 | 3.4417 | 37800 | 19.5 | 3.9 | 27400 | 3.15
202272873 |  | BOSCH-GEO | WBAHP | Water-to-Air and Brine-to-Air | BP018-1VT*******C | [6 empty] | 21300 | 25.3 | 4.4 | 17700 | 1.775 | 20500 | 18.5 | 3.7 | 14800 | 1.7083
202319675 |  | BOSCH-GEO | WBAHP-CB | Water-to-Air and Brine-to-Air | SM036-1CSC-*****B | SM036-1AV*-*****B | [5 empty] | 40900 | 21.05 | 4.4 | 35200 | 3.4083 | 37900 | 16.25 | 3.65 | 27400 | 3.1583
202319679 |  | BOSCH-GEO | WBAHP-CB | Water-to-Air and Brine-to-Air | SM036-1CSN-*****B | SM036-1AV*-*****B | [5 empty] | 40900 | 21.05 | 4.4 | 35200 | 3.4083 | 37900 | 16.25 | 3.65 | 27400 | 3.1583
202319683 |  | BOSCH-GEO | WBAHP-CB | Water-to-Air and Brine-to-Air | SM048-1CSC-*****A | SM048-1AV*-*****A | [5 empty] | 52800 | 21.25 | 4.6 | 46600 | 4.4 | 48900 | 16.2 | 3.9 | 37800 | 4.075
202319688 |  | BOSCH-GEO | WBAHP-CB | Water-to-Air and Brine-to-Air | SM060-1CSC-*****A | SM060-1AV*-*****A | [5 empty] | 64500 | 20.5 | 4.4 | 60500 | 5.375 | 58900 | 16.1 | 3.8 | 49000 | 4.9083
202319692 |  | BOSCH-GEO | WBAHP-CB | Water-to-Air and Brine-to-Air | SM060-1CSN-*****A | SM060-1AV*-*****A | [5 empty] | 64500 | 20.5 | 4.4 | 60500 | 5.375 | 58900 | 16.1 | 3.8 | 49000 | 4.9083
202443457 |  | GeoSmart Energy | WBAHP | Water-to-Air and Brine-to-Air | GT038**1*(1,2,4)*J |  | 36500 | 17 | 5.5 | 43300 | 3.0417 | 40000 | 24.4 | 4.9 | 35000 | 3.3333 | 38200 | 19.7 | 4.2 | 28500 | 3.1833
202443458 |  | GeoSmart Energy | WBAHP | Water-to-Air and Brine-to-Air | GS036**1*(0,3)*J | [6 empty] | 35100 | 24.4 | 4.5 | 29200 | 2.925 | 32900 | 19.2 | 3.8 | 24400 | 2.7417
202443459 |  | GeoSmart Energy | WBAHP | Water-to-Air and Brine-to-Air | GS036**1*(1,2,4)*J |  | 32300 | 18.8 | 5.7 | 36500 | 2.6917 | 36800 | 28.8 | 4.9 | 29200 | 3.0667 | 33700 | 22 | 4.2 | 24400 | 2.8083
202391434 |  | FHP | WBAHP | Water-to-Air and Brine-to-Air | EP012-0HZN | [6 empty] | 14200 | 22.7 | 4.1 | 12000 | 1.1833
202391435 |  | FHP | WBAHP | Water-to-Air and Brine-to-Air | EP012-2VTN | [6 empty] | 14200 | 22.7 | 4.1 | 12000 | 1.1833
202391436 |  | FHP | WBAHP | Water-to-Air and Brine-to-Air | EP012-0VTN | [6 empty] | 14200 | 22.7 | 4.1 | 12000 | 1.1833
202391437 |  | FHP | WBAHP | Water-to-Air and Brine-to-Air | EP012-2HZC | [6 empty] | 14200 | 22.7 | 4.3 | 12000 | 1.1833 | 12600 | 17.5 | 3.6 | 9300 | 1.05
202391438 |  | FHP | WBAHP | Water-to-Air and Brine-to-Air | EP012-0HZC | [6 empty] | 14200 | 22.7 | 4.3 | 12000 | 1.1833 | 12600 | 17.5 | 3.6 | 9300 | 1.05
202391439 |  | FHP | WBAHP | Water-to-Air and Brine-to-Air | EP012-2VTC | [6 empty] | 14200 | 22.7 | 4.3 | 12000 | 1.1833 | 12600 | 17.5 | 3.6 | 9300 | 1.05
202391440 |  | FHP | WBAHP | Water-to-Air and Brine-to-Air | EP012-0VTC | [6 empty] | 14200 | 22.7 | 4.3 | 12000 | 1.1833 | 12600 | 17.5 | 3.6 | 9300 | 1.05
8786527 |  | GEOSTAR | WBAHP | Water-to-Air and Brine-to-Air | 101/102H026**1*(1,4)***** |  | 24900 | 16.8 | 5.5 | 30100 | 2.075 | 27700 | 24 | 4.8 | 23900 | 2.3083 | 26400 | 19.6 | 4 | 19500 | 2.2
8786528 |  | GeoSmart Energy | WBAHP | Water-to-Air and Brine-to-Air | GT026**1*(1,4)********H |  | 24900 | 16.8 | 5.5 | 30100 | 2.075 | 27700 | 24 | 4.8 | 23900 | 2.3083 | 26400 | 19.6 | 4 | 19500 | 2.2
8786529 |  | YORK BY JOHNSON CONTROLS | WBAHP | Water-to-Air and Brine-to-Air | YAFT026**1*(1,4)****H |  | 24900 | 16.8 | 5.5 | 30100 | 2.075 | 27700 | 24 | 4.8 | 23900 | 2.3083 | 26400 | 19.6 | 4 | 19500 | 2.2
202350513 |  | AAON, Inc. | WBAHP | Water-to-Air and Brine-to-Air | WH-060-2-H-DCAC-C0-10-200-A |  | 59400 | 16.2 | 5.3 | 70300 | 4.95 | [5 empty] | 62700 | 16.57 | 3.27 | 44900 | 5.225
202350514 |  | AAON, Inc. | WBAHP | Water-to-Air and Brine-to-Air | WV-024-1-H-DCAC-C0-10-200-A | [6 empty] | 27500 | 22.3 | 4.4 | 23400 | 2.2917
202350515 |  | AAON, Inc. | WBAHP | Water-to-Air and Brine-to-Air | WV-024-1-H-DCAC-C0-10-D00-A | [6 empty] | 29000 | 22.7 | 4.4 | 21800 | 2.4167 | 26900 | 18.1 | 3.82 | 16700 | 2.2417
202350516 |  | AAON, Inc. | WBAHP | Water-to-Air and Brine-to-Air | WV-024-2-H-DCAC-C0-10-200-A | [6 empty] | 27500 | 22.3 | 4.4 | 23400 | 2.2917
202350517 |  | AAON, Inc. | WBAHP | Water-to-Air and Brine-to-Air | WV-030-1-H-DCAC-C0-10-200-A | [6 empty] | 33600 | 22.3 | 4.3 | 30800 | 2.8
202350518 |  | AAON, Inc. | WBAHP | Water-to-Air and Brine-to-Air | WV-030-2-H-DCAC-C0-10-200-A | [6 empty] | 33600 | 22.3 | 4.3 | 30800 | 2.8
202350519 |  | AAON, Inc. | WBAHP | Water-to-Air and Brine-to-Air | WV-036-1-H-DCAC-C0-10-200-A | [6 empty] | 41500 | 23.6 | 4.5 | 36600 | 3.4583 | 38400 | 18.3 | 3.6 | 25600 | 3.2
202330786 |  | WHALEN | WBAHP | Water-to-Air and Brine-to-Air | CASV*060AM**A**(D,E) | [6 empty] | 64000 | 22 | 4.1 | 60000 | 5.3333
202350093 |  | 5 SERIES | WBAHP | Water-to-Air and Brine-to-Air | NSV/NSH036J1*(0,3) | [6 empty] | 35100 | 24.4 | 4.5 | 29200 | 2.925 | 32900 | 19.2 | 3.8 | 24400 | 2.7417
202350094 |  | 5 SERIES | WBAHP | Water-to-Air and Brine-to-Air | NSV/NSH042J1*(0,3) | [6 empty] | 42300 | 23.3 | 4.3 | 36000 | 3.525
202350095 |  | 5 SERIES | WBAHP | Water-to-Air and Brine-to-Air | NSV/NSH036J1*(1,2,4) |  | 32300 | 18.8 | 5.7 | 36500 | 2.6917 | 36800 | 28.8 | 4.9 | 29200 | 3.0667 | 33700 | 22 | 4.2 | 24400 | 2.8083
202350096 |  | 5 SERIES | WBAHP | Water-to-Air and Brine-to-Air | NSV/NSH042J1*(1,2,4) |  | 39000 | 18.6 | 5.8 | 45600 | 3.25 | 43900 | 28.1 | 4.9 | 36100 | 3.6583 | 40700 | 21.7 | 4 | 28900 | 3.3917
202350097 |  | 3 SERIES | WBAHP | Water-to-Air and Brine-to-Air | LD(V,H)060B | [6 empty] | 64100 | 20.7 | 4 | 56500 | 5.3417 | 59900 | 16.5 | 3.4 | 45300 | 4.9917
202350098 |  | 5 SERIES | WBAHP | Water-to-Air and Brine-to-Air | NDV/NDH038J1*(1,2,4) |  | 36500 | 17 | 5.5 | 43300 | 3.0417 | 40000 | 24.4 | 4.9 | 35000 | 3.3333 | 38200 | 19.7 | 4.2 | 28500 | 3.1833
8105977 |  | TRANE | WBAHP | Water-to-Air and Brine-to-Air | DXVF0488 |  | 49500 | 17.1 | 5.5 | 61100 | 4.125 | 54200 | 24.8 | 4.9 | 50400 | 4.5167 | 51100 | 19.4 | 4.1 | 39300 | 4.2583
8105929 |  | TRANE | WBAHP | Water-to-Air and Brine-to-Air | DXHF0484 |  | 51200 | 17.2 | 5.4 | 62400 | 4.2667 | 56600 | 24.7 | 4.8 | 50800 | 4.7167 | 53000 | 19.5 | 3.9 | 38800 | 4.4167
8105930 |  | TRANE | WBAHP | Water-to-Air and Brine-to-Air | DXHF0488 |  | 51200 | 17.2 | 5.4 | 62400 | 4.2667 | 56600 | 24.7 | 4.8 | 50800 | 4.7167 | 53000 | 19.5 | 3.9 | 38800 | 4.4167
202330765 |  | WHALEN | WBAHP | Water-to-Air and Brine-to-Air | CASH*024AM**A**(D,E) | [6 empty] | 27400 | 24 | 4.3 | 23000 | 2.2833 | 25000 | 18.5 | 3.7 | 17000 | 2.0833
202330766 |  | WHALEN | WBAHP | Water-to-Air and Brine-to-Air | CASV*024AM**A**(D,E) | [6 empty] | 27400 | 24 | 4.3 | 23000 | 2.2833 | 25000 | 18.5 | 3.7 | 17000 | 2.0833
202330767 |  | WHALEN | WBAHP | Water-to-Air and Brine-to-Air | CASH*030AJ**A**(D,E) | [6 empty] | 32400 | 23 | 4.2 | 27612 | 2.7 | 30000 | 17.5 | 3.6 | 23000 | 2.5
202330768 |  | WHALEN | WBAHP | Water-to-Air and Brine-to-Air | CASV*030AJ**A**(D,E) | [6 empty] | 32400 | 23 | 4.2 | 27612 | 2.7 | 30000 | 17.5 | 3.6 | 23000 | 2.5
202330769 |  | WHALEN | WBAHP | Water-to-Air and Brine-to-Air | CASH*030AM**A**(D,E) | [6 empty] | 32400 | 23 | 4.2 | 27612 | 2.7 | 30000 | 17.5 | 3.6 | 23000 | 2.5
202330770 |  | WHALEN | WBAHP | Water-to-Air and Brine-to-Air | CASV*030AM**A**(D,E) | [6 empty] | 32400 | 23 | 4.2 | 27612 | 2.7 | 30000 | 17.5 | 3.6 | 23000 | 2.5
202330771 |  | WHALEN | WBAHP | Water-to-Air and Brine-to-Air | CASH*036AJ**A**(D,E) | [6 empty] | 39000 | 25 | 4.2 | 36000 | 3.25 | 36000 | 19 | 3.6 | 28000 | 3
7167555 |  | CARRIER | WBAHP | Water-to-Air and Brine-to-Air | 50PSH/V024***5/EA | [6 empty] | 28400 | 27.35 | 4.5 | 23700 | 2.3667 | 26000 | 19.8 | 3.7 | 18000 | 2.1667
214321071 |  | Ecoforest | WBWHP | Water-to-Water and Brine-to-Water | 31330/1A | [6 empty] | 48967 | 18.75 | 3.22 | 86016 | 4.0806 | 44726 | 13.95 | 2.81 | 70898 | 3.7272
214321072 |  | Ecoforest | WBWHP | Water-to-Water and Brine-to-Water | 31340/1A | [6 empty] | 48967 | 18.75 | 3.22 | 86016 | 4.0806 | 44726 | 13.95 | 2.81 | 70898 | 3.7272
5360714 |  | BARD | WBAH-C | Water-to-Air and Brine-to-Air | GTC36S2-A | GTADP-3642-* | [5 empty] | 42000 | 23.9 | 5 | 38000 | 3.5 | 39500 | 18.3 | 4.2 | 29000 | 3.2917
5360715 |  | BARD | WBAH-C | Water-to-Air and Brine-to-Air | GTC48S2-A | GTADP-4860-C | [5 empty] | 54500 | 23.5 | 4.55 | 48000 | 4.5417 | 51500 | 18.6 | 3.9 | 37000 | 4.2917
5440741 |  | 7 SERIES | WBAHP | Water-to-Air and Brine-to-Air | NVV/NVH048A1*1 |  | 41000 | 17.6 | 5 | 67000 | 3.4167 | 49000 | 31.7 | 4.3 | 55000 | 4.0833 | 46000 | 21.7 | 3.6 | 43000 | 3.8333
5440778 |  | 7 SERIES | WBAHP | Water-to-Air and Brine-to-Air | NVV/NVH060A1*1 |  | 50000 | 16.3 | 4.8 | 78000 | 4.1667 | 60000 | 28.6 | 4.3 | 65000 | 5 | 56000 | 19.4 | 3.5 | 51000 | 4.6667
5505441 |  | BARD | WBAH-C | Water-to-Air and Brine-to-Air | GTC36S2-A | HE37942D175B2505AW/HE37942D210B2505AW | [5 empty] | 40500 | 24 | 4.85 | 34000 | 3.375 | 38500 | 19.3 | 4.1 | 27000 | 3.2083
5612204 |  | GeoSmart Energy | WBAHP | Water-to-Air and Brine-to-Air | VI048**1*1 |  | 41000 | 17.6 | 5 | 67000 | 3.4167 | 49000 | 31.7 | 4.3 | 55000 | 4.0833 | 46000 | 21.7 | 3.6 | 43000 | 3.8333
10268245 |  | HYDRON MODULE | WBAHP-C | Water-to-Air and Brine-to-Air | HBT048 | ACD060 | 48600 | 16.5 | 5.2 | 55000 | 4.05 | 54100 | 24.9 | 4.6 | 46500 | 4.5083 | 50800 | 19.2 | 4 | 37200 | 4.2333
10268246 |  | TETCO | WBAHP-C | Water-to-Air and Brine-to-Air | TBT048 | ACD060 | 48600 | 16.5 | 5.2 | 55000 | 4.05 | 54100 | 24.9 | 4.6 | 46500 | 4.5083 | 50800 | 19.2 | 4 | 37200 | 4.2333
10268247 |  | GEOCOMFORT | WBAHP-C | Water-to-Air and Brine-to-Air | GBT048*2 | ACD060 | 48600 | 16.5 | 5.2 | 55000 | 4.05 | 54100 | 24.9 | 4.6 | 46500 | 4.5083 | 50800 | 19.2 | 4 | 37200 | 4.2333
10268248 |  | HYDRON MODULE | WBAHP-C | Water-to-Air and Brine-to-Air | HBT048*2 | ACD060 | 48600 | 16.5 | 5.2 | 55000 | 4.05 | 54100 | 24.9 | 4.6 | 46500 | 4.5083 | 50800 | 19.2 | 4 | 37200 | 4.2333
10268249 |  | TETCO | WBAHP-C | Water-to-Air and Brine-to-Air | TBT048*2 | ACD060 | 48600 | 16.5 | 5.2 | 55000 | 4.05 | 54100 | 24.9 | 4.6 | 46500 | 4.5083 | 50800 | 19.2 | 4 | 37200 | 4.2333
10268250 |  | GEOCOMFORT | WBAHP-C | Water-to-Air and Brine-to-Air | GBT048 | MCD060 | 48600 | 16.5 | 5.2 | 55000 | 4.05 | 54100 | 24.9 | 4.6 | 46500 | 4.5083 | 50800 | 19.2 | 4 | 37200 | 4.2333
10268251 |  | HYDRON MODULE | WBAHP-C | Water-to-Air and Brine-to-Air | HBT048 | MCD060 | 48600 | 16.5 | 5.2 | 55000 | 4.05 | 54100 | 24.9 | 4.6 | 46500 | 4.5083 | 50800 | 19.2 | 4 | 37200 | 4.2333
8849312 |  | 5 SERIES | WBAHP | Water-to-Air and Brine-to-Air | NDV/NDH026H1*(1,4) |  | 24900 | 16.8 | 5.5 | 30100 | 2.075 | 27700 | 24 | 4.8 | 23900 | 2.3083 | 26400 | 19.6 | 4 | 19500 | 2.2
8786558 |  | GeoSmart Energy | WBAHP | Water-to-Air and Brine-to-Air | GS018**1*(1,4)********H | [6 empty] | 20600 | 26 | 4.6 | 18700 | 1.7167 | 18500 | 18.3 | 3.8 | 14500 | 1.5417
8786559 |  | YORK BY JOHNSON CONTROLS | WBAHP | Water-to-Air and Brine-to-Air | YAFS018**1*(1,4)****H | [6 empty] | 20600 | 26 | 4.6 | 18700 | 1.7167 | 18500 | 18.3 | 3.8 | 14500 | 1.5417
8786562 |  | GEOSTAR | WBAHP | Water-to-Air and Brine-to-Air | 101/102H018**1*0***** | [6 empty] | 20600 | 24.7 | 4.3 | 18700 | 1.7167
8786563 |  | GeoSmart Energy | WBAHP | Water-to-Air and Brine-to-Air | GS018**1*0********H | [6 empty] | 20600 | 24.7 | 4.3 | 18700 | 1.7167
202330417 |  | AAON, Inc. | WBAHP | Water-to-Air and Brine-to-Air | WV-024-A-H-DCAC-C0-10-200-A | [6 empty] | 27500 | 22.3 | 4.4 | 23400 | 2.2917
202330418 |  | AAON, Inc. | WBAHP | Water-to-Air and Brine-to-Air | WV-024-A-H-DCAC-C0-10-D00-A | [6 empty] | 29000 | 22.7 | 4.4 | 21800 | 2.4167 | 26900 | 18.1 | 3.82 | 16700 | 2.2417
202330419 |  | AAON, Inc. | WBAHP | Water-to-Air and Brine-to-Air | WV-024-3-H-DCAC-C0-10-200-A | [6 empty] | 27500 | 22.3 | 4.4 | 23400 | 2.2917
202330420 |  | AAON, Inc. | WBAHP | Water-to-Air and Brine-to-Air | WV-030-A-H-DCAC-C0-10-200-A | [6 empty] | 33600 | 22.3 | 4.3 | 30800 | 2.8
202330421 |  | AAON, Inc. | WBAHP | Water-to-Air and Brine-to-Air | WV-030-3-H-DCAC-C0-10-200-A | [6 empty] | 33600 | 22.3 | 4.3 | 30800 | 2.8
202330395 |  | AAON, Inc. | WBAHP | Water-to-Air and Brine-to-Air | WV-042-1-H-ACAC-C0-10-200-A | [6 empty] | 47600 | 23.4 | 4.2 | 43900 | 3.9667
202330396 |  | AAON, Inc. | WBAHP | Water-to-Air and Brine-to-Air | WV-042-A-H-ACAC-C0-10-200-A | [6 empty] | 47600 | 23.4 | 4.2 | 43900 | 3.9667
202330399 |  | AAON, Inc. | WBAHP | Water-to-Air and Brine-to-Air | WV-042-2-H-ACAC-C0-10-200-A | [6 empty] | 47600 | 23.4 | 4.2 | 43900 | 3.9667
202330400 |  | AAON, Inc. | WBAHP | Water-to-Air and Brine-to-Air | WV-042-3-H-ACAC-C0-10-200-A | [6 empty] | 47600 | 23.4 | 4.2 | 43900 | 3.9667
202330303 |  | AAON, Inc. | WBAHP | Water-to-Air and Brine-to-Air | WH-030-2-H-DCAC-C0-10-200-A | [6 empty] | 34100 | 21.5 | 4.1 | 31200 | 2.8417
202330304 |  | AAON, Inc. | WBAHP | Water-to-Air and Brine-to-Air | WH-030-3-H-DCAC-C0-10-200-A | [6 empty] | 34100 | 21.5 | 4.1 | 31200 | 2.8417
202330305 |  | AAON, Inc. | WBAHP | Water-to-Air and Brine-to-Air | WH-036-1-H-ACAC-C0-10-100-A | [6 empty] | 39800 | 22.3 | 4.1 | 35900 | 3.3167
202330306 |  | AAON, Inc. | WBAHP | Water-to-Air and Brine-to-Air | WH-036-A-H-ACAC-C0-10-100-A | [6 empty] | 39800 | 22.3 | 4.1 | 35900 | 3.3167
202330307 |  | AAON, Inc. | WBAHP | Water-to-Air and Brine-to-Air | WH-036-1-H-ACAC-C0-10-200-A | [6 empty] | 40700 | 24.3 | 4.4 | 36400 | 3.3917 | 38000 | 18.5 | 4.1 | 29800 | 3.1667
202330308 |  | AAON, Inc. | WBAHP | Water-to-Air and Brine-to-Air | WH-036-A-H-ACAC-C0-10-200-A | [6 empty] | 40700 | 24.3 | 4.4 | 36400 | 3.3917 | 38000 | 18.5 | 4.1 | 29800 | 3.1667
202330309 |  | AAON, Inc. | WBAHP | Water-to-Air and Brine-to-Air | WH-036-2-H-ACAC-C0-10-100-A | [6 empty] | 39800 | 22.3 | 4.1 | 35900 | 3.3167
202330282 |  | AAON, Inc. | WBAHP | Water-to-Air and Brine-to-Air | WH-018-A-H-ACAC-C0-10-100-A | [6 empty] | 19600 | 23.5 | 4.6 | 17600 | 1.6333 | 17600 | 17.6 | 4.4 | 13500 | 1.4667
202330283 |  | AAON, Inc. | WBAHP | Water-to-Air and Brine-to-Air | WH-018-1-H-ACAC-C0-10-200-A | [6 empty] | 19500 | 26.5 | 4.8 | 16100 | 1.625 | 17300 | 19.2 | 4.7 | 13300 | 1.4417
202330284 |  | AAON, Inc. | WBAHP | Water-to-Air and Brine-to-Air | WH-018-A-H-ACAC-C0-10-200-A | [6 empty] | 19500 | 26.5 | 4.8 | 16100 | 1.625 | 17300 | 19.2 | 4.7 | 13300 | 1.4417
3919846 |  | AQUARIUS | WBAHP | Water-to-Air and Brine-to-Air | EP007-2HZ/VT | [6 empty] | 8400 | 25.1 | 4.7 | 6900 | 0.7
3919847 |  | AQUARIUS | WBAHP | Water-to-Air and Brine-to-Air | EP007-1HZ/VT | [6 empty] | 8400 | 25.1 | 4.7 | 6900 | 0.7
3919848 |  | AQUARIUS | WBAHP | Water-to-Air and Brine-to-Air | EP009-1HZ/VT | [6 empty] | 10500 | 24.35 | 4.5 | 9000 | 0.875
3919850 |  | AQUARIUS | WBAHP | Water-to-Air and Brine-to-Air | EP009-2HZ/VT | [6 empty] | 10500 | 24.35 | 4.5 | 9000 | 0.875
3919853 |  | AQUARIUS | WBAHP | Water-to-Air and Brine-to-Air | EP012-1HZ/VT | [6 empty] | 14200 | 22.7 | 4.3 | 12000 | 1.1833 | 12600 | 17.5 | 3.6 | 9300 | 1.05
204031802 |  | YORK BY JOHNSON CONTROLS | WBAHP | Water-to-Air and Brine-to-Air | YAFT049**1*(1,2,4)*J |  | 49100 | 17.2 | 5.5 | 59000 | 4.0917 | 54100 | 24.5 | 4.6 | 47200 | 4.5083 | 50800 | 19.3 | 4 | 38200 | 4.2333
204031806 |  | YORK BY JOHNSON CONTROLS | WBAHP | Water-to-Air and Brine-to-Air | YAFS048**1*(0,3)*J | [6 empty] | 48900 | 22.3 | 4.2 | 44700 | 4.075
204031808 |  | YORK BY JOHNSON CONTROLS | WBAHP | Water-to-Air and Brine-to-Air | YAFS048**1*(1,2,4)*J | [6 empty] | 50300 | 25.9 | 4.7 | 44700 | 4.1917 | 45900 | 18.8 | 4 | 36400 | 3.825
202607203 |  | WHALEN | WBAHP | Water-to-Air and Brine-to-Air | CASH*054AJ**A**(D,E) | [6 empty] | 60000 | 22 | 4.1 | 42000 | 5
202607204 |  | WHALEN | WBAHP | Water-to-Air and Brine-to-Air | CASV*054AJ**A**(D,E) | [6 empty] | 60000 | 22 | 4.1 | 42000 | 5
202607205 |  | WHALEN | WBAHP | Water-to-Air and Brine-to-Air | CASH*054AM**A**(D,E) | [6 empty] | 60000 | 22 | 4.1 | 42000 | 5
202607206 |  | WHALEN | WBAHP | Water-to-Air and Brine-to-Air | CASV*054AM**A**(D,E) | [6 empty] | 60000 | 22 | 4.1 | 42000 | 5
7167332 |  | CARRIER | WBAHP | Water-to-Air and Brine-to-Air | 50PSH/V007***4/DA | [6 empty] | 8400 | 25.1 | 4.7 | 6900 | 0.7
7167333 |  | CARRIER | WBAHP | Water-to-Air and Brine-to-Air | 50PSH/V007***3/CA | [6 empty] | 8400 | 25.1 | 4.7 | 6900 | 0.7
7167334 |  | CARRIER | WBAHP | Water-to-Air and Brine-to-Air | 50PSH/V009***3/CA | [6 empty] | 10500 | 24.35 | 4.5 | 9000 | 0.875
7167335 |  | CARRIER | WBAHP | Water-to-Air and Brine-to-Air | 50PSH/V009***4/DA | [6 empty] | 10500 | 24.35 | 4.5 | 9000 | 0.875
214855092 |  | WHALEN | WBAHP | Water-to-Air and Brine-to-Air | CASH*054AD**B**(D,E) | [6 empty] | 60000 | 22 | 4.1 | 42000 | 5
214855093 |  | WHALEN | WBAHP | Water-to-Air and Brine-to-Air | CASH*054AJ**B**(D,E) | [6 empty] | 60000 | 22 | 4.1 | 42000 | 5
214855094 |  | WHALEN | WBAHP | Water-to-Air and Brine-to-Air | CASH*054AM**B**(D,E) | [6 empty] | 60000 | 22 | 4.1 | 42000 | 5
214855095 |  | WHALEN | WBAHP | Water-to-Air and Brine-to-Air | CASH*060AB**B**(D,E) | [6 empty] | 64000 | 22 | 4.1 | 60000 | 5.3333
214855096 |  | WHALEN | WBAHP | Water-to-Air and Brine-to-Air | CASH*060AD**B**(D,E) | [6 empty] | 64000 | 22 | 4.1 | 60000 | 5.3333
214855097 |  | WHALEN | WBAHP | Water-to-Air and Brine-to-Air | CASH*060AJ**B**(D,E) | [6 empty] | 64000 | 22 | 4.1 | 60000 | 5.3333
214855098 |  | WHALEN | WBAHP | Water-to-Air and Brine-to-Air | CASH*060AM**B**(D,E) | [6 empty] | 64000 | 22 | 4.1 | 60000 | 5.3333
214776161 |  | TRANE | WBAHP-O | Water-to-Air and Brine-to-Air | GETK009 | [6 empty] | 9500 | 23.6 | 4.13 | 8600 | 0.79167
202330310 |  | AAON, Inc. | WBAHP | Water-to-Air and Brine-to-Air | WH-036-3-H-ACAC-C0-10-100-A | [6 empty] | 39800 | 22.3 | 4.1 | 35900 | 3.3167
202330311 |  | AAON, Inc. | WBAHP | Water-to-Air and Brine-to-Air | WH-036-2-H-ACAC-C0-10-200-A | [6 empty] | 40700 | 24.3 | 4.4 | 36400 | 3.3917 | 38000 | 18.5 | 4.1 | 29800 | 3.1667
202330312 |  | AAON, Inc. | WBAHP | Water-to-Air and Brine-to-Air | WH-036-3-H-ACAC-C0-10-200-A | [6 empty] | 40700 | 24.3 | 4.4 | 36400 | 3.3917 | 38000 | 18.5 | 4.1 | 29800 | 3.1667
202330315 |  | AAON, Inc. | WBAHP | Water-to-Air and Brine-to-Air | WH-042-1-H-ACAC-C0-10-200-A | [6 empty] | 47800 | 22.9 | 4.4 | 39700 | 3.9833
202330316 |  | AAON, Inc. | WBAHP | Water-to-Air and Brine-to-Air | WH-042-A-H-ACAC-C0-10-200-A | [6 empty] | 47800 | 22.9 | 4.4 | 39700 | 3.9833
5296256 |  | TRANE | WBAHP | Water-to-Air and Brine-to-Air | EXVF0364 | [6 empty] | 38600 | 24.4 | 4.51 | 35100 | 3.2167
5296257 |  | TRANE | WBAHP | Water-to-Air and Brine-to-Air | EXVF0367 | [6 empty] | 38600 | 24.4 | 4.51 | 35100 | 3.2167
5296258 |  | TRANE | WBAHP | Water-to-Air and Brine-to-Air | EXVF0368 | [6 empty] | 38600 | 24.4 | 4.51 | 35100 | 3.2167
5296259 |  | TRANE | WBAHP | Water-to-Air and Brine-to-Air | EXVF0421 | [6 empty] | 45400 | 23.4 | 4.6 | 41200 | 3.7833 | 43200 | 18.5 | 3.89 | 31700 | 3.6
5296260 |  | TRANE | WBAHP | Water-to-Air and Brine-to-Air | EXVF0422 | [6 empty] | 45400 | 23.4 | 4.6 | 41200 | 3.7833 | 43200 | 18.5 | 3.89 | 31700 | 3.6
5296261 |  | TRANE | WBAHP | Water-to-Air and Brine-to-Air | EXVF0423 | [6 empty] | 45400 | 23.4 | 4.6 | 41200 | 3.7833 | 43200 | 18.5 | 3.89 | 31700 | 3.6
5296262 |  | TRANE | WBAHP | Water-to-Air and Brine-to-Air | EXVF0424 | [6 empty] | 45400 | 23.4 | 4.6 | 41200 | 3.7833 | 43200 | 18.5 | 3.89 | 31700 | 3.6
207200564 |  | GeoSmart Energy | WBAHP | Water-to-Air and Brine-to-Air | GS030**1*(1,4)*H |  | 27000 | 18.9 | 5.6 | 32900 | 2.25 | 31200 | 29.5 | 4.8 | 26000 | 2.6 | 28100 | 22 | 3.9 | 20500 | 2.3417
207200569 |  | GeoSmart Energy | WBAHP | Water-to-Air and Brine-to-Air | GS042**1*(0,3)*J | [6 empty] | 42300 | 23.3 | 4.3 | 36000 | 3.525
207200570 |  | GeoSmart Energy | WBAHP | Water-to-Air and Brine-to-Air | GS036**1*(0,3)*J | [6 empty] | 35100 | 24.4 | 4.5 | 29200 | 2.925 | 32900 | 19.2 | 3.8 | 24400 | 2.7417
207200571 |  | GeoSmart Energy | WBAHP | Water-to-Air and Brine-to-Air | GS036**1*(1,2,4)*J |  | 32300 | 18.8 | 5.7 | 36500 | 2.6917 | 36800 | 28.8 | 4.9 | 29200 | 3.0667 | 33700 | 22 | 4.2 | 24400 | 2.8083
207200572 |  | GeoSmart Energy | WBAHP | Water-to-Air and Brine-to-Air | GS042**1*(1,2,4)*J |  | 39000 | 18.6 | 5.8 | 45600 | 3.25 | 43900 | 28.1 | 4.9 | 36100 | 3.6583 | 40700 | 21.7 | 4 | 28900 | 3.3917
3920300 |  | AQUARIUS | WBAHP | Water-to-Air and Brine-to-Air | EP030-1HZ/VT | [6 empty] | 31000 | 27 | 4.95 | 25000 | 2.5833 | 28500 | 19.4 | 3.95 | 20300 | 2.375
202873346 |  | JCI | WBWHP | Water-to-Water and Brine-to-Water | YAWE066**1* | [6 empty] | 57000 | 20.1 | 3.7 | 70000 | 4.75 | 54000 | 16.1 | 3.2 | 56500 | 4.5
7167327 |  | CARRIER | WBWHP | Water-to-Water and Brine-to-Water | 50PSW025***3/CA | [6 empty] | 24500 | 21.2 | 3.5 | 23600 | 2.0417
6345917 |  | BARD | WBWHP | Water-to-Water and Brine-to-Water | GW0601S1-A1R | [6 empty] | 54000 | 20 | 3.7 | 57000 | 4.5
10581118 |  | GEOSTAR | WBAHP | Water-to-Air and Brine-to-Air | 107H026**1*1 | [6 empty] | 26200 | 22.5 | 4.7 | 23800 | 2.1833 | 24800 | 17.9 | 3.9 | 19300 | 2.0667
10581119 |  | GEOSTAR | WBAHP | Water-to-Air and Brine-to-Air | 107H038**1*(1,2) |  | 36500 | 17 | 5.4 | 41900 | 3.0417 | 40000 | 24.4 | 4.8 | 34700 | 3.3333 | 38200 | 19.7 | 4.1 | 28300 | 3.1833
10581120 |  | GEOSTAR | WBAHP | Water-to-Air and Brine-to-Air | 107H049**1*1 |  | 48800 | 16.7 | 5.4 | 57700 | 4.0667 | 53800 | 24.3 | 4.5 | 46900 | 4.4833 | 50400 | 19 | 4 | 38000 | 4.2
200083802 |  | NORTHERN HEAT PUMP | WBAHP-CB | Water-to-Air and Brine-to-Air | RT-SE-040-* | HE-A-**-**-36 | [5 empty] | 47000 | 20.09 | 4.05 | 41800 | 3.9167 | 43200 | 15.87 | 3.7 | 32800 | 3.6
200083814 |  | NORTHERN HEAT PUMP | WBAHP-CO | Water-to-Air and Brine-to-Air | RT-SE-052-* | HE-A-**-**-48 | [5 empty] | 64200 | 19.13 | 4.06 | 55700 | 5.35 | 58300 | 15.02 | 3.55 | 44400 | 4.8583
8789597 |  | GeoSmart Energy | WBAHP | Water-to-Air and Brine-to-Air | GS030**1*(1,4)********H |  | 27000 | 18.9 | 5.6 | 32900 | 2.25 | 31200 | 29.5 | 4.8 | 26000 | 2.6 | 28100 | 22 | 3.9 | 20500 | 2.3417
214855057 |  | WHALEN | WBAHP | Water-to-Air and Brine-to-Air | CASV*024AJ**B**(D,E) | [6 empty] | 27400 | 24 | 4.3 | 23000 | 2.2833 | 25000 | 18.5 | 3.7 | 17000 | 2.0833
214855058 |  | WHALEN | WBAHP | Water-to-Air and Brine-to-Air | CASV*024AM**B**(D,E) | [6 empty] | 27400 | 24 | 4.3 | 23000 | 2.2833 | 25000 | 18.5 | 3.7 | 17000 | 2.0833
214855059 |  | WHALEN | WBAHP | Water-to-Air and Brine-to-Air | CASH*030AB**B**(D,E) | [6 empty] | 32400 | 23 | 4.2 | 27612 | 2.7 | 30000 | 17.5 | 3.6 | 23000 | 2.5
214855060 |  | WHALEN | WBAHP | Water-to-Air and Brine-to-Air | CASH*030AD**B**(D,E) | [6 empty] | 32400 | 23 | 4.2 | 27612 | 2.7 | 30000 | 17.5 | 3.6 | 23000 | 2.5
214855061 |  | WHALEN | WBAHP | Water-to-Air and Brine-to-Air | CASH*030AJ**B**(D,E) | [6 empty] | 32400 | 23 | 4.2 | 27612 | 2.7 | 30000 | 17.5 | 3.6 | 23000 | 2.5
214855062 |  | WHALEN | WBAHP | Water-to-Air and Brine-to-Air | CASH*030AM**B**(D,E) | [6 empty] | 32400 | 23 | 4.2 | 27612 | 2.7 | 30000 | 17.5 | 3.6 | 23000 | 2.5
214855063 |  | WHALEN | WBAHP | Water-to-Air and Brine-to-Air | CASV*030AB**B**(D,E) | [6 empty] | 32400 | 23 | 4.2 | 27612 | 2.7 | 30000 | 17.5 | 3.6 | 23000 | 2.5
202330359 |  | AAON, Inc. | WBAHP | Water-to-Air and Brine-to-Air | WV-016-1-H-ACAC-C0-10-200-A |  | 14000 | 17.5 | 5.1 | 18400 | 1.1667 | 17200 | 27.1 | 4.2 | 14800 | 1.4333
202330360 |  | AAON, Inc. | WBAHP | Water-to-Air and Brine-to-Air | WV-016-A-H-ACAC-C0-10-200-A |  | 14000 | 17.5 | 5.1 | 18400 | 1.1667 | 17200 | 27.1 | 4.2 | 14800 | 1.4333
214321083 |  | Ecoforest | WBWHP | Water-to-Water and Brine-to-Water | 21230/1A | [6 empty] | 32057 | 18.57 | 3.47 | 62244 | 2.6714 | 29297 | 13.72 | 2.87 | 48688 | 2.4414
214321084 |  | Ecoforest | WBWHP | Water-to-Water and Brine-to-Water | 21240/1A | [6 empty] | 32057 | 18.57 | 3.47 | 62244 | 2.6714 | 29297 | 13.72 | 2.87 | 48688 | 2.4414
201846902 |  | GEOSTAR | WBAHP | Water-to-Air and Brine-to-Air | 111H038**1*(1,2) | [6 empty] | 38200 | 23.8 | 4.5 | 33200 | 3.1833 | 36000 | 18.7 | 3.9 | 27400 | 3
205782568 |  | YORK BY JOHNSON CONTROLS | WBAHP | Water-to-Air and Brine-to-Air | YACT049**1*(1,2)* | [6 empty] | 50200 | 23.1 | 4.5 | 46900 | 4.1833 | 47700 | 18.2 | 3.8 | 38000 | 3.975
205782572 |  | GeoSmart Energy | WBAHP | Water-to-Air and Brine-to-Air | QT049**1*(1,2)* | [6 empty] | 50200 | 23.1 | 4.5 | 46900 | 4.1833 | 47700 | 18.2 | 3.8 | 38000 | 3.975
203466716 |  | 5 SERIES | WBAHP | Water-to-Air and Brine-to-Air | NDV/NDH049J1*(1,2,4) |  | 49100 | 17.2 | 5.5 | 59000 | 4.0917 | 54100 | 24.5 | 4.6 | 47200 | 4.5083 | 50800 | 19.3 | 4 | 38200 | 4.2333
8789598 |  | YORK BY JOHNSON CONTROLS | WBAHP | Water-to-Air and Brine-to-Air | YAFS030**1*(1,4)****H |  | 27000 | 18.9 | 5.6 | 32900 | 2.25 | 31200 | 29.5 | 4.8 | 26000 | 2.6 | 28100 | 22 | 3.9 | 20500 | 2.3417
8786552 |  | GEOSTAR | WBAHP | Water-to-Air and Brine-to-Air | 101/102H012**1*0***** | [6 empty] | 13200 | 23.1 | 4.2 | 12000 | 1.1
8786553 |  | GeoSmart Energy | WBAHP | Water-to-Air and Brine-to-Air | GS012**1*0********H | [6 empty] | 13200 | 23.1 | 4.2 | 12000 | 1.1
8786554 |  | YORK BY JOHNSON CONTROLS | WBAHP | Water-to-Air and Brine-to-Air | YAFS012**1*0****H | [6 empty] | 13200 | 23.1 | 4.2 | 12000 | 1.1
8786564 |  | YORK BY JOHNSON CONTROLS | WBAHP | Water-to-Air and Brine-to-Air | YAFS018**1*0****H | [6 empty] | 20600 | 24.7 | 4.3 | 18700 | 1.7167
8789580 |  | GEOSTAR | WBAHP | Water-to-Air and Brine-to-Air | 101/102H022**1*(0,3)***** | [6 empty] | 20100 | 25.5 | 4.8 | 19400 | 1.675
8789581 |  | GeoSmart Energy | WBAHP | Water-to-Air and Brine-to-Air | GS022**1*(0,3)********H | [6 empty] | 20100 | 25.5 | 4.8 | 19400 | 1.675
202350527 |  | AAON, Inc. | WBAHP | Water-to-Air and Brine-to-Air | WV-060-1-H-DCAC-C0-10-200-A | [6 empty] | 62600 | 19.8 | 4.6 | 61500 | 5.2167 | 59300 | 14.11 | 3.36 | 40300 | 4.9417
202350529 |  | AAON, Inc. | WBAHP | Water-to-Air and Brine-to-Air | WV-060-2-H-DCAC-C0-10-200-A | [6 empty] | 62600 | 19.8 | 4.6 | 61500 | 5.2167 | 59300 | 14.11 | 3.36 | 40300 | 4.9417
202350510 |  | AAON, Inc. | WBAHP | Water-to-Air and Brine-to-Air | WH-048-1-H-DCAC-C0-10-200-A | [6 empty] | 56200 | 27.3 | 4.4 | 46200 | 4.6833
202350511 |  | AAON, Inc. | WBAHP | Water-to-Air and Brine-to-Air | WH-048-2-H-DCAC-C0-10-200-A | [6 empty] | 56200 | 27.3 | 4.4 | 46200 | 4.6833
202350512 |  | AAON, Inc. | WBAHP | Water-to-Air and Brine-to-Air | WH-060-1-H-DCAC-C0-10-200-A |  | 59400 | 16.2 | 5.3 | 70300 | 4.95 | [5 empty] | 62700 | 16.57 | 3.27 | 44900 | 5.225
202330573 |  | AAON, Inc. | WBAHP | Water-to-Air and Brine-to-Air | WH-006-B-H-ACAC-C0-10-200-A | [6 empty] | 7100 | 24.2 | 4.1 | 5900 | 0.59167 | 6400 | 17.2 | 3.6 | 4600 | 0.53333
202330574 |  | AAON, Inc. | WBAHP | Water-to-Air and Brine-to-Air | WH-006-1-H-ACAC-C0-10-200-A | [6 empty] | 7100 | 24.2 | 4.1 | 5900 | 0.59167 | 6400 | 17.2 | 3.6 | 4600 | 0.53333
202330575 |  | AAON, Inc. | WBAHP | Water-to-Air and Brine-to-Air | WH-006-A-H-ACAC-C0-10-200-A | [6 empty] | 7100 | 24.2 | 4.1 | 5900 | 0.59167 | 6400 | 17.2 | 3.6 | 4600 | 0.53333
202330576 |  | AAON, Inc. | WBAHP | Water-to-Air and Brine-to-Air | WV-006-B-H-ACAC-C0-10-200-A | [6 empty] | 6900 | 24.2 | 5.1 | 7000 | 0.575 | 6300 | 18.2 | 4.1 | 5200 | 0.525
6945298 |  | BARD | WBAH-C | Water-to-Air and Brine-to-Air | GTC48S2-A | HE49948D210B2705AW | [5 empty] | 54500 | 23.5 | 4.55 | 48000 | 4.5417 | 51500 | 18.6 | 3.9 | 37000 | 4.2917
214321077 |  | Ecoforest | WBWHP | Water-to-Water and Brine-to-Water | 21130/1A | [6 empty] | 23901 | 18.6 | 3.35 | 46261 | 1.9917 | 21781 | 13.65 | 2.83 | 36024 | 1.8151
214321078 |  | Ecoforest | WBWHP | Water-to-Water and Brine-to-Water | 21140/1A | [6 empty] | 23901 | 18.6 | 3.35 | 46261 | 1.9917 | 21781 | 13.65 | 2.83 | 36024 | 1.8151
205448524 |  | 7 SERIES INDOOR SPLITS | WBAHP-CB | Water-to-Air and Brine-to-Air | NVZ033A1 | SVH033 | 31600 | 16.8 | 5.2 | 49800 | 2.6333 | 37000 | 29.2 | 4.5 | 40700 | 3.0833 | 33300 | 20.3 | 3.4 | 31700 | 2.775
205448525 |  | 7 SERIES INDOOR SPLITS | WBAHP-CB | Water-to-Air and Brine-to-Air | NVZ042A1 | SVH042 | 39500 | 16.4 | 4.9 | 66100 | 3.2917 | 46200 | 28.2 | 4.2 | 54100 | 3.85 | 41600 | 19.7 | 3.5 | 42700 | 3.4667
205448526 |  | 7 SERIES INDOOR SPLITS | WBAHP-CB | Water-to-Air and Brine-to-Air | NVZ050A1 | SVH050 | 46700 | 14.4 | 4.3 | 77800 | 3.8917 | 55200 | 24.3 | 3.8 | 64900 | 4.6 | 49800 | 17.1 | 3.2 | 50800 | 4.15
203113879 |  | GEOSTAR | WBAHP | Water-to-Air and Brine-to-Air | 12(1,2)B060 | [6 empty] | 64100 | 20.7 | 4 | 56500 | 5.3417 | 59900 | 16.5 | 3.4 | 45300 | 4.9917
203113881 |  | GEOSTAR | WBAHP | Water-to-Air and Brine-to-Air | 101/102J036**1*(0,3)***** | [6 empty] | 35100 | 24.4 | 4.5 | 29200 | 2.925 | 32900 | 19.2 | 3.8 | 24400 | 2.7417
203113882 |  | GEOSTAR | WBAHP | Water-to-Air and Brine-to-Air | 101/102J036**1*(1,2,4)***** |  | 32300 | 18.8 | 5.7 | 36500 | 2.6917 | 36800 | 28.8 | 4.9 | 29200 | 3.0667 | 33700 | 22 | 4.2 | 24400 | 2.8083
203113884 |  | GEOSTAR | WBAHP | Water-to-Air and Brine-to-Air | 101/102J042**1*(0,3)***** | [6 empty] | 42300 | 23.3 | 4.3 | 36000 | 3.525
203113887 |  | GEOSTAR | WBAHP | Water-to-Air and Brine-to-Air | 101/102J042**1*(1,2,4)***** |  | 39000 | 18.6 | 5.8 | 45600 | 3.25 | 43900 | 28.1 | 4.9 | 36100 | 3.6583 | 40700 | 21.7 | 4 | 28900 | 3.3917
202330743 |  | WHALEN | WBAHP | Water-to-Air and Brine-to-Air | CASV*030AB**A**(D,E) | [6 empty] | 32400 | 23 | 4.2 | 27612 | 2.7 | 30000 | 17.5 | 3.6 | 23000 | 2.5
202330744 |  | WHALEN | WBAHP | Water-to-Air and Brine-to-Air | CASH*030AD**A**(D,E) | [6 empty] | 32400 | 23 | 4.2 | 27612 | 2.7 | 30000 | 17.5 | 3.6 | 23000 | 2.5
202330745 |  | WHALEN | WBAHP | Water-to-Air and Brine-to-Air | CASV*030AD**A**(D,E) | [6 empty] | 32400 | 23 | 4.2 | 27612 | 2.7 | 30000 | 17.5 | 3.6 | 23000 | 2.5
202330746 |  | WHALEN | WBAHP | Water-to-Air and Brine-to-Air | CASH*036AB**A**(D,E) | [6 empty] | 39000 | 25 | 4.2 | 36000 | 3.25 | 36000 | 19 | 3.6 | 28000 | 3
202330747 |  | WHALEN | WBAHP | Water-to-Air and Brine-to-Air | CASV*036AB**A**(D,E) | [6 empty] | 39000 | 25 | 4.2 | 36000 | 3.25 | 36000 | 19 | 3.6 | 28000 | 3
202330748 |  | WHALEN | WBAHP | Water-to-Air and Brine-to-Air | CASH*036AD**A**(D,E) | [6 empty] | 39000 | 25 | 4.2 | 36000 | 3.25 | 36000 | 19 | 3.6 | 28000 | 3
202330749 |  | WHALEN | WBAHP | Water-to-Air and Brine-to-Air | CASV*036AD**A**(D,E) | [6 empty] | 39000 | 25 | 4.2 | 36000 | 3.25 | 36000 | 19 | 3.6 | 28000 | 3
202330380 |  | AAON, Inc. | WBAHP | Water-to-Air and Brine-to-Air | WV-030-A-H-ACAC-C0-10-200-A | [6 empty] | 29600 | 21.8 | 4.2 | 28400 | 2.4667
202330383 |  | AAON, Inc. | WBAHP | Water-to-Air and Brine-to-Air | WV-030-2-H-ACAC-C0-10-200-A | [6 empty] | 29600 | 21.8 | 4.2 | 28400 | 2.4667
202330384 |  | AAON, Inc. | WBAHP | Water-to-Air and Brine-to-Air | WV-030-3-H-ACAC-C0-10-200-A | [6 empty] | 29600 | 21.8 | 4.2 | 28400 | 2.4667
206315249 |  | WHALEN | WBAHP | Water-to-Air and Brine-to-Air | CASH*015AB**A**(G,E) | [6 empty] | 17000 | 25 | 4.5 | 15400 | 1.4167 | 15000 | 19 | 4 | 12000 | 1.25
206315250 |  | WHALEN | WBAHP | Water-to-Air and Brine-to-Air | CASV*015AB**A**(G,E) | [6 empty] | 17000 | 25 | 4.5 | 15400 | 1.4167 | 15000 | 19 | 4 | 12000 | 1.25
206315251 |  | WHALEN | WBAHP | Water-to-Air and Brine-to-Air | CASH*015AD**A**(G,E) | [6 empty] | 17000 | 25 | 4.5 | 15400 | 1.4167 | 15000 | 19 | 4 | 12000 | 1.25
206315252 |  | WHALEN | WBAHP | Water-to-Air and Brine-to-Air | CASV*015AD**A**(G,E) | [6 empty] | 17000 | 25 | 4.5 | 15400 | 1.4167 | 15000 | 19 | 4 | 12000 | 1.25
206315253 |  | WHALEN | WBAHP | Water-to-Air and Brine-to-Air | CASH*018AB**A**(G,E) | [6 empty] | 21000 | 25 | 4.5 | 18000 | 1.75 | 18500 | 19 | 4 | 13500 | 1.5417
203470605 |  | 5 SERIES | WBAHP | Water-to-Air and Brine-to-Air | NSV/NSH048J1*(0,3) | [6 empty] | 48900 | 22.3 | 4.2 | 44700 | 4.075
203470607 |  | 5 SERIES | WBAHP | Water-to-Air and Brine-to-Air | NSV/NSH048J1*(1,2,4) | [6 empty] | 50300 | 25.9 | 4.7 | 44700 | 4.1917 | 45900 | 18.8 | 4 | 36400 | 3.825
203490410 |  | GeoSmart Energy | WBAHP | Water-to-Air and Brine-to-Air | GT049**1*(1,2,4)*J |  | 49100 | 17.2 | 5.5 | 59000 | 4.0917 | 54100 | 24.5 | 4.6 | 47200 | 4.5083 | 50800 | 19.3 | 4 | 38200 | 4.2333
203490414 |  | GeoSmart Energy | WBAHP | Water-to-Air and Brine-to-Air | GS048**1*(0,3)*J | [6 empty] | 48900 | 22.3 | 4.2 | 44700 | 4.075
203490416 |  | GeoSmart Energy | WBAHP | Water-to-Air and Brine-to-Air | GS048**1*(1,2,4)*J | [6 empty] | 50300 | 25.9 | 4.7 | 44700 | 4.1917 | 45900 | 18.8 | 4 | 36400 | 3.825
203494005 |  | GEOSTAR | WBAHP | Water-to-Air and Brine-to-Air | 101/102J048**1*(1,2,4) | [6 empty] | 50300 | 25.9 | 4.7 | 44700 | 4.1917 | 45900 | 18.8 | 4 | 36400 | 3.825
203495471 |  | GEOSTAR | WBAHP | Water-to-Air and Brine-to-Air | 101/102J048**1*(0,3) | [6 empty] | 48900 | 22.3 | 4.2 | 44700 | 4.075
202330422 |  | AAON, Inc. | WBAHP | Water-to-Air and Brine-to-Air | WV-036-A-H-DCAC-C0-10-200-A | [6 empty] | 41500 | 23.6 | 4.5 | 36600 | 3.4583 | 38400 | 18.3 | 3.6 | 25600 | 3.2
202330423 |  | AAON, Inc. | WBAHP | Water-to-Air and Brine-to-Air | WV-036-A-H-DCAC-C0-10-D00-A | [6 empty] | 40500 | 20.7 | 4.4 | 35200 | 3.375 | 37400 | 16.7 | 3.9 | 27500 | 3.1167
202330424 |  | AAON, Inc. | WBAHP | Water-to-Air and Brine-to-Air | WV-036-3-H-DCAC-C0-10-200-A | [6 empty] | 41500 | 23.6 | 4.5 | 36600 | 3.4583 | 38400 | 18.3 | 3.6 | 25600 | 3.2
202330425 |  | AAON, Inc. | WBAHP | Water-to-Air and Brine-to-Air | WV-042-A-H-DCAC-C0-10-200-A | [6 empty] | 48000 | 22.7 | 4.4 | 41300 | 4
202330426 |  | AAON, Inc. | WBAHP | Water-to-Air and Brine-to-Air | WV-042-3-H-DCAC-C0-10-200-A | [6 empty] | 48000 | 22.7 | 4.4 | 41300 | 4
202330427 |  | AAON, Inc. | WBAHP | Water-to-Air and Brine-to-Air | WV-048-A-H-DCAC-C0-10-200-A | [6 empty] | 53300 | 21.7 | 4.4 | 50300 | 4.4417
202330428 |  | AAON, Inc. | WBAHP | Water-to-Air and Brine-to-Air | WV-048-A-H-DCAC-C0-10-D00-A | [6 empty] | 54500 | 22 | 4.8 | 54200 | 4.5417 | 49800 | 17.5 | 3.9 | 44900 | 4.15
6966727 |  | TRANE | WBAHP | Water-to-Air and Brine-to-Air | EXVF0121 | [6 empty] | 14200 | 25.37 | 4.5 | 12400 | 1.1833 | 13100 | 18.2 | 3.74 | 9400 | 1.0917
6966753 |  | TRANE | WBAHP | Water-to-Air and Brine-to-Air | EXVF0122 | [6 empty] | 14200 | 25.37 | 4.5 | 12400 | 1.1833 | 13100 | 18.2 | 3.74 | 9400 | 1.0917
6966789 |  | TRANE | WBAHP | Water-to-Air and Brine-to-Air | EXVF0127 | [6 empty] | 14200 | 25.37 | 4.5 | 12400 | 1.1833 | 13100 | 18.2 | 3.74 | 9400 | 1.0917
6966837 |  | TRANE | WBAHP | Water-to-Air and Brine-to-Air | EXVF0151 | [6 empty] | 17100 | 24.05 | 4.3 | 15300 | 1.425
6966860 |  | TRANE | WBAHP | Water-to-Air and Brine-to-Air | EXVF0152 | [6 empty] | 17100 | 24.05 | 4.3 | 15300 | 1.425
214855043 |  | WHALEN | WBAHP | Water-to-Air and Brine-to-Air | CASH*015AB**B**(G,E) | [6 empty] | 17000 | 25 | 4.5 | 15400 | 1.4167 | 15000 | 19 | 4 | 12000 | 1.25
214855044 |  | WHALEN | WBAHP | Water-to-Air and Brine-to-Air | CASH*015AD**B**(G,E) | [6 empty] | 17000 | 25 | 4.5 | 15400 | 1.4167 | 15000 | 19 | 4 | 12000 | 1.25
214855045 |  | WHALEN | WBAHP | Water-to-Air and Brine-to-Air | CASV*015AB**B**(G,E) | [6 empty] | 17000 | 25 | 4.5 | 15400 | 1.4167 | 15000 | 19 | 4 | 12000 | 1.25
214855046 |  | WHALEN | WBAHP | Water-to-Air and Brine-to-Air | CASV*015AD**B**(G,E) | [6 empty] | 17000 | 25 | 4.5 | 15400 | 1.4167 | 15000 | 19 | 4 | 12000 | 1.25
214855047 |  | WHALEN | WBAHP | Water-to-Air and Brine-to-Air | CASH*018AB**B**(G,E) | [6 empty] | 21000 | 25 | 4.5 | 18000 | 1.75 | 18500 | 19 | 4 | 13500 | 1.5417
214855048 |  | WHALEN | WBAHP | Water-to-Air and Brine-to-Air | CASH*018AD**B**(G,E) | [6 empty] | 21000 | 25 | 4.5 | 18000 | 1.75 | 18500 | 19 | 4 | 13500 | 1.5417
214855049 |  | WHALEN | WBAHP | Water-to-Air and Brine-to-Air | CASV*018AB**B**(G,E) | [6 empty] | 21000 | 25 | 4.5 | 18000 | 1.75 | 18500 | 19 | 4 | 13500 | 1.5417
5295943 |  | TRANE | WBAHP | Water-to-Air and Brine-to-Air | EXHF0241 | [6 empty] | 25900 | 23.8 | 4.5 | 24100 | 2.1583 | 24700 | 18 | 3.6 | 17900 | 2.0583
5295946 |  | TRANE | WBAHP | Water-to-Air and Brine-to-Air | EXHF0242 | [6 empty] | 25900 | 23.8 | 4.5 | 24100 | 2.1583 | 24700 | 18 | 3.6 | 17900 | 2.0583
10581113 |  | YORK BY JOHNSON CONTROLS | WBAHP | Water-to-Air and Brine-to-Air | YAPT026**1*1******H | [6 empty] | 26200 | 22.5 | 4.7 | 23800 | 2.1833 | 24800 | 17.9 | 3.9 | 19300 | 2.0667
10581114 |  | YORK BY JOHNSON CONTROLS | WBAHP | Water-to-Air and Brine-to-Air | YAPT038**1*(1,2)******H |  | 36500 | 17 | 5.4 | 41900 | 3.0417 | 40000 | 24.4 | 4.8 | 34700 | 3.3333 | 38200 | 19.7 | 4.1 | 28300 | 3.1833
10581115 |  | YORK BY JOHNSON CONTROLS | WBAHP | Water-to-Air and Brine-to-Air | YAPT049**1*1******H |  | 48800 | 16.7 | 5.4 | 57700 | 4.0667 | 53800 | 24.3 | 4.5 | 46900 | 4.4833 | 50400 | 19 | 4 | 38000 | 4.2
10268252 |  | TETCO | WBAHP-C | Water-to-Air and Brine-to-Air | TBT048 | MCD060 | 48600 | 16.5 | 5.2 | 55000 | 4.05 | 54100 | 24.9 | 4.6 | 46500 | 4.5083 | 50800 | 19.2 | 4 | 37200 | 4.2333
10268253 |  | GEOCOMFORT | WBAHP-C | Water-to-Air and Brine-to-Air | GBT048*2 | MCD060 | 48600 | 16.5 | 5.2 | 55000 | 4.05 | 54100 | 24.9 | 4.6 | 46500 | 4.5083 | 50800 | 19.2 | 4 | 37200 | 4.2333
10268254 |  | HYDRON MODULE | WBAHP-C | Water-to-Air and Brine-to-Air | HBT048*2 | MCD060 | 48600 | 16.5 | 5.2 | 55000 | 4.05 | 54100 | 24.9 | 4.6 | 46500 | 4.5083 | 50800 | 19.2 | 4 | 37200 | 4.2333
10268255 |  | TETCO | WBAHP-C | Water-to-Air and Brine-to-Air | TBT048*2 | MCD060 | 48600 | 16.5 | 5.2 | 55000 | 4.05 | 54100 | 24.9 | 4.6 | 46500 | 4.5083 | 50800 | 19.2 | 4 | 37200 | 4.2333
9951968 |  | BARD | WBAHP | Water-to-Air and Brine-to-Air | GV27S3AA | [6 empty] | 26600 | 22.8 | 5 | 26200 | 2.2167 | 26600 | 18.1 | 4.1 | 20200 | 2.2167
9951969 |  | BARD | WBAHP | Water-to-Air and Brine-to-Air | GV38S3AA | [6 empty] | 41400 | 22 | 4.7 | 38600 | 3.45 | 38500 | 17.1 | 4.05 | 31400 | 3.2083
9951970 |  | BARD | WBAHP | Water-to-Air and Brine-to-Air | GV51S3AA | [6 empty] | 53500 | 21.7 | 4.45 | 49500 | 4.4583 | 49500 | 17.1 | 3.75 | 39500 | 4.125
8105907 |  | TRANE | WBAHP | Water-to-Air and Brine-to-Air | DXHF0242 |  | 26200 | 17.7 | 5.4 | 31700 | 2.1833 | 29100 | 26 | 4.7 | 25600 | 2.425 | 25893 | 17.58 | 3.8 | 18700 | 2.1578
8105909 |  | TRANE | WBAHP | Water-to-Air and Brine-to-Air | DXHF0243 |  | 26200 | 17.7 | 5.4 | 31700 | 2.1833 | 29100 | 26 | 4.7 | 25600 | 2.425 | 25893 | 17.58 | 3.8 | 18700 | 2.1578
8105911 |  | TRANE | WBAHP | Water-to-Air and Brine-to-Air | DXHF0244 |  | 26200 | 17.7 | 5.4 | 31700 | 2.1833 | 29100 | 26 | 4.7 | 25600 | 2.425 | 25893 | 17.58 | 3.8 | 18700 | 2.1578
8105912 |  | TRANE | WBAHP | Water-to-Air and Brine-to-Air | DXHF0247 |  | 26200 | 17.7 | 5.4 | 31700 | 2.1833 | 29100 | 26 | 4.7 | 25600 | 2.425 | 25893 | 17.58 | 3.8 | 18700 | 2.1578
8105913 |  | TRANE | WBAHP | Water-to-Air and Brine-to-Air | DXHF0248 |  | 26200 | 17.7 | 5.4 | 31700 | 2.1833 | 29100 | 26 | 4.7 | 25600 | 2.425 | 25893 | 17.58 | 3.8 | 18700 | 2.1578
8105914 |  | TRANE | WBAHP | Water-to-Air and Brine-to-Air | DXHF0361 |  | 37400 | 16.3 | 5.1 | 47500 | 3.1167 | 41800 | 24.1 | 4.7 | 39500 | 3.4833 | 36949 | 16.11 | 3.8 | 29200 | 3.0791
8105916 |  | TRANE | WBAHP | Water-to-Air and Brine-to-Air | DXHF0362 |  | 37400 | 16.3 | 5.1 | 47500 | 3.1167 | 41800 | 24.1 | 4.7 | 39500 | 3.4833 | 36949 | 16.11 | 3.8 | 29200 | 3.0791
7493220 |  | GEOSTAR | WBAHP | Water-to-Air and Brine-to-Air | 12(1,2)A036 | [6 empty] | 38000 | 19.7 | 4.2 | 35500 | 3.1667 | 35100 | 15.5 | 3.6 | 26000 | 2.925
7493256 |  | YORK BY JOHNSON CONTROLS | WBAHP | Water-to-Air and Brine-to-Air | YLFT036*A | [6 empty] | 38000 | 19.7 | 4.2 | 35500 | 3.1667 | 35100 | 15.5 | 3.6 | 26000 | 2.925
7493299 |  | GeoSmart Energy | WBAHP | Water-to-Air and Brine-to-Air | YT048*A | [6 empty] | 52300 | 21.8 | 4.3 | 45000 | 4.3583 | 49000 | 16.1 | 3.7 | 36000 | 4.0833
7493316 |  | GEOSTAR | WBAHP | Water-to-Air and Brine-to-Air | 12(1,2)A048 | [6 empty] | 52300 | 21.8 | 4.3 | 45000 | 4.3583 | 49000 | 16.1 | 3.7 | 36000 | 4.0833
7493326 |  | YORK BY JOHNSON CONTROLS | WBAHP | Water-to-Air and Brine-to-Air | YLFT048*A | [6 empty] | 52300 | 21.8 | 4.3 | 45000 | 4.3583 | 49000 | 16.1 | 3.7 | 36000 | 4.0833
8103479 |  | TRANE | WBAHP | Water-to-Air and Brine-to-Air | DXHF0241 |  | 26200 | 17.7 | 5.4 | 31700 | 2.1833 | 29100 | 26 | 4.7 | 25600 | 2.425 | 25893 | 17.58 | 3.8 | 18700 | 2.1578
7499451 |  | FHP | WBAHP | Water-to-Air and Brine-to-Air | EP009-2HZ/VT | [6 empty] | 10500 | 24.35 | 4.5 | 9000 | 0.875
7499453 |  | FHP | WBAHP | Water-to-Air and Brine-to-Air | EP012-1HZ/VT | [6 empty] | 14200 | 22.7 | 4.3 | 12000 | 1.1833 | 12600 | 17.5 | 3.6 | 9300 | 1.05
7499455 |  | FHP | WBAHP | Water-to-Air and Brine-to-Air | EP015-1HZ/VT | [6 empty] | 17000 | 27.25 | 4.28 | 13000 | 1.4167 | 16200 | 19.8 | 3.63 | 11000 | 1.35
7499456 |  | FHP | WBAHP | Water-to-Air and Brine-to-Air | EP015-2HZ/VT | [6 empty] | 17000 | 27.25 | 4.28 | 13000 | 1.4167 | 16200 | 19.8 | 3.63 | 11000 | 1.35
7499460 |  | FHP | WBAHP | Water-to-Air and Brine-to-Air | EP024-1HZ/VT | [6 empty] | 28400 | 27.35 | 4.5 | 23700 | 2.3667 | 26000 | 19.8 | 3.7 | 18000 | 2.1667
7499461 |  | FHP | WBAHP | Water-to-Air and Brine-to-Air | EP024-2HZ/VT | [6 empty] | 28400 | 27.35 | 4.5 | 23700 | 2.3667 | 26000 | 19.8 | 3.7 | 18000 | 2.1667
7499463 |  | FHP | WBAHP | Water-to-Air and Brine-to-Air | EP024-3HZ/VT | [6 empty] | 28400 | 27.35 | 4.5 | 23700 | 2.3667 | 26000 | 19.8 | 3.7 | 18000 | 2.1667
8786557 |  | GEOSTAR | WBAHP | Water-to-Air and Brine-to-Air | 101/102H018**1*(1,4)***** | [6 empty] | 20600 | 26 | 4.6 | 18700 | 1.7167 | 18500 | 18.3 | 3.8 | 14500 | 1.5417
202350521 |  | AAON, Inc. | WBAHP | Water-to-Air and Brine-to-Air | WV-036-2-H-DCAC-C0-10-200-A | [6 empty] | 41500 | 23.6 | 4.5 | 36600 | 3.4583 | 38400 | 18.3 | 3.6 | 25600 | 3.2
202350522 |  | AAON, Inc. | WBAHP | Water-to-Air and Brine-to-Air | WV-042-1-H-DCAC-C0-10-200-A | [6 empty] | 48000 | 22.7 | 4.4 | 41300 | 4
202350523 |  | AAON, Inc. | WBAHP | Water-to-Air and Brine-to-Air | WV-042-2-H-DCAC-C0-10-200-A | [6 empty] | 48000 | 22.7 | 4.4 | 41300 | 4
202350524 |  | AAON, Inc. | WBAHP | Water-to-Air and Brine-to-Air | WV-048-1-H-DCAC-C0-10-200-A | [6 empty] | 53300 | 21.7 | 4.4 | 50300 | 4.4417
202350526 |  | AAON, Inc. | WBAHP | Water-to-Air and Brine-to-Air | WV-048-2-H-DCAC-C0-10-200-A | [6 empty] | 53300 | 21.7 | 4.4 | 50300 | 4.4417
214855064 |  | WHALEN | WBAHP | Water-to-Air and Brine-to-Air | CASV*030AD**B**(D,E) | [6 empty] | 32400 | 23 | 4.2 | 27612 | 2.7 | 30000 | 17.5 | 3.6 | 23000 | 2.5
214855065 |  | WHALEN | WBAHP | Water-to-Air and Brine-to-Air | CASV*030AJ**B**(D,E) | [6 empty] | 32400 | 23 | 4.2 | 27612 | 2.7 | 30000 | 17.5 | 3.6 | 23000 | 2.5
214855066 |  | WHALEN | WBAHP | Water-to-Air and Brine-to-Air | CASV*030AM**B**(D,E) | [6 empty] | 32400 | 23 | 4.2 | 27612 | 2.7 | 30000 | 17.5 | 3.6 | 23000 | 2.5
214855067 |  | WHALEN | WBAHP | Water-to-Air and Brine-to-Air | CASH*036AB**B**(D,E) | [6 empty] | 39000 | 25 | 4.2 | 36000 | 3.25 | 36000 | 19 | 3.6 | 28000 | 3
214855068 |  | WHALEN | WBAHP | Water-to-Air and Brine-to-Air | CASH*036AD**B**(D,E) | [6 empty] | 39000 | 25 | 4.2 | 36000 | 3.25 | 36000 | 19 | 3.6 | 28000 | 3
214855069 |  | WHALEN | WBAHP | Water-to-Air and Brine-to-Air | CASH*036AJ**B**(D,E) | [6 empty] | 39000 | 25 | 4.2 | 36000 | 3.25 | 36000 | 19 | 3.6 | 28000 | 3
214855070 |  | WHALEN | WBAHP | Water-to-Air and Brine-to-Air | CASH*036AM**B**(D,E) | [6 empty] | 39000 | 25 | 4.2 | 36000 | 3.25 | 36000 | 19 | 3.6 | 28000 | 3
202330375 |  | AAON, Inc. | WBAHP | Water-to-Air and Brine-to-Air | WV-024-2-H-ACAC-C0-10-200-A | [6 empty] | 24900 | 23.4 | 4.1 | 22200 | 2.075
202330376 |  | AAON, Inc. | WBAHP | Water-to-Air and Brine-to-Air | WV-024-3-H-ACAC-C0-10-200-A | [6 empty] | 24900 | 23.4 | 4.1 | 22200 | 2.075
202330379 |  | AAON, Inc. | WBAHP | Water-to-Air and Brine-to-Air | WV-030-1-H-ACAC-C0-10-200-A | [6 empty] | 29600 | 21.8 | 4.2 | 28400 | 2.4667
5708463 |  | AMERICAN STANDARD | WBAHP | Water-to-Air and Brine-to-Air | A1GX022***1**(0,3) |  | 21000 | 17.5 | 5.6 | 22600 | 1.75 | 23000 | 28 | 4.6 | 18100 | 1.9167 | 21500 | 20.5 | 3.7 | 14200 | 1.7917
5708493 |  | TRANE/AMERICAN STANDARD | WBAHP | Water-to-Air and Brine-to-Air | T1GX022***1**(0,3) |  | 21000 | 17.5 | 5.6 | 22600 | 1.75 | 23000 | 28 | 4.6 | 18100 | 1.9167 | 21500 | 20.5 | 3.7 | 14200 | 1.7917
5708550 |  | GEOSTAR | WBAHP | Water-to-Air and Brine-to-Air | 101/102A022**1*(0,3) |  | 21000 | 17.5 | 5.6 | 22600 | 1.75 | 23000 | 28 | 4.6 | 18100 | 1.9167 | 21500 | 20.5 | 3.7 | 14200 | 1.7917
5708623 |  | GeoSmart Energy | WBAHP | Water-to-Air and Brine-to-Air | GS022**1*(0,3) |  | 21000 | 17.5 | 5.6 | 22600 | 1.75 | 23000 | 28 | 4.6 | 18100 | 1.9167 | 21500 | 20.5 | 3.7 | 14200 | 1.7917
5731224 |  | BARD | WBAHP-CB | Water-to-Air and Brine-to-Air | GTC36S2-A | GTA3600UD1AA+GTB1-A | [5 empty] | 41000 | 21.6 | 4.8 | 37500 | 3.4167 | 38400 | 17.3 | 4 | 29600 | 3.2
5731226 |  | BARD | WBAHP-CB | Water-to-Air and Brine-to-Air | GTC48S2-A | GTA4860UD1AA+GTB1-A | [5 empty] | 55500 | 20.3 | 4.4 | 50000 | 4.625 | 51500 | 15.6 | 3.7 | 41000 | 4.2917
207178494 |  | GEOSTAR | WBAHP | Water-to-Air and Brine-to-Air | 161/162J049**1*(1,2,4) |  | 49100 | 17.2 | 5.5 | 59000 | 4.0917 | 54100 | 24.5 | 4.6 | 47200 | 4.5083 | 50800 | 19.3 | 4 | 38200 | 4.2333
207178526 |  | GEOSTAR | WBAHP | Water-to-Air and Brine-to-Air | 161/162H026**1*(1,4)***** |  | 24900 | 16.8 | 5.5 | 30100 | 2.075 | 27700 | 24 | 4.8 | 23900 | 2.3083 | 26400 | 19.6 | 4 | 19500 | 2.2
207178527 |  | GEOSTAR | WBAHP | Water-to-Air and Brine-to-Air | 161/162J038**1*(1,2,4)***** |  | 36500 | 17 | 5.5 | 43300 | 3.0417 | 40000 | 24.4 | 4.9 | 35000 | 3.3333 | 38200 | 19.7 | 4.2 | 28500 | 3.1833
207200554 |  | GeoSmart Energy | WBAHP | Water-to-Air and Brine-to-Air | GT026**1*(1,4)*H |  | 24900 | 16.8 | 5.5 | 30100 | 2.075 | 27700 | 24 | 4.8 | 23900 | 2.3083 | 26400 | 19.6 | 4 | 19500 | 2.2
10443497 |  | HYDRON MODULE | WBAHP-C | Water-to-Air and Brine-to-Air | HBS018*2 | MCD024 | [5 empty] | 21700 | 25.5 | 4.5 | 18500 | 1.8083 | 20100 | 18.6 | 3.6 | 14700 | 1.675
10443498 |  | TETCO | WBAHP-C | Water-to-Air and Brine-to-Air | TBS018*2 | MCD024 | [5 empty] | 21700 | 25.5 | 4.5 | 18500 | 1.8083 | 20100 | 18.6 | 3.6 | 14700 | 1.675
10443499 |  | GEOCOMFORT | WBAHP-C | Water-to-Air and Brine-to-Air | GBS018 | ACD024 | [5 empty] | 21700 | 25.5 | 4.5 | 18500 | 1.8083 | 20100 | 18.6 | 3.6 | 14700 | 1.675
10443500 |  | HYDRON MODULE | WBAHP-C | Water-to-Air and Brine-to-Air | HBS018 | ACD024 | [5 empty] | 21700 | 25.5 | 4.5 | 18500 | 1.8083 | 20100 | 18.6 | 3.6 | 14700 | 1.675
10443501 |  | TETCO | WBAHP-C | Water-to-Air and Brine-to-Air | TBS018 | ACD024 | [5 empty] | 21700 | 25.5 | 4.5 | 18500 | 1.8083 | 20100 | 18.6 | 3.6 | 14700 | 1.675
10443502 |  | GEOCOMFORT | WBAHP-C | Water-to-Air and Brine-to-Air | GBS018*2 | ACD024 | [5 empty] | 21700 | 25.5 | 4.5 | 18500 | 1.8083 | 20100 | 18.6 | 3.6 | 14700 | 1.675
10443503 |  | HYDRON MODULE | WBAHP-C | Water-to-Air and Brine-to-Air | HBS018*2 | ACD024 | [5 empty] | 21700 | 25.5 | 4.5 | 18500 | 1.8083 | 20100 | 18.6 | 3.6 | 14700 | 1.675
4230750 |  | DAIKIN | WBAHP | Water-to-Air and Brine-to-Air | WCCW4024*E*04* | [6 empty] | 29600 | 23.5 | 4.4 | 23600 | 2.4667
4230752 |  | DAIKIN | WBAHP | Water-to-Air and Brine-to-Air | WCCW4024*F*04* | [6 empty] | 29600 | 23.5 | 4.4 | 23600 | 2.4667
4230754 |  | DAIKIN | WBAHP | Water-to-Air and Brine-to-Air | WCCW4024*J*04* | [6 empty] | 29600 | 23.5 | 4.4 | 23600 | 2.4667
8560800 |  | 5 SERIES | WBAHP | Water-to-Air and Brine-to-Air | NSV/NSH022H1*(1,4) | [6 empty] | 21900 | 27.5 | 5 | 19500 | 1.825 | 19200 | 18.7 | 4 | 15000 | 1.6
8560801 |  | 5 SERIES | WBAHP | Water-to-Air and Brine-to-Air | NSV/NSH030H1*(1,4) |  | 27000 | 18.9 | 5.6 | 32900 | 2.25 | 31200 | 29.5 | 4.8 | 26000 | 2.6 | 28100 | 22 | 3.9 | 20500 | 2.3417
8105968 |  | TRANE | WBAHP | Water-to-Air and Brine-to-Air | DXVF0362 |  | 37200 | 16.6 | 5.1 | 47100 | 3.1 | 40700 | 24.1 | 4.7 | 38800 | 3.3917 | 36288 | 16.46 | 4 | 30200 | 3.024
8105969 |  | TRANE | WBAHP | Water-to-Air and Brine-to-Air | DXVF0363 |  | 37200 | 16.6 | 5.1 | 47100 | 3.1 | 40700 | 24.1 | 4.7 | 38800 | 3.3917 | 36288 | 16.46 | 4 | 30200 | 3.024
8105970 |  | TRANE | WBAHP | Water-to-Air and Brine-to-Air | DXVF0364 |  | 37200 | 16.6 | 5.1 | 47100 | 3.1 | 40700 | 24.1 | 4.7 | 38800 | 3.3917 | 36288 | 16.46 | 4 | 30200 | 3.024
8105971 |  | TRANE | WBAHP | Water-to-Air and Brine-to-Air | DXVF0367 |  | 37200 | 16.6 | 5.1 | 47100 | 3.1 | 40700 | 24.1 | 4.7 | 38800 | 3.3917 | 36288 | 16.46 | 4 | 30200 | 3.024
8105972 |  | TRANE | WBAHP | Water-to-Air and Brine-to-Air | DXVF0368 |  | 37200 | 16.6 | 5.1 | 47100 | 3.1 | 40700 | 24.1 | 4.7 | 38800 | 3.3917 | 36288 | 16.46 | 4 | 30200 | 3.024
8105973 |  | TRANE | WBAHP | Water-to-Air and Brine-to-Air | DXVF0481 |  | 49500 | 17.1 | 5.5 | 61100 | 4.125 | 54200 | 24.8 | 4.9 | 50400 | 4.5167 | 51100 | 19.4 | 4.1 | 39300 | 4.2583
8105974 |  | TRANE | WBAHP | Water-to-Air and Brine-to-Air | DXVF0482 |  | 49500 | 17.1 | 5.5 | 61100 | 4.125 | 54200 | 24.8 | 4.9 | 50400 | 4.5167 | 51100 | 19.4 | 4.1 | 39300 | 4.2583
202330779 |  | WHALEN | WBAHP | Water-to-Air and Brine-to-Air | CASH*048AJ**A**(D,E) | [6 empty] | 53800 | 22 | 4.1 | 46200 | 4.4833
202330780 |  | WHALEN | WBAHP | Water-to-Air and Brine-to-Air | CASV*048AJ**A**(D,E) | [6 empty] | 53800 | 22 | 4.1 | 46200 | 4.4833
202330781 |  | WHALEN | WBAHP | Water-to-Air and Brine-to-Air | CASH*048AM**A**(D,E) | [6 empty] | 53800 | 22 | 4.1 | 46200 | 4.4833
202330782 |  | WHALEN | WBAHP | Water-to-Air and Brine-to-Air | CASV*048AM**A**(D,E) | [6 empty] | 53800 | 22 | 4.1 | 46200 | 4.4833
202330783 |  | WHALEN | WBAHP | Water-to-Air and Brine-to-Air | CASH*060AJ**A**(D,E) | [6 empty] | 64000 | 22 | 4.1 | 60000 | 5.3333
202330784 |  | WHALEN | WBAHP | Water-to-Air and Brine-to-Air | CASV*060AJ**A**(D,E) | [6 empty] | 64000 | 22 | 4.1 | 60000 | 5.3333
202330785 |  | WHALEN | WBAHP | Water-to-Air and Brine-to-Air | CASH*060AM**A**(D,E) | [6 empty] | 64000 | 22 | 4.1 | 60000 | 5.3333
202330429 |  | AAON, Inc. | WBAHP | Water-to-Air and Brine-to-Air | WV-048-3-H-DCAC-C0-10-200-A | [6 empty] | 53300 | 21.7 | 4.4 | 50300 | 4.4417
202330430 |  | AAON, Inc. | WBAHP | Water-to-Air and Brine-to-Air | WV-060-A-H-DCAC-C0-10-200-A | [6 empty] | 62600 | 19.8 | 4.6 | 61500 | 5.2167
202330431 |  | AAON, Inc. | WBAHP | Water-to-Air and Brine-to-Air | WV-060-A-H-DCAC-C0-10-D00-A | [6 empty] | 64000 | 21.7 | 4.9 | 65000 | 5.3333 | 61500 | 16.9 | 3.62 | 46500 | 5.125
202330432 |  | AAON, Inc. | WBAHP | Water-to-Air and Brine-to-Air | WV-060-3-H-DCAC-C0-10-200-A | [6 empty] | 62600 | 19.8 | 4.6 | 61500 | 5.2167
6965857 |  | TRANE | WBAHP | Water-to-Air and Brine-to-Air | EXHF0121 | [6 empty] | 14000 | 25.08 | 4.31 | 11900 | 1.1667
6965858 |  | TRANE | WBAHP | Water-to-Air and Brine-to-Air | EXHF0122 | [6 empty] | 14000 | 25.08 | 4.31 | 11900 | 1.1667
6965859 |  | TRANE | WBAHP | Water-to-Air and Brine-to-Air | EXHF0127 | [6 empty] | 14000 | 25.08 | 4.31 | 11900 | 1.1667
202330345 |  | AAON, Inc. | WBAHP | Water-to-Air and Brine-to-Air | WH-060-A-H-DCAC-C0-10-200-A |  | 59400 | 16.2 | 5.3 | 70300 | 4.95 | [5 empty] | 62700 | 16.57 | 3.27 | 44900 | 5.225
202330346 |  | AAON, Inc. | WBAHP | Water-to-Air and Brine-to-Air | WH-060-3-H-DCAC-C0-10-200-A |  | 59400 | 16.2 | 5.3 | 70300 | 4.95 | [5 empty] | 62700 | 16.57 | 3.27 | 44900 | 5.225
202330347 |  | AAON, Inc. | WBAHP | Water-to-Air and Brine-to-Air | WV-009-B-H-ACAC-C0-10-200-A | [6 empty] | 11200 | 25.3 | 4.7 | 10300 | 0.93333 | 9800 | 18 | 3.9 | 7800 | 0.81667
202330348 |  | AAON, Inc. | WBAHP | Water-to-Air and Brine-to-Air | WV-009-1-H-ACAC-C0-10-200-A | [6 empty] | 11200 | 25.3 | 4.7 | 10300 | 0.93333 | 9800 | 18 | 3.9 | 7800 | 0.81667
202330349 |  | AAON, Inc. | WBAHP | Water-to-Air and Brine-to-Air | WV-009-A-H-ACAC-C0-10-200-A | [6 empty] | 11200 | 25.3 | 4.7 | 10300 | 0.93333 | 9800 | 18 | 3.9 | 7800 | 0.81667
202330350 |  | AAON, Inc. | WBAHP | Water-to-Air and Brine-to-Air | WV-012-B-H-ACAC-C0-10-200-A | [6 empty] | 15100 | 22.9 | 4.4 | 14400 | 1.2583 | 13500 | 17.1 | 3.7 | 11200 | 1.125
202330351 |  | AAON, Inc. | WBAHP | Water-to-Air and Brine-to-Air | WV-012-1-H-ACAC-C0-10-200-A | [6 empty] | 15100 | 22.9 | 4.4 | 14400 | 1.2583 | 13500 | 17.1 | 3.7 | 11200 | 1.125
4231098 |  | DAIKIN | WBAHP | Water-to-Air and Brine-to-Air | WCCW4024*K*04* | [6 empty] | 29600 | 23.5 | 4.4 | 23600 | 2.4667
202443460 |  | GeoSmart Energy | WBAHP | Water-to-Air and Brine-to-Air | GS042**1*(1,2,4)*J |  | 39000 | 18.6 | 5.8 | 45600 | 3.25 | 43900 | 28.1 | 4.9 | 36100 | 3.6583 | 40700 | 21.7 | 4 | 28900 | 3.3917
202443464 |  | YORK BY JOHNSON CONTROLS | WBAHP | Water-to-Air and Brine-to-Air | YLFT060*B | [6 empty] | 64100 | 20.7 | 4 | 56500 | 5.3417 | 59900 | 16.5 | 3.4 | 45300 | 4.9917
202391375 |  | AQUARIUS | WBAHP | Water-to-Air and Brine-to-Air | EP012-0HZC | [6 empty] | 14200 | 22.7 | 4.3 | 12000 | 1.1833 | 12600 | 17.5 | 3.6 | 9300 | 1.05
202391376 |  | AQUARIUS | WBAHP | Water-to-Air and Brine-to-Air | EP012-2HZC | [6 empty] | 14200 | 22.7 | 4.3 | 12000 | 1.1833 | 12600 | 17.5 | 3.6 | 9300 | 1.05
202391377 |  | AQUARIUS | WBAHP | Water-to-Air and Brine-to-Air | EP012-0VTN | [6 empty] | 14200 | 22.7 | 4.1 | 12000 | 1.1833
202391378 |  | AQUARIUS | WBAHP | Water-to-Air and Brine-to-Air | EP012-2VTN | [6 empty] | 14200 | 22.7 | 4.1 | 12000 | 1.1833
202391379 |  | AQUARIUS | WBAHP | Water-to-Air and Brine-to-Air | EP012-0HZN | [6 empty] | 14200 | 22.7 | 4.1 | 12000 | 1.1833
202391380 |  | AQUARIUS | WBAHP | Water-to-Air and Brine-to-Air | EP012-2HZN | [6 empty] | 14200 | 22.7 | 4.1 | 12000 | 1.1833
202391433 |  | FHP | WBAHP | Water-to-Air and Brine-to-Air | EP012-2HZN | [6 empty] | 14200 | 22.7 | 4.1 | 12000 | 1.1833
7167337 |  | CARRIER | WBAHP | Water-to-Air and Brine-to-Air | 50PSH/V012***3/CA | [6 empty] | 14200 | 22.7 | 4.3 | 12000 | 1.1833 | 12600 | 17.5 | 3.6 | 9300 | 1.05
7167338 |  | CARRIER | WBAHP | Water-to-Air and Brine-to-Air | 50PSH/V015***3/CA | [6 empty] | 17000 | 27.25 | 4.28 | 13000 | 1.4167 | 16200 | 19.8 | 3.63 | 11000 | 1.35
7167339 |  | CARRIER | WBAHP | Water-to-Air and Brine-to-Air | 50PSH/V015***4/DA | [6 empty] | 17000 | 27.25 | 4.28 | 13000 | 1.4167 | 16200 | 19.8 | 3.63 | 11000 | 1.35
7167342 |  | CARRIER | WBAHP | Water-to-Air and Brine-to-Air | 50PSH/V024***3/CA | [6 empty] | 28400 | 27.35 | 4.5 | 23700 | 2.3667 | 26000 | 19.8 | 3.7 | 18000 | 2.1667
7167343 |  | CARRIER | WBAHP | Water-to-Air and Brine-to-Air | 50PSH/V024***4/DA | [6 empty] | 28400 | 27.35 | 4.5 | 23700 | 2.3667 | 26000 | 19.8 | 3.7 | 18000 | 2.1667
7167344 |  | CARRIER | WBAHP | Water-to-Air and Brine-to-Air | 50PSH/V030***4/DA | [6 empty] | 31000 | 27 | 4.95 | 25000 | 2.5833 | 28500 | 19.4 | 3.95 | 20300 | 2.375
7167345 |  | CARRIER | WBAHP | Water-to-Air and Brine-to-Air | 50PSH/V030***6/FA | [6 empty] | 31000 | 27 | 4.95 | 25000 | 2.5833 | 28500 | 19.4 | 3.95 | 20300 | 2.375
214855099 |  | WHALEN | WBAHP | Water-to-Air and Brine-to-Air | CASV*054AB**B**(D,E) | [6 empty] | 60000 | 22 | 4.1 | 42000 | 5
214855100 |  | WHALEN | WBAHP | Water-to-Air and Brine-to-Air | CASV*054AD**B**(D,E) | [6 empty] | 60000 | 22 | 4.1 | 42000 | 5
214855101 |  | WHALEN | WBAHP | Water-to-Air and Brine-to-Air | CASV*054AJ**B**(D,E) | [6 empty] | 60000 | 22 | 4.1 | 42000 | 5
214855102 |  | WHALEN | WBAHP | Water-to-Air and Brine-to-Air | CASV*054AM**B**(D,E) | [6 empty] | 60000 | 22 | 4.1 | 42000 | 5
214855103 |  | WHALEN | WBAHP | Water-to-Air and Brine-to-Air | CASV*060AB**B**(D,E) | [6 empty] | 64000 | 22 | 4.1 | 60000 | 5.3333
214855104 |  | WHALEN | WBAHP | Water-to-Air and Brine-to-Air | CASV*060AD**B**(D,E) | [6 empty] | 64000 | 22 | 4.1 | 60000 | 5.3333
214855105 |  | WHALEN | WBAHP | Water-to-Air and Brine-to-Air | CASV*060AJ**B**(D,E) | [6 empty] | 64000 | 22 | 4.1 | 60000 | 5.3333
214776173 |  | TRANE | WBAHP-O | Water-to-Air and Brine-to-Air | GETK0092 | [6 empty] | 9500 | 23.6 | 4.13 | 8600 | 0.79167
214776174 |  | TRANE | WBAHP-O | Water-to-Air and Brine-to-Air | GETK0097 | [6 empty] | 9500 | 23.6 | 4.13 | 8600 | 0.79167
202330319 |  | AAON, Inc. | WBAHP | Water-to-Air and Brine-to-Air | WH-042-2-H-ACAC-C0-10-200-A | [6 empty] | 47800 | 22.9 | 4.4 | 39700 | 3.9833
202330320 |  | AAON, Inc. | WBAHP | Water-to-Air and Brine-to-Air | WH-042-3-H-ACAC-C0-10-200-A | [6 empty] | 47800 | 22.9 | 4.4 | 39700 | 3.9833
202330321 |  | AAON, Inc. | WBAHP | Water-to-Air and Brine-to-Air | WH-048-1-H-ACAC-C0-10-100-A | [6 empty] | 57100 | 21.3 | 4.2 | 52100 | 4.7583
202330322 |  | AAON, Inc. | WBAHP | Water-to-Air and Brine-to-Air | WH-048-A-H-ACAC-C0-10-100-A | [6 empty] | 57100 | 21.3 | 4.2 | 52100 | 4.7583
202330323 |  | AAON, Inc. | WBAHP | Water-to-Air and Brine-to-Air | WH-048-1-H-ACAC-C0-10-200-A | [6 empty] | 59400 | 24.4 | 4.3 | 52000 | 4.95 | 54100 | 18.7 | 4 | 43100 | 4.5083
202330277 |  | AAON, Inc. | WBAHP | Water-to-Air and Brine-to-Air | WH-015-1-H-ACAC-C0-10-100-A | [6 empty] | 16500 | 26.1 | 4.9 | 14600 | 1.375 | 14700 | 18.2 | 4.8 | 11100 | 1.225
202330278 |  | AAON, Inc. | WBAHP | Water-to-Air and Brine-to-Air | WH-015-A-H-ACAC-C0-10-100-A | [6 empty] | 16500 | 26.1 | 4.9 | 14600 | 1.375 | 14700 | 18.2 | 4.8 | 11100 | 1.225
202330279 |  | AAON, Inc. | WBAHP | Water-to-Air and Brine-to-Air | WH-015-1-H-ACAC-C0-10-200-A | [6 empty] | 17100 | 29.9 | 5.2 | 14400 | 1.425 | 14700 | 19.9 | 5.2 | 10900 | 1.225
202330280 |  | AAON, Inc. | WBAHP | Water-to-Air and Brine-to-Air | WH-015-A-H-ACAC-C0-10-200-A | [6 empty] | 17100 | 29.9 | 5.2 | 14400 | 1.425 | 14700 | 19.9 | 5.2 | 10900 | 1.225
202330281 |  | AAON, Inc. | WBAHP | Water-to-Air and Brine-to-Air | WH-018-1-H-ACAC-C0-10-100-A | [6 empty] | 19600 | 23.5 | 4.6 | 17600 | 1.6333 | 17600 | 17.6 | 4.4 | 13500 | 1.4667
207200625 |  | GeoSmart Energy | WBAHP | Water-to-Air and Brine-to-Air | VI060**1*1 |  | 50000 | 16.3 | 4.8 | 78000 | 4.1667 | 60000 | 28.6 | 4.3 | 65000 | 5 | 56000 | 19.4 | 3.5 | 51000 | 4.6667
207213248 |  | GeoSmart Energy | WBAHP | Water-to-Air and Brine-to-Air | YT036*A | [6 empty] | 38000 | 19.7 | 4.2 | 35500 | 3.1667 | 35100 | 15.5 | 3.6 | 26000 | 2.925
207213249 |  | GeoSmart Energy | WBAHP | Water-to-Air and Brine-to-Air | YT048*A | [6 empty] | 52300 | 21.8 | 4.3 | 45000 | 4.3583 | 49000 | 16.1 | 3.7 | 36000 | 4.0833
207213251 |  | GeoSmart Energy | WBAHP | Water-to-Air and Brine-to-Air | YT060*B | [6 empty] | 64100 | 20.7 | 4 | 56500 | 5.3417 | 59900 | 16.5 | 3.4 | 45300 | 4.9917
10443504 |  | TETCO | WBAHP-C | Water-to-Air and Brine-to-Air | TBS018*2 | ACD024 | [5 empty] | 21700 | 25.5 | 4.5 | 18500 | 1.8083 | 20100 | 18.6 | 3.6 | 14700 | 1.675
10443509 |  | GEOCOMFORT | WBAHP-CB | Water-to-Air and Brine-to-Air | GBS018 | MPD024 | [5 empty] | 22000 | 25.3 | 4.5 | 18500 | 1.8333 | 20400 | 18.9 | 3.6 | 14600 | 1.7
10443510 |  | HYDRON MODULE | WBAHP-CB | Water-to-Air and Brine-to-Air | HBS018 | MPD024 | [5 empty] | 22000 | 25.3 | 4.5 | 18500 | 1.8333 | 20400 | 18.9 | 3.6 | 14600 | 1.7
10443511 |  | TETCO | WBAHP-CB | Water-to-Air and Brine-to-Air | TBS018 | MPD024 | [5 empty] | 22000 | 25.3 | 4.5 | 18500 | 1.8333 | 20400 | 18.9 | 3.6 | 14600 | 1.7
10443512 |  | GEOCOMFORT | WBAHP-CB | Water-to-Air and Brine-to-Air | GBS018*2 | MPD024 | [5 empty] | 22000 | 25.3 | 4.5 | 18500 | 1.8333 | 20400 | 18.9 | 3.6 | 14600 | 1.7
10443513 |  | HYDRON MODULE | WBAHP-CB | Water-to-Air and Brine-to-Air | HBS018*2 | MPD024 | [5 empty] | 22000 | 25.3 | 4.5 | 18500 | 1.8333 | 20400 | 18.9 | 3.6 | 14600 | 1.7
10443514 |  | TETCO | WBAHP-CB | Water-to-Air and Brine-to-Air | TBS018*2 | MPD024 | [5 empty] | 22000 | 25.3 | 4.5 | 18500 | 1.8333 | 20400 | 18.9 | 3.6 | 14600 | 1.7
4219428 |  | NORDIC | WBAHP | Water-to-Air and Brine-to-Air | RH25HACW-P-1T-*-SDE** | [6 empty] | 26200 | 22 | 4.2 | 22500 | 2.1833 | 24100 | 16.1 | 3.4 | 17700 | 2.0083
4219442 |  | NORDIC | WBAHP-CB | Water-to-Air and Brine-to-Air | RS25HACW-P-1T-* | AH-25-P-1-***** | [5 empty] | 26800 | 23.1 | 4.4 | 23100 | 2.2333 | 24800 | 17 | 3.6 | 18300 | 2.0667
202732933 |  | 5 SERIES | WBWHP | Water-to-Water and Brine-to-Water | NEW066*1* | [6 empty] | 57000 | 20.1 | 3.7 | 70000 | 4.75 | 54000 | 16.1 | 3.2 | 56500 | 4.5
202866989 |  | GeoSmart Energy | WBWHP | Water-to-Water and Brine-to-Water | HE066*1* | [6 empty] | 57000 | 20.1 | 3.7 | 70000 | 4.75 | 54000 | 16.1 | 3.2 | 56500 | 4.5
202391441 |  | FHP | WBAHP | Water-to-Air and Brine-to-Air | EP012-1HZN | [6 empty] | 14200 | 22.7 | 4.1 | 12000 | 1.1833
202391442 |  | FHP | WBAHP | Water-to-Air and Brine-to-Air | EP012-1VTN | [6 empty] | 14200 | 22.7 | 4.1 | 12000 | 1.1833
202391443 |  | FHP | WBAHP | Water-to-Air and Brine-to-Air | EP012-1HZC | [6 empty] | 14200 | 22.7 | 4.3 | 12000 | 1.1833 | 12600 | 17.5 | 3.6 | 9300 | 1.05
202391444 |  | FHP | WBAHP | Water-to-Air and Brine-to-Air | EP012-1VTC | [6 empty] | 14200 | 22.7 | 4.3 | 12000 | 1.1833 | 12600 | 17.5 | 3.6 | 9300 | 1.05
202391445 |  | CARRIER | WBAHP | Water-to-Air and Brine-to-Air | 50PSV012**C3/CA | [6 empty] | 14200 | 22.7 | 4.3 | 12000 | 1.1833 | 12600 | 17.5 | 3.6 | 9300 | 1.05
202391446 |  | CARRIER | WBAHP | Water-to-Air and Brine-to-Air | 50PSH012**C3/CA | [6 empty] | 14200 | 22.7 | 4.3 | 12000 | 1.1833 | 12600 | 17.5 | 3.6 | 9300 | 1.05
202391447 |  | CARRIER | WBAHP | Water-to-Air and Brine-to-Air | 50PSV012**N3/CA | [6 empty] | 14200 | 22.7 | 4.1 | 12000 | 1.1833
214855078 |  | WHALEN | WBAHP | Water-to-Air and Brine-to-Air | CASH*042AM**B**(D,E) | [6 empty] | 46700 | 22 | 4.1 | 41500 | 3.8917
214855079 |  | WHALEN | WBAHP | Water-to-Air and Brine-to-Air | CASV*042AB**B**(D,E) | [6 empty] | 46700 | 22 | 4.1 | 41500 | 3.8917
214855080 |  | WHALEN | WBAHP | Water-to-Air and Brine-to-Air | CASV*042AD**B**(D,E) | [6 empty] | 46700 | 22 | 4.1 | 41500 | 3.8917
214855081 |  | WHALEN | WBAHP | Water-to-Air and Brine-to-Air | CASV*042AJ**B**(D,E) | [6 empty] | 46700 | 22 | 4.1 | 41500 | 3.8917
214855082 |  | WHALEN | WBAHP | Water-to-Air and Brine-to-Air | CASV*042AM**B**(D,E) | [6 empty] | 46700 | 22 | 4.1 | 41500 | 3.8917
214855083 |  | WHALEN | WBAHP | Water-to-Air and Brine-to-Air | CASH*048AB**B**(D,E) | [6 empty] | 53800 | 22 | 4.1 | 46200 | 4.4833
214855084 |  | WHALEN | WBAHP | Water-to-Air and Brine-to-Air | CASH*048AD**B**(D,E) | [6 empty] | 53800 | 22 | 4.1 | 46200 | 4.4833
8560542 |  | 5 SERIES | WBAHP | Water-to-Air and Brine-to-Air | NSV/NSH012H1*0 | [6 empty] | 13200 | 23.1 | 4.2 | 12000 | 1.1
8560785 |  | 5 SERIES | WBAHP | Water-to-Air and Brine-to-Air | NSV/NSH018H1*0 | [6 empty] | 20600 | 24.7 | 4.3 | 18700 | 1.7167
8560786 |  | 5 SERIES | WBAHP | Water-to-Air and Brine-to-Air | NSV/NSH022H1*(0,3) | [6 empty] | 20100 | 25.5 | 4.8 | 19400 | 1.675
8105950 |  | TRANE | WBAHP | Water-to-Air and Brine-to-Air | DXVF0241 |  | 25700 | 17.7 | 5.3 | 31300 | 2.1417 | 28000 | 25.8 | 4.9 | 25400 | 2.3333 | 24948 | 17.41 | 4 | 19300 | 2.079
8105955 |  | TRANE | WBAHP | Water-to-Air and Brine-to-Air | DXVF0242 |  | 25700 | 17.7 | 5.3 | 31300 | 2.1417 | 28000 | 25.8 | 4.9 | 25400 | 2.3333 | 24948 | 17.41 | 4 | 19300 | 2.079
8105956 |  | TRANE | WBAHP | Water-to-Air and Brine-to-Air | DXVF0243 |  | 25700 | 17.7 | 5.3 | 31300 | 2.1417 | 28000 | 25.8 | 4.9 | 25400 | 2.3333 | 24948 | 17.41 | 4 | 19300 | 2.079
8105960 |  | TRANE | WBAHP | Water-to-Air and Brine-to-Air | DXVF0244 |  | 25700 | 17.7 | 5.3 | 31300 | 2.1417 | 28000 | 25.8 | 4.9 | 25400 | 2.3333 | 24948 | 17.41 | 4 | 19300 | 2.079
8105965 |  | TRANE | WBAHP | Water-to-Air and Brine-to-Air | DXVF0247 |  | 25700 | 17.7 | 5.3 | 31300 | 2.1417 | 28000 | 25.8 | 4.9 | 25400 | 2.3333 | 24948 | 17.41 | 4 | 19300 | 2.079
8105966 |  | TRANE | WBAHP | Water-to-Air and Brine-to-Air | DXVF0248 |  | 25700 | 17.7 | 5.3 | 31300 | 2.1417 | 28000 | 25.8 | 4.9 | 25400 | 2.3333 | 24948 | 17.41 | 4 | 19300 | 2.079
8105967 |  | TRANE | WBAHP | Water-to-Air and Brine-to-Air | DXVF0361 |  | 37200 | 16.6 | 5.1 | 47100 | 3.1 | 40700 | 24.1 | 4.7 | 38800 | 3.3917 | 36288 | 16.46 | 4 | 30200 | 3.024
202330772 |  | WHALEN | WBAHP | Water-to-Air and Brine-to-Air | CASV*036AJ**A**(D,E) | [6 empty] | 39000 | 25 | 4.2 | 36000 | 3.25 | 36000 | 19 | 3.6 | 28000 | 3
202330773 |  | WHALEN | WBAHP | Water-to-Air and Brine-to-Air | CASH*036AM**A**(D,E) | [6 empty] | 39000 | 25 | 4.2 | 36000 | 3.25 | 36000 | 19 | 3.6 | 28000 | 3
202330774 |  | WHALEN | WBAHP | Water-to-Air and Brine-to-Air | CASV*036AM**A**(D,E) | [6 empty] | 39000 | 25 | 4.2 | 36000 | 3.25 | 36000 | 19 | 3.6 | 28000 | 3
202330775 |  | WHALEN | WBAHP | Water-to-Air and Brine-to-Air | CASH*042AJ**A**(D,E) | [6 empty] | 46700 | 22 | 4.1 | 41500 | 3.8917
202330776 |  | WHALEN | WBAHP | Water-to-Air and Brine-to-Air | CASV*042AJ**A**(D,E) | [6 empty] | 46700 | 22 | 4.1 | 41500 | 3.8917
202330777 |  | WHALEN | WBAHP | Water-to-Air and Brine-to-Air | CASH*042AM**A**(D,E) | [6 empty] | 46700 | 22 | 4.1 | 41500 | 3.8917
202330778 |  | WHALEN | WBAHP | Water-to-Air and Brine-to-Air | CASV*042AM**A**(D,E) | [6 empty] | 46700 | 22 | 4.1 | 41500 | 3.8917
7499850 |  | FHP | WBWHP | Water-to-Water and Brine-to-Water | WT025-3 | [6 empty] | 24500 | 21.2 | 3.5 | 23600 | 2.0417
7499851 |  | FHP | WBWHP | Water-to-Water and Brine-to-Water | WT025-4 | [6 empty] | 24500 | 21.2 | 3.5 | 23600 | 2.0417
7492838 |  | 3 SERIES | WBAHP | Water-to-Air and Brine-to-Air | LD(V,H)036A | [6 empty] | 38000 | 19.7 | 4.2 | 35500 | 3.1667 | 35100 | 15.5 | 3.6 | 26000 | 2.925
7492839 |  | 3 SERIES | WBAHP | Water-to-Air and Brine-to-Air | LD(V,H)048A | [6 empty] | 52300 | 21.8 | 4.3 | 45000 | 4.3583 | 49000 | 16.1 | 3.7 | 36000 | 4.0833
7493065 |  | GeoSmart Energy | WBAHP | Water-to-Air and Brine-to-Air | YT024*A | [6 empty] | 25100 | 20.6 | 4.4 | 23500 | 2.0917 | 23100 | 15.6 | 3.8 | 18900 | 1.925
7493090 |  | GEOSTAR | WBAHP | Water-to-Air and Brine-to-Air | 12(1,2)A024 | [6 empty] | 25100 | 20.6 | 4.4 | 23500 | 2.0917 | 23100 | 15.6 | 3.8 | 18900 | 1.925
7493126 |  | YORK BY JOHNSON CONTROLS | WBAHP | Water-to-Air and Brine-to-Air | YLFT024*A | [6 empty] | 25100 | 20.6 | 4.4 | 23500 | 2.0917 | 23100 | 15.6 | 3.8 | 18900 | 1.925
7493194 |  | GeoSmart Energy | WBAHP | Water-to-Air and Brine-to-Air | YT036*A | [6 empty] | 38000 | 19.7 | 4.2 | 35500 | 3.1667 | 35100 | 15.5 | 3.6 | 26000 | 2.925
202330408 |  | AAON, Inc. | WBAHP | Water-to-Air and Brine-to-Air | WV-048-3-H-ACAC-C0-10-200-A | [6 empty] | 55100 | 25.4 | 4.5 | 52200 | 4.5917 | 50500 | 19 | 3.7 | 40100 | 4.2083
202330271 |  | AAON, Inc. | WBAHP | Water-to-Air and Brine-to-Air | WH-009-B-H-ACAC-C0-10-200-A | [6 empty] | 10300 | 23.3 | 4.2 | 8800 | 0.85833 | 9300 | 17.3 | 3.8 | 7750 | 0.775
202330272 |  | AAON, Inc. | WBAHP | Water-to-Air and Brine-to-Air | WH-009-1-H-ACAC-C0-10-200-A | [6 empty] | 10300 | 23.3 | 4.2 | 8800 | 0.85833 | 9300 | 17.3 | 3.8 | 7750 | 0.775
202330273 |  | AAON, Inc. | WBAHP | Water-to-Air and Brine-to-Air | WH-009-A-H-ACAC-C0-10-200-A | [6 empty] | 10300 | 23.3 | 4.2 | 8800 | 0.85833 | 9300 | 17.3 | 3.8 | 7750 | 0.775
3919854 |  | AQUARIUS | WBAHP | Water-to-Air and Brine-to-Air | EP015-1HZ/VT | [6 empty] | 17000 | 27.25 | 4.28 | 13000 | 1.4167 | 16200 | 19.8 | 3.63 | 11000 | 1.35
3919855 |  | AQUARIUS | WBAHP | Water-to-Air and Brine-to-Air | EP015-2HZ/VT | [6 empty] | 17000 | 27.25 | 4.28 | 13000 | 1.4167 | 16200 | 19.8 | 3.63 | 11000 | 1.35
3919884 |  | AQUARIUS | WBAHP | Water-to-Air and Brine-to-Air | EP024-1HZ/VT | [6 empty] | 28400 | 27.35 | 4.5 | 23700 | 2.3667 | 26000 | 19.8 | 3.7 | 18000 | 2.1667
3919931 |  | AQUARIUS | WBAHP | Water-to-Air and Brine-to-Air | EP024-2HZ/VT | [6 empty] | 28400 | 27.35 | 4.5 | 23700 | 2.3667 | 26000 | 19.8 | 3.7 | 18000 | 2.1667
3920297 |  | AQUARIUS | WBAHP | Water-to-Air and Brine-to-Air | EP030-2HZ/VT | [6 empty] | 31000 | 27 | 4.95 | 25000 | 2.5833 | 28500 | 19.4 | 3.95 | 20300 | 2.375
3920298 |  | AQUARIUS | WBAHP | Water-to-Air and Brine-to-Air | EP030-4HZ/VT | [6 empty] | 31000 | 27 | 4.95 | 25000 | 2.5833 | 28500 | 19.4 | 3.95 | 20300 | 2.375
3920299 |  | AQUARIUS | WBAHP | Water-to-Air and Brine-to-Air | EP030-3HZ/VT | [6 empty] | 31000 | 27 | 4.95 | 25000 | 2.5833 | 28500 | 19.4 | 3.95 | 20300 | 2.375
204344184 |  | 7 SERIES | WBAHP | Water-to-Air and Brine-to-Air | NVV/NVH036B1*(1,2) |  | 32300 | 17.7 | 5.3 | 51000 | 2.6917 | 38000 | 31.2 | 4.5 | 41700 | 3.1667 | 35800 | 21.6 | 3.5 | 32900 | 2.9833
204452547 |  | GeoSmart Energy | WBAHP | Water-to-Air and Brine-to-Air | VI036**1*(1,2)* |  | 32300 | 17.7 | 5.3 | 51000 | 2.6917 | 38000 | 31.2 | 4.5 | 41700 | 3.1667 | 35800 | 21.6 | 3.5 | 32900 | 2.9833
204457696 |  | YORK BY JOHNSON CONTROLS | WBAHP | Water-to-Air and Brine-to-Air | YAFV036**1*(1,2)* |  | 32300 | 17.7 | 5.3 | 51000 | 2.6917 | 38000 | 31.2 | 4.5 | 41700 | 3.1667 | 35800 | 21.6 | 3.5 | 32900 | 2.9833
202391448 |  | CARRIER | WBAHP | Water-to-Air and Brine-to-Air | 50PSH012**N3/CA | [6 empty] | 14200 | 22.7 | 4.1 | 12000 | 1.1833
202391449 |  | CARRIER | WBAHP | Water-to-Air and Brine-to-Air | 50PSV012**C0/BA | [6 empty] | 14200 | 22.7 | 4.3 | 12000 | 1.1833 | 12600 | 17.5 | 3.6 | 9300 | 1.05
202391450 |  | CARRIER | WBAHP | Water-to-Air and Brine-to-Air | 50PSV012**C4/DA | [6 empty] | 14200 | 22.7 | 4.3 | 12000 | 1.1833 | 12600 | 17.5 | 3.6 | 9300 | 1.05
202391451 |  | CARRIER | WBAHP | Water-to-Air and Brine-to-Air | 50PSH012**C0/BA | [6 empty] | 14200 | 22.7 | 4.3 | 12000 | 1.1833 | 12600 | 17.5 | 3.6 | 9300 | 1.05
202391452 |  | CARRIER | WBAHP | Water-to-Air and Brine-to-Air | 50PSH012**C4/DA | [6 empty] | 14200 | 22.7 | 4.3 | 12000 | 1.1833 | 12600 | 17.5 | 3.6 | 9300 | 1.05
202391453 |  | CARRIER | WBAHP | Water-to-Air and Brine-to-Air | 50PSV012**N0/BA | [6 empty] | 14200 | 22.7 | 4.1 | 12000 | 1.1833
202330387 |  | AAON, Inc. | WBAHP | Water-to-Air and Brine-to-Air | WV-036-1-H-ACAC-C0-10-200-A | [6 empty] | 40400 | 23 | 4.3 | 35600 | 3.3667 | 36600 | 17.3 | 3.6 | 27400 | 3.05
202330388 |  | AAON, Inc. | WBAHP | Water-to-Air and Brine-to-Air | WV-036-A-H-ACAC-C0-10-200-A | [6 empty] | 40400 | 23 | 4.3 | 35600 | 3.3667 | 36600 | 17.3 | 3.6 | 27400 | 3.05
202330391 |  | AAON, Inc. | WBAHP | Water-to-Air and Brine-to-Air | WV-036-2-H-ACAC-C0-10-200-A | [6 empty] | 40400 | 23 | 4.3 | 35600 | 3.3667 | 36600 | 17.3 | 3.6 | 27400 | 3.05
202330392 |  | AAON, Inc. | WBAHP | Water-to-Air and Brine-to-Air | WV-036-3-H-ACAC-C0-10-200-A | [6 empty] | 40400 | 23 | 4.3 | 35600 | 3.3667 | 36600 | 17.3 | 3.6 | 27400 | 3.05
202330297 |  | AAON, Inc. | WBAHP | Water-to-Air and Brine-to-Air | WH-030-1-H-DCAC-C0-10-200-A | [6 empty] | 34100 | 21.5 | 4.1 | 31200 | 2.8417
202330298 |  | AAON, Inc. | WBAHP | Water-to-Air and Brine-to-Air | WH-030-A-H-DCAC-C0-10-200-A | [6 empty] | 34100 | 21.5 | 4.1 | 31200 | 2.8417
5296249 |  | TRANE | WBAHP | Water-to-Air and Brine-to-Air | EXVF0247 | [6 empty] | 26700 | 25.2 | 4.7 | 24800 | 2.225 | 25500 | 18.9 | 3.8 | 18200 | 2.125
5296250 |  | TRANE | WBAHP | Water-to-Air and Brine-to-Air | EXVF0301 | [6 empty] | 31500 | 25.1 | 4.8 | 27400 | 2.625 | 29200 | 19.3 | 3.9 | 20900 | 2.4333
5296251 |  | TRANE | WBAHP | Water-to-Air and Brine-to-Air | EXVF0302 | [6 empty] | 31500 | 25.1 | 4.8 | 27400 | 2.625 | 29200 | 19.3 | 3.9 | 20900 | 2.4333
5296252 |  | TRANE | WBAHP | Water-to-Air and Brine-to-Air | EXVF0307 | [6 empty] | 31500 | 25.1 | 4.8 | 27400 | 2.625 | 29200 | 19.3 | 3.9 | 20900 | 2.4333
5296253 |  | TRANE | WBAHP | Water-to-Air and Brine-to-Air | EXVF0361 | [6 empty] | 38600 | 24.4 | 4.51 | 35100 | 3.2167
5296254 |  | TRANE | WBAHP | Water-to-Air and Brine-to-Air | EXVF0362 | [6 empty] | 38600 | 24.4 | 4.51 | 35100 | 3.2167
5296255 |  | TRANE | WBAHP | Water-to-Air and Brine-to-Air | EXVF0363 | [6 empty] | 38600 | 24.4 | 4.51 | 35100 | 3.2167
207200556 |  | GeoSmart Energy | WBAHP | Water-to-Air and Brine-to-Air | GT038**1*(1,2,4)*J |  | 36500 | 17 | 5.5 | 43300 | 3.0417 | 40000 | 24.4 | 4.9 | 35000 | 3.3333 | 38200 | 19.7 | 4.2 | 28500 | 3.1833
207200557 |  | GeoSmart Energy | WBAHP | Water-to-Air and Brine-to-Air | GT049**1*(1,2,4)*J |  | 49100 | 17.2 | 5.5 | 59000 | 4.0917 | 54100 | 24.5 | 4.6 | 47200 | 4.5083 | 50800 | 19.3 | 4 | 38200 | 4.2333
207200559 |  | GeoSmart Energy | WBAHP | Water-to-Air and Brine-to-Air | GS012**1*0*H | [6 empty] | 13200 | 23.1 | 4.2 | 12000 | 1.1
207200560 |  | GeoSmart Energy | WBAHP | Water-to-Air and Brine-to-Air | GS018**1*(1,4)*H | [6 empty] | 20600 | 26 | 4.6 | 18700 | 1.7167 | 18500 | 18.3 | 3.8 | 14500 | 1.5417
207200561 |  | GeoSmart Energy | WBAHP | Water-to-Air and Brine-to-Air | GS018**1*0*H | [6 empty] | 20600 | 24.7 | 4.3 | 18700 | 1.7167
207200562 |  | GeoSmart Energy | WBAHP | Water-to-Air and Brine-to-Air | GS022**1*(0,3)*H | [6 empty] | 20100 | 25.5 | 4.8 | 19400 | 1.675
207200563 |  | GeoSmart Energy | WBAHP | Water-to-Air and Brine-to-Air | GS030**1*(0,3)*H |  | 26800 | 17.9 | 5.3 | 32900 | 2.2333 | 30800 | 27.1 | 4.7 | 26000 | 2.5667 | 27900 | 21.1 | 3.7 | 20300 | 2.325
10318053 |  | GEOSTAR | WBAHP-CB | Water-to-Air and Brine-to-Air | 103H060**1 | SAH060* | [5 empty] | 61700 | 23.6 | 4.3 | 54500 | 5.1417 | 56300 | 17.7 | 3.7 | 44000 | 4.6917
10443493 |  | GEOCOMFORT | WBAHP-C | Water-to-Air and Brine-to-Air | GBS018 | MCD024 | [5 empty] | 21700 | 25.5 | 4.5 | 18500 | 1.8083 | 20100 | 18.6 | 3.6 | 14700 | 1.675
10443494 |  | HYDRON MODULE | WBAHP-C | Water-to-Air and Brine-to-Air | HBS018 | MCD024 | [5 empty] | 21700 | 25.5 | 4.5 | 18500 | 1.8083 | 20100 | 18.6 | 3.6 | 14700 | 1.675
10443495 |  | TETCO | WBAHP-C | Water-to-Air and Brine-to-Air | TBS018 | MCD024 | [5 empty] | 21700 | 25.5 | 4.5 | 18500 | 1.8083 | 20100 | 18.6 | 3.6 | 14700 | 1.675
10443496 |  | GEOCOMFORT | WBAHP-C | Water-to-Air and Brine-to-Air | GBS018*2 | MCD024 | [5 empty] | 21700 | 25.5 | 4.5 | 18500 | 1.8083 | 20100 | 18.6 | 3.6 | 14700 | 1.675
4217883 |  | DAIKIN | WBAHP | Water-to-Air and Brine-to-Air | WCCH4015*E*04* |  | 16000 | 17.6 | 5.6 | 18100 | 1.3333
4217885 |  | DAIKIN | WBAHP | Water-to-Air and Brine-to-Air | WCCH4015*J*04* |  | 15600 | 17.6 | 5.6 | 17200 | 1.3
204474784 |  | GEOSTAR | WBAHP | Water-to-Air and Brine-to-Air | 141/142B036**1*(1,2) |  | 32000 | 18 | 5.3 | 50000 | 2.6667 | 38000 | 31.5 | 4.6 | 41000 | 3.1667 | 36000 | 22 | 3.5 | 32000 | 3
7167556 |  | CARRIER | WBAHP | Water-to-Air and Brine-to-Air | 50PSH/V024***6/FA | [6 empty] | 28400 | 27.35 | 4.5 | 23700 | 2.3667 | 26000 | 19.8 | 3.7 | 18000 | 2.1667
7167557 |  | CARRIER | WBWHP | Water-to-Water and Brine-to-Water | 50PSW025***4/DA | [6 empty] | 24500 | 21.2 | 3.5 | 23600 | 2.0417
7167558 |  | CARRIER | WBWHP | Water-to-Water and Brine-to-Water | 50PSW025***6/FA | [6 empty] | 24500 | 21.2 | 3.5 | 23600 | 2.0417
7167559 |  | CARRIER | WBWHP | Water-to-Water and Brine-to-Water | 50PSW025***5/EA | [6 empty] | 24500 | 21.2 | 3.5 | 23600 | 2.0417
6345915 |  | BARD | WBWHP | Water-to-Water and Brine-to-Water | GW0361S1-A1R | [6 empty] | 28000 | 18.3 | 3.85 | 34000 | 2.3333 | 29000 | 15.3 | 3.1 | 27000 | 2.4167
6345916 |  | BARD | WBWHP | Water-to-Water and Brine-to-Water | GW0481S1-A1R | [6 empty] | 44000 | 21.2 | 3.85 | 47000 | 3.6667 | 42500 | 16.5 | 3.05 | 36000 | 3.5417
202330343 |  | AAON, Inc. | WBAHP | Water-to-Air and Brine-to-Air | WH-048-A-H-DCAC-C0-10-200-A | [6 empty] | 56200 | 27.3 | 4.4 | 46200 | 4.6833
202330344 |  | AAON, Inc. | WBAHP | Water-to-Air and Brine-to-Air | WH-048-3-H-DCAC-C0-10-200-A | [6 empty] | 56200 | 27.3 | 4.4 | 46200 | 4.6833
207324061 |  | WaterFurnace | WBAHP-CB | Water-to-Air and Brine-to-Air | NVZ033A1 | SVH033 | 31600 | 16.8 | 5.2 | 49800 | 2.6333 | 37000 | 29.2 | 4.5 | 40700 | 3.0833 | 33300 | 20.3 | 3.4 | 31700 | 2.775
207324062 |  | WaterFurnace | WBAHP-CB | Water-to-Air and Brine-to-Air | NVZ042A1 | SVH042 | 39500 | 16.4 | 4.9 | 66100 | 3.2917 | 46200 | 28.2 | 4.2 | 54100 | 3.85 | 41600 | 19.7 | 3.5 | 42700 | 3.4667
207324063 |  | WaterFurnace | WBAHP-CB | Water-to-Air and Brine-to-Air | NVZ050A1 | SVH050 | 46700 | 14.4 | 4.3 | 77800 | 3.8917 | 55200 | 24.3 | 3.8 | 64900 | 4.6 | 49800 | 17.1 | 3.2 | 50800 | 4.15
207334458 |  | WaterFurnace | WBAHP | Water-to-Air and Brine-to-Air | NDP026H1*1 | [6 empty] | 26200 | 22.5 | 4.7 | 23800 | 2.1833 | 24800 | 17.9 | 3.9 | 19300 | 2.0667
207334459 |  | WaterFurnace | WBAHP | Water-to-Air and Brine-to-Air | NDP038H1*(1,2) |  | 36500 | 17 | 5.4 | 41900 | 3.0417 | 40000 | 24.4 | 4.8 | 34700 | 3.3333 | 38200 | 19.7 | 4.1 | 28300 | 3.1833
207334460 |  | WaterFurnace | WBAHP | Water-to-Air and Brine-to-Air | NDP049H1*1 |  | 48800 | 16.7 | 5.4 | 57700 | 4.0667 | 53800 | 24.3 | 4.5 | 46900 | 4.4833 | 50400 | 19 | 4 | 38000 | 4.2
5295949 |  | TRANE | WBAHP | Water-to-Air and Brine-to-Air | EXHF0247 | [6 empty] | 25900 | 23.8 | 4.5 | 24100 | 2.1583 | 24700 | 18 | 3.6 | 17900 | 2.0583
5295950 |  | TRANE | WBAHP | Water-to-Air and Brine-to-Air | EXHF0301 | [6 empty] | 32200 | 24.3 | 4.6 | 28000 | 2.6833 | 29700 | 18.7 | 3.7 | 21100 | 2.475
5295951 |  | TRANE | WBAHP | Water-to-Air and Brine-to-Air | EXHF0302 | [6 empty] | 32200 | 24.3 | 4.6 | 28000 | 2.6833 | 29700 | 18.7 | 3.7 | 21100 | 2.475
5295952 |  | TRANE | WBAHP | Water-to-Air and Brine-to-Air | EXHF0307 | [6 empty] | 32200 | 24.3 | 4.6 | 28000 | 2.6833 | 29700 | 18.7 | 3.7 | 21100 | 2.475
5295953 |  | TRANE | WBAHP | Water-to-Air and Brine-to-Air | EXHF0361 | [6 empty] | 39700 | 25.8 | 4.8 | 35500 | 3.3083 | 36400 | 19.1 | 3.78 | 26700 | 3.0333
5295954 |  | TRANE | WBAHP | Water-to-Air and Brine-to-Air | EXHF0362 | [6 empty] | 39700 | 25.8 | 4.8 | 35500 | 3.3083 | 36400 | 19.1 | 3.78 | 26700 | 3.0333
5295955 |  | TRANE | WBAHP | Water-to-Air and Brine-to-Air | EXHF0367 | [6 empty] | 39700 | 25.8 | 4.8 | 35500 | 3.3083 | 36400 | 19.1 | 3.78 | 26700 | 3.0333
10443584 |  | HYDRON MODULE | WBAHP-C | Water-to-Air and Brine-to-Air | HBT024 | ACD024 | [5 empty] | 26000 | 22.9 | 4.3 | 22700 | 2.1667 | 24500 | 17.6 | 3.6 | 17800 | 2.0417
10443585 |  | TETCO | WBAHP-C | Water-to-Air and Brine-to-Air | TBT024 | ACD024 | [5 empty] | 26000 | 22.9 | 4.3 | 22700 | 2.1667 | 24500 | 17.6 | 3.6 | 17800 | 2.0417
10443586 |  | GEOCOMFORT | WBAHP-C | Water-to-Air and Brine-to-Air | GBT024*2 | ACD024 | [5 empty] | 26000 | 22.9 | 4.3 | 22700 | 2.1667 | 24500 | 17.6 | 3.6 | 17800 | 2.0417
10443587 |  | HYDRON MODULE | WBAHP-C | Water-to-Air and Brine-to-Air | HBT024*2 | ACD024 | [5 empty] | 26000 | 22.9 | 4.3 | 22700 | 2.1667 | 24500 | 17.6 | 3.6 | 17800 | 2.0417
10443588 |  | TETCO | WBAHP-C | Water-to-Air and Brine-to-Air | TBT024*2 | ACD024 | [5 empty] | 26000 | 22.9 | 4.3 | 22700 | 2.1667 | 24500 | 17.6 | 3.6 | 17800 | 2.0417
10443593 |  | GEOCOMFORT | WBAHP-CB | Water-to-Air and Brine-to-Air | GBT024 | MPD024 | [5 empty] | 26800 | 22.7 | 4.2 | 23000 | 2.2333 | 24900 | 17.3 | 3.4 | 18200 | 2.075
10443594 |  | HYDRON MODULE | WBAHP-CB | Water-to-Air and Brine-to-Air | HBT024 | MPD024 | [5 empty] | 26800 | 22.7 | 4.2 | 23000 | 2.2333 | 24900 | 17.3 | 3.4 | 18200 | 2.075
10268203 |  | TETCO | WBAHP-C | Water-to-Air and Brine-to-Air | TBT036*2 | MCD036 | [5 empty] | 35000 | 21.7 | 4.2 | 35100 | 2.9167 | 33900 | 17.4 | 3.7 | 27900 | 2.825
10268204 |  | GEOCOMFORT | WBAHP-C | Water-to-Air and Brine-to-Air | GBT036 | ACD036 | [5 empty] | 35000 | 21.7 | 4.2 | 35100 | 2.9167 | 33900 | 17.4 | 3.7 | 27900 | 2.825
10268205 |  | HYDRON MODULE | WBAHP-C | Water-to-Air and Brine-to-Air | HBT036 | ACD036 | [5 empty] | 35000 | 21.7 | 4.2 | 35100 | 2.9167 | 33900 | 17.4 | 3.7 | 27900 | 2.825
10268206 |  | TETCO | WBAHP-C | Water-to-Air and Brine-to-Air | TBT036 | ACD036 | [5 empty] | 35000 | 21.7 | 4.2 | 35100 | 2.9167 | 33900 | 17.4 | 3.7 | 27900 | 2.825
10268207 |  | GEOCOMFORT | WBAHP-C | Water-to-Air and Brine-to-Air | GBT036*2 | ACD036 | [5 empty] | 35000 | 21.7 | 4.2 | 35100 | 2.9167 | 33900 | 17.4 | 3.7 | 27900 | 2.825
10268208 |  | HYDRON MODULE | WBAHP-C | Water-to-Air and Brine-to-Air | HBT036*2 | ACD036 | [5 empty] | 35000 | 21.7 | 4.2 | 35100 | 2.9167 | 33900 | 17.4 | 3.7 | 27900 | 2.825
10268209 |  | TETCO | WBAHP-C | Water-to-Air and Brine-to-Air | TBT036*2 | ACD036 | [5 empty] | 35000 | 21.7 | 4.2 | 35100 | 2.9167 | 33900 | 17.4 | 3.7 | 27900 | 2.825
3861266 |  | AQUARIUS II PREMIER | WBWHP | Water-to-Water and Brine-to-Water | WT025-1 | [6 empty] | 24500 | 21.2 | 3.5 | 23600 | 2.0417
8105975 |  | TRANE | WBAHP | Water-to-Air and Brine-to-Air | DXVF0483 |  | 49500 | 17.1 | 5.5 | 61100 | 4.125 | 54200 | 24.8 | 4.9 | 50400 | 4.5167 | 51100 | 19.4 | 4.1 | 39300 | 4.2583
8105976 |  | TRANE | WBAHP | Water-to-Air and Brine-to-Air | DXVF0484 |  | 49500 | 17.1 | 5.5 | 61100 | 4.125 | 54200 | 24.8 | 4.9 | 50400 | 4.5167 | 51100 | 19.4 | 4.1 | 39300 | 4.2583
202330750 |  | WHALEN | WBAHP | Water-to-Air and Brine-to-Air | CASH*042AB**A**(D,E) | [6 empty] | 46700 | 22 | 4.1 | 41500 | 3.8917
202330751 |  | WHALEN | WBAHP | Water-to-Air and Brine-to-Air | CASV*042AB**A**(D,E) | [6 empty] | 46700 | 22 | 4.1 | 41500 | 3.8917
202330752 |  | WHALEN | WBAHP | Water-to-Air and Brine-to-Air | CASH*042AD**A**(D,E) | [6 empty] | 46700 | 22 | 4.1 | 41500 | 3.8917
202330753 |  | WHALEN | WBAHP | Water-to-Air and Brine-to-Air | CASV*042AD**A**(D,E) | [6 empty] | 46700 | 22 | 4.1 | 41500 | 3.8917
202330754 |  | WHALEN | WBAHP | Water-to-Air and Brine-to-Air | CASH*048AB**A**(D,E) | [6 empty] | 53800 | 22 | 4.1 | 46200 | 4.4833
202330755 |  | WHALEN | WBAHP | Water-to-Air and Brine-to-Air | CASV*048AB**A**(D,E) | [6 empty] | 53800 | 22 | 4.1 | 46200 | 4.4833
202330756 |  | WHALEN | WBAHP | Water-to-Air and Brine-to-Air | CASH*048AD**A**(D,E) | [6 empty] | 53800 | 22 | 4.1 | 46200 | 4.4833
202330367 |  | AAON, Inc. | WBAHP | Water-to-Air and Brine-to-Air | WV-019-1-H-ACAC-C0-10-200-A | [6 empty] | 21400 | 27 | 4.1 | 17000 | 1.7833
202330368 |  | AAON, Inc. | WBAHP | Water-to-Air and Brine-to-Air | WV-019-A-H-ACAC-C0-10-200-A | [6 empty] | 21400 | 27 | 4.1 | 17000 | 1.7833
202330371 |  | AAON, Inc. | WBAHP | Water-to-Air and Brine-to-Air | WV-024-1-H-ACAC-C0-10-200-A | [6 empty] | 24900 | 23.4 | 4.1 | 22200 | 2.075
202330372 |  | AAON, Inc. | WBAHP | Water-to-Air and Brine-to-Air | WV-024-A-H-ACAC-C0-10-200-A | [6 empty] | 24900 | 23.4 | 4.1 | 22200 | 2.075
214855050 |  | WHALEN | WBAHP | Water-to-Air and Brine-to-Air | CASV*018AD**B**(G,E) | [6 empty] | 21000 | 25 | 4.5 | 18000 | 1.75 | 18500 | 19 | 4 | 13500 | 1.5417
214855051 |  | WHALEN | WBAHP | Water-to-Air and Brine-to-Air | CASH*024AB**B**(D,E) | [6 empty] | 27400 | 24 | 4.3 | 23000 | 2.2833 | 25000 | 18.5 | 3.7 | 17000 | 2.0833
214855052 |  | WHALEN | WBAHP | Water-to-Air and Brine-to-Air | CASH*024AD**B**(D,E) | [6 empty] | 27400 | 24 | 4.3 | 23000 | 2.2833 | 25000 | 18.5 | 3.7 | 17000 | 2.0833
214855053 |  | WHALEN | WBAHP | Water-to-Air and Brine-to-Air | CASH*024AJ**B**(D,E) | [6 empty] | 27400 | 24 | 4.3 | 23000 | 2.2833 | 25000 | 18.5 | 3.7 | 17000 | 2.0833
214855054 |  | WHALEN | WBAHP | Water-to-Air and Brine-to-Air | CASH*024AM**B**(D,E) | [6 empty] | 27400 | 24 | 4.3 | 23000 | 2.2833 | 25000 | 18.5 | 3.7 | 17000 | 2.0833
214855055 |  | WHALEN | WBAHP | Water-to-Air and Brine-to-Air | CASV*024AB**B**(D,E) | [6 empty] | 27400 | 24 | 4.3 | 23000 | 2.2833 | 25000 | 18.5 | 3.7 | 17000 | 2.0833
214855056 |  | WHALEN | WBAHP | Water-to-Air and Brine-to-Air | CASV*024AD**B**(D,E) | [6 empty] | 27400 | 24 | 4.3 | 23000 | 2.2833 | 25000 | 18.5 | 3.7 | 17000 | 2.0833
214321060 |  | Ecoforest | WBWHP | Water-to-Water and Brine-to-Water | 31140/1A | [6 empty] | 23901 | 18.6 | 3.35 | 46261 | 1.9917 | 21781 | 13.65 | 2.83 | 36024 | 1.8151
214321065 |  | Ecoforest | WBWHP | Water-to-Water and Brine-to-Water | 31230/1A | [6 empty] | 32057 | 18.57 | 3.47 | 62244 | 2.6714 | 29297 | 13.72 | 2.87 | 48688 | 2.4414
214321066 |  | Ecoforest | WBWHP | Water-to-Water and Brine-to-Water | 31240/1A | [6 empty] | 32057 | 18.57 | 3.47 | 62244 | 2.6714 | 29297 | 13.72 | 2.87 | 48688 | 2.4414
5612208 |  | GeoSmart Energy | WBAHP | Water-to-Air and Brine-to-Air | VI060**1*1 |  | 50000 | 16.3 | 4.8 | 78000 | 4.1667 | 60000 | 28.6 | 4.3 | 65000 | 5 | 56000 | 19.4 | 3.5 | 51000 | 4.6667
5613676 |  | GEOSTAR | WBAHP | Water-to-Air and Brine-to-Air | 141/142A048**1*1 |  | 41000 | 17.6 | 5 | 67000 | 3.4167 | 49000 | 31.7 | 4.3 | 55000 | 4.0833 | 46000 | 21.7 | 3.6 | 43000 | 3.8333
5613677 |  | GEOSTAR | WBAHP | Water-to-Air and Brine-to-Air | 141/142A060**1*1 |  | 50000 | 16.3 | 4.8 | 78000 | 4.1667 | 60000 | 28.6 | 4.3 | 65000 | 5 | 56000 | 19.4 | 3.5 | 51000 | 4.6667
5296247 |  | TRANE | WBAHP | Water-to-Air and Brine-to-Air | EXVF0241 | [6 empty] | 26700 | 25.2 | 4.7 | 24800 | 2.225 | 25500 | 18.9 | 3.8 | 18200 | 2.125
5296248 |  | TRANE | WBAHP | Water-to-Air and Brine-to-Air | EXVF0242 | [6 empty] | 26700 | 25.2 | 4.7 | 24800 | 2.225 | 25500 | 18.9 | 3.8 | 18200 | 2.125
202391455 |  | CARRIER | WBAHP | Water-to-Air and Brine-to-Air | 50PSH012**N0/BA | [6 empty] | 14200 | 22.7 | 4.1 | 12000 | 1.1833
202391456 |  | CARRIER | WBAHP | Water-to-Air and Brine-to-Air | 50PSH012**N4/DA | [6 empty] | 14200 | 22.7 | 4.1 | 12000 | 1.1833
202443455 |  | GeoSmart Energy | WBAHP | Water-to-Air and Brine-to-Air | GS042**1*(0,3)*J | [6 empty] | 42300 | 23.3 | 4.3 | 36000 | 3.525
202443456 |  | GeoSmart Energy | WBAHP | Water-to-Air and Brine-to-Air | YT060*B | [6 empty] | 64100 | 20.7 | 4 | 56500 | 5.3417 | 59900 | 16.5 | 3.4 | 45300 | 4.9917
202330577 |  | AAON, Inc. | WBAHP | Water-to-Air and Brine-to-Air | WV-006-1-H-ACAC-C0-10-200-A | [6 empty] | 6900 | 24.2 | 5.1 | 7000 | 0.575 | 6300 | 18.2 | 4.1 | 5200 | 0.525
202330578 |  | AAON, Inc. | WBAHP | Water-to-Air and Brine-to-Air | WV-006-A-H-ACAC-C0-10-200-A | [6 empty] | 6900 | 24.2 | 5.1 | 7000 | 0.575 | 6300 | 18.2 | 4.1 | 5200 | 0.525
202330738 |  | WHALEN | WBAHP | Water-to-Air and Brine-to-Air | CASH*024AB**A**(D,E) | [6 empty] | 27400 | 24 | 4.3 | 23000 | 2.2833 | 25000 | 18.5 | 3.7 | 17000 | 2.0833
202330739 |  | WHALEN | WBAHP | Water-to-Air and Brine-to-Air | CASV*024AB**A**(D,E) | [6 empty] | 27400 | 24 | 4.3 | 23000 | 2.2833 | 25000 | 18.5 | 3.7 | 17000 | 2.0833
202330740 |  | WHALEN | WBAHP | Water-to-Air and Brine-to-Air | CASH*024AD**A**(D,E) | [6 empty] | 27400 | 24 | 4.3 | 23000 | 2.2833 | 25000 | 18.5 | 3.7 | 17000 | 2.0833
202330741 |  | WHALEN | WBAHP | Water-to-Air and Brine-to-Air | CASV*024AD**A**(D,E) | [6 empty] | 27400 | 24 | 4.3 | 23000 | 2.2833 | 25000 | 18.5 | 3.7 | 17000 | 2.0833
202330742 |  | WHALEN | WBAHP | Water-to-Air and Brine-to-Air | CASH*030AB**A**(D,E) | [6 empty] | 32400 | 23 | 4.2 | 27612 | 2.7 | 30000 | 17.5 | 3.6 | 23000 | 2.5
6580833 |  | YORK BY JOHNSON CONTROLS | WBAHP | Water-to-Air and Brine-to-Air | YAFV048**1*1 |  | 41000 | 17.6 | 5 | 67000 | 3.4167 | 49000 | 31.7 | 4.3 | 55000 | 4.0833 | 46000 | 21.7 | 3.6 | 43000 | 3.8333
6580857 |  | YORK BY JOHNSON CONTROLS | WBAHP | Water-to-Air and Brine-to-Air | YAFV060**1*1 |  | 50000 | 16.3 | 4.8 | 78000 | 4.1667 | 60000 | 28.6 | 4.3 | 65000 | 5 | 56000 | 19.4 | 3.5 | 51000 | 4.6667
6581203 |  | YORK BY JOHNSON CONTROLS | WBAHP | Water-to-Air and Brine-to-Air | YAFS022**1*(0,3) |  | 21000 | 17.5 | 5.6 | 22600 | 1.75 | 23000 | 28 | 4.6 | 18100 | 1.9167 | 21500 | 20.5 | 3.7 | 14200 | 1.7917
5696567 |  | 5 SERIES | WBAHP | Water-to-Air and Brine-to-Air | NSV/NSH022G1*(0,3) |  | 21000 | 17.5 | 5.6 | 22600 | 1.75 | 23000 | 28 | 4.6 | 18100 | 1.9167 | 21500 | 20.5 | 3.7 | 14200 | 1.7917
214321089 |  | Ecoforest | WBWHP | Water-to-Water and Brine-to-Water | 21330/1A | [6 empty] | 48967 | 18.75 | 3.22 | 86016 | 4.0806 | 44726 | 13.95 | 2.81 | 70898 | 3.7272
214321090 |  | Ecoforest | WBWHP | Water-to-Water and Brine-to-Water | 21340/1A | [6 empty] | 48967 | 18.75 | 3.22 | 86016 | 4.0806 | 44726 | 13.95 | 2.81 | 70898 | 3.7272
206315254 |  | WHALEN | WBAHP | Water-to-Air and Brine-to-Air | CASV*018AB**A**(G,E) | [6 empty] | 21000 | 25 | 4.5 | 18000 | 1.75 | 18500 | 19 | 4 | 13500 | 1.5417
206315255 |  | WHALEN | WBAHP | Water-to-Air and Brine-to-Air | CASH*018AD**A**(G,E) | [6 empty] | 21000 | 25 | 4.5 | 18000 | 1.75 | 18500 | 19 | 4 | 13500 | 1.5417
206315256 |  | WHALEN | WBAHP | Water-to-Air and Brine-to-Air | CASV*018AD**A**(G,E) | [6 empty] | 21000 | 25 | 4.5 | 18000 | 1.75 | 18500 | 19 | 4 | 13500 | 1.5417
206199262 |  | RHEEM | WBAHP | Water-to-Air and Brine-to-Air | RPVV/H/D026D |  | 25000 | 17.4 | 6 | 31400 | 2.0833 | 28500 | 26.4 | 5.3 | 25800 | 2.375 | 26000 | 19.9 | 4.1 | 20200 | 2.1667
206199264 |  | RHEEM | WBAHP | Water-to-Air and Brine-to-Air | RPVV/H/D049D |  | 48600 | 16.8 | 5.1 | 56700 | 4.05 | 55000 | 25.3 | 4.6 | 46800 | 4.5833 | 49600 | 19.3 | 4 | 36400 | 4.1333
206199265 |  | RHEEM | WBAHP | Water-to-Air and Brine-to-Air | RPVV/H/D064D |  | 61500 | 16.2 | 5.4 | 77400 | 5.125
8789582 |  | YORK BY JOHNSON CONTROLS | WBAHP | Water-to-Air and Brine-to-Air | YAFS022**1*(0,3)****H | [6 empty] | 20100 | 25.5 | 4.8 | 19400 | 1.675
8789586 |  | GEOSTAR | WBAHP | Water-to-Air and Brine-to-Air | 101/102H022**1*(1,4)***** | [6 empty] | 21900 | 27.5 | 5 | 19500 | 1.825 | 19200 | 18.7 | 4 | 15500 | 1.6
8789591 |  | GEOSTAR | WBAHP | Water-to-Air and Brine-to-Air | 101/102H030**1*(0,3)***** |  | 26800 | 17.9 | 5.3 | 32900 | 2.2333 | 30800 | 27.1 | 4.7 | 26000 | 2.5667 | 27900 | 21.1 | 3.7 | 20300 | 2.325
8789592 |  | GeoSmart Energy | WBAHP | Water-to-Air and Brine-to-Air | GS030**1*(0,3)********H |  | 26800 | 17.9 | 5.3 | 32900 | 2.2333 | 30800 | 27.1 | 4.7 | 26000 | 2.5667 | 27900 | 21.1 | 3.7 | 20300 | 2.325
8789593 |  | YORK BY JOHNSON CONTROLS | WBAHP | Water-to-Air and Brine-to-Air | YAFS030**1*(0,3)****H |  | 26800 | 17.9 | 5.3 | 32900 | 2.2333 | 30800 | 27.1 | 4.7 | 26000 | 2.5667 | 27900 | 21.1 | 3.7 | 20300 | 2.325
8789596 |  | GEOSTAR | WBAHP | Water-to-Air and Brine-to-Air | 101/102H030**1*(1,4)***** |  | 27000 | 18.9 | 5.6 | 32900 | 2.25 | 31200 | 29.5 | 4.8 | 26000 | 2.6 | 28100 | 22 | 3.9 | 20500 | 2.3417
202443465 |  | YORK BY JOHNSON CONTROLS | WBAHP | Water-to-Air and Brine-to-Air | YAFT038**1*(1,2,4)*J |  | 36500 | 17 | 5.5 | 43300 | 3.0417 | 40000 | 24.4 | 4.9 | 35000 | 3.3333 | 38200 | 19.7 | 4.2 | 28500 | 3.1833
202443466 |  | YORK BY JOHNSON CONTROLS | WBAHP | Water-to-Air and Brine-to-Air | YAFS036**1*(0,3)*J | [6 empty] | 35100 | 24.4 | 4.5 | 29200 | 2.925 | 32900 | 19.2 | 3.8 | 24400 | 2.7417
202443467 |  | YORK BY JOHNSON CONTROLS | WBAHP | Water-to-Air and Brine-to-Air | YAFS042**1*(0,3)*J | [6 empty] | 42300 | 23.3 | 4.3 | 36000 | 3.525
202443468 |  | YORK BY JOHNSON CONTROLS | WBAHP | Water-to-Air and Brine-to-Air | YAFS036**1*(1,2,4)*J |  | 32300 | 18.8 | 5.7 | 36500 | 2.6917 | 36800 | 28.8 | 4.9 | 29200 | 3.0667 | 33700 | 22 | 4.2 | 24400 | 2.8083
202443469 |  | YORK BY JOHNSON CONTROLS | WBAHP | Water-to-Air and Brine-to-Air | YAFS042**1*(1,2,4)*J |  | 39000 | 18.6 | 5.8 | 45600 | 3.25 | 43900 | 28.1 | 4.9 | 36100 | 3.6583 | 40700 | 21.7 | 4 | 28900 | 3.3917
7492837 |  | 3 SERIES | WBAHP | Water-to-Air and Brine-to-Air | LD(V,H)024A | [6 empty] | 25100 | 20.6 | 4.4 | 23500 | 2.0917 | 23100 | 15.6 | 3.8 | 18900 | 1.925
214855071 |  | WHALEN | WBAHP | Water-to-Air and Brine-to-Air | CASV*036AB**B**(D,E) | [6 empty] | 39000 | 25 | 4.2 | 36000 | 3.25 | 36000 | 19 | 3.6 | 28000 | 3
214855072 |  | WHALEN | WBAHP | Water-to-Air and Brine-to-Air | CASV*036AD**B**(D,E) | [6 empty] | 39000 | 25 | 4.2 | 36000 | 3.25 | 36000 | 19 | 3.6 | 28000 | 3
214855073 |  | WHALEN | WBAHP | Water-to-Air and Brine-to-Air | CASV*036AJ**B**(D,E) | [6 empty] | 39000 | 25 | 4.2 | 36000 | 3.25 | 36000 | 19 | 3.6 | 28000 | 3
214855074 |  | WHALEN | WBAHP | Water-to-Air and Brine-to-Air | CASV*036AM**B**(D,E) | [6 empty] | 39000 | 25 | 4.2 | 36000 | 3.25 | 36000 | 19 | 3.6 | 28000 | 3
214855075 |  | WHALEN | WBAHP | Water-to-Air and Brine-to-Air | CASH*042AB**B**(D,E) | [6 empty] | 46700 | 22 | 4.1 | 41500 | 3.8917
214855076 |  | WHALEN | WBAHP | Water-to-Air and Brine-to-Air | CASH*042AD**B**(D,E) | [6 empty] | 46700 | 22 | 4.1 | 41500 | 3.8917
214855077 |  | WHALEN | WBAHP | Water-to-Air and Brine-to-Air | CASH*042AJ**B**(D,E) | [6 empty] | 46700 | 22 | 4.1 | 41500 | 3.8917
202330352 |  | AAON, Inc. | WBAHP | Water-to-Air and Brine-to-Air | WV-012-A-H-ACAC-C0-10-200-A | [6 empty] | 15100 | 22.9 | 4.4 | 14400 | 1.2583 | 13500 | 17.1 | 3.7 | 11200 | 1.125
202330355 |  | AAON, Inc. | WBAHP | Water-to-Air and Brine-to-Air | WV-015-1-H-ACAC-C0-10-200-A | [6 empty] | 16600 | 25.7 | 4.2 | 14700 | 1.3833
202330356 |  | AAON, Inc. | WBAHP | Water-to-Air and Brine-to-Air | WV-015-A-H-ACAC-C0-10-200-A | [6 empty] | 16600 | 25.7 | 4.2 | 14700 | 1.3833
214321059 |  | Ecoforest | WBWHP | Water-to-Water and Brine-to-Water | 31130/1A | [6 empty] | 23901 | 18.6 | 3.35 | 46261 | 1.9917 | 21781 | 13.65 | 2.83 | 36024 | 1.8151
207335093 |  | WaterFurnace | WBWHP | Water-to-Water and Brine-to-Water | NEW066*1* | [6 empty] | 57000 | 20.1 | 3.7 | 70000 | 4.75 | 54000 | 16.1 | 3.2 | 56500 | 4.5
207335405 |  | GeoSmart Energy | WBAHP | Water-to-Air and Brine-to-Air | GS022**1*(0,3)*J | [6 empty] | 20100 | 25.5 | 4.8 | 19400 | 1.675
207337519 |  | GEOSTAR | WBAHP-CB | Water-to-Air and Brine-to-Air | 103H060**1 | SAH060* | [5 empty] | 61700 | 23.6 | 4.3 | 54500 | 5.1417 | 56300 | 17.7 | 3.7 | 44000 | 4.6917
207337520 |  | GEOSTAR | WBAHP-C | Water-to-Air and Brine-to-Air | 103H060**1 | SRAA060* | [5 empty] | 61700 | 23.6 | 4.3 | 54500 | 5.1417 | 56300 | 17.7 | 3.7 | 44000 | 4.6917
5295956 |  | TRANE | WBAHP | Water-to-Air and Brine-to-Air | EXHF0363 | [6 empty] | 39700 | 25.8 | 4.8 | 35500 | 3.3083 | 36400 | 19.1 | 3.78 | 26700 | 3.0333
5295957 |  | TRANE | WBAHP | Water-to-Air and Brine-to-Air | EXHF0368 | [6 empty] | 39700 | 25.8 | 4.8 | 35500 | 3.3083 | 36400 | 19.1 | 3.78 | 26700 | 3.0333
5295958 |  | TRANE | WBAHP | Water-to-Air and Brine-to-Air | EXHF0364 | [6 empty] | 39700 | 25.8 | 4.8 | 35500 | 3.3083 | 36400 | 19.1 | 3.78 | 26700 | 3.0333
5295959 |  | TRANE | WBAHP | Water-to-Air and Brine-to-Air | EXHF0421 | [6 empty] | 45800 | 23.3 | 4.7 | 42000 | 3.8167 | 43500 | 18.5 | 3.89 | 32500 | 3.625
5295961 |  | TRANE | WBAHP | Water-to-Air and Brine-to-Air | EXHF0422 | [6 empty] | 45800 | 23.3 | 4.7 | 42000 | 3.8167 | 43500 | 18.5 | 3.89 | 32500 | 3.625
5295963 |  | TRANE | WBAHP | Water-to-Air and Brine-to-Air | EXHF0423 | [6 empty] | 45800 | 23.3 | 4.7 | 42000 | 3.8167 | 43500 | 18.5 | 3.89 | 32500 | 3.625
5295965 |  | TRANE | WBAHP | Water-to-Air and Brine-to-Air | EXHF0424 | [6 empty] | 45800 | 23.3 | 4.7 | 42000 | 3.8167 | 43500 | 18.5 | 3.89 | 32500 | 3.625
10443595 |  | TETCO | WBAHP-CB | Water-to-Air and Brine-to-Air | TBT024 | MPD024 | [5 empty] | 26800 | 22.7 | 4.2 | 23000 | 2.2333 | 24900 | 17.3 | 3.4 | 18200 | 2.075
10443596 |  | GEOCOMFORT | WBAHP-CB | Water-to-Air and Brine-to-Air | GBT024*2 | MPD024 | [5 empty] | 26800 | 22.7 | 4.2 | 23000 | 2.2333 | 24900 | 17.3 | 3.4 | 18200 | 2.075
10443597 |  | HYDRON MODULE | WBAHP-CB | Water-to-Air and Brine-to-Air | HBT024*2 | MPD024 | [5 empty] | 26800 | 22.7 | 4.2 | 23000 | 2.2333 | 24900 | 17.3 | 3.4 | 18200 | 2.075
10443598 |  | TETCO | WBAHP-CB | Water-to-Air and Brine-to-Air | TBT024*2 | MPD024 | [5 empty] | 26800 | 22.7 | 4.2 | 23000 | 2.2333 | 24900 | 17.3 | 3.4 | 18200 | 2.075
10445242 |  | WaterFurnace | WBAHP | Water-to-Air and Brine-to-Air | SDV049H1*(1,2) | [6 empty] | 50200 | 23.1 | 4.5 | 46900 | 4.1833 | 47700 | 18.2 | 3.8 | 38000 | 3.975
10447649 |  | RHEEM | WBAHP-C | Water-to-Air and Brine-to-Air | RPVS/EC025 | RCFL-HM2417 | [5 empty] | 25200 | 22.4 | 4.5 | 22300 | 2.1 | 24000 | 17.4 | 3.9 | 18800 | 2
10206404 |  | BARD | WBAH-C | Water-to-Air and Brine-to-Air | GTC36S2-A | HE37942D210B2505AW | [5 empty] | 42000 | 23.9 | 5 | 38000 | 3.5 | 39500 | 18.3 | 4.2 | 29000 | 3.2917
10206405 |  | BARD | WBAH-C | Water-to-Air and Brine-to-Air | GTC36S2-A | HE37942D175B2505AW | [5 empty] | 42000 | 23.9 | 5 | 38000 | 3.5 | 39500 | 18.3 | 4.2 | 29000 | 3.2917
10268136 |  | GEOCOMFORT | WBAHP-CB | Water-to-Air and Brine-to-Air | GBT036 | MPD036 | [5 empty] | 35400 | 21 | 4.5 | 36200 | 2.95 | 35200 | 17.1 | 3.8 | 28700 | 2.9333
10268137 |  | HYDRON MODULE | WBAHP-CB | Water-to-Air and Brine-to-Air | HBT036 | MPD036 | [5 empty] | 35400 | 21 | 4.5 | 36200 | 2.95 | 35200 | 17.1 | 3.8 | 28700 | 2.9333
10268138 |  | TETCO | WBAHP-CB | Water-to-Air and Brine-to-Air | TBT036 | MPD036 | [5 empty] | 35400 | 21 | 4.5 | 36200 | 2.95 | 35200 | 17.1 | 3.8 | 28700 | 2.9333
10268139 |  | GEOCOMFORT | WBAHP-CB | Water-to-Air and Brine-to-Air | GBT036*2 | MPD036 | [5 empty] | 35400 | 21 | 4.5 | 36200 | 2.95 | 35200 | 17.1 | 3.8 | 28700 | 2.9333
7167346 |  | CARRIER | WBAHP | Water-to-Air and Brine-to-Air | 50PSH/V030***5/EA | [6 empty] | 31000 | 27 | 4.95 | 25000 | 2.5833 | 28500 | 19.4 | 3.95 | 20300 | 2.375
7167347 |  | CARRIER | WBAHP | Water-to-Air and Brine-to-Air | 50PSH/V030***3/CA | [6 empty] | 31000 | 27 | 4.95 | 25000 | 2.5833 | 28500 | 19.4 | 3.95 | 20300 | 2.375
214855085 |  | WHALEN | WBAHP | Water-to-Air and Brine-to-Air | CASH*048AJ**B**(D,E) | [6 empty] | 53800 | 22 | 4.1 | 46200 | 4.4833
214855086 |  | WHALEN | WBAHP | Water-to-Air and Brine-to-Air | CASH*048AM**B**(D,E) | [6 empty] | 53800 | 22 | 4.1 | 46200 | 4.4833
214855087 |  | WHALEN | WBAHP | Water-to-Air and Brine-to-Air | CASV*048AB**B**(D,E) | [6 empty] | 53800 | 22 | 4.1 | 46200 | 4.4833
214855088 |  | WHALEN | WBAHP | Water-to-Air and Brine-to-Air | CASV*048AD**B**(D,E) | [6 empty] | 53800 | 22 | 4.1 | 46200 | 4.4833
214855089 |  | WHALEN | WBAHP | Water-to-Air and Brine-to-Air | CASV*048AJ**B**(D,E) | [6 empty] | 53800 | 22 | 4.1 | 46200 | 4.4833
214855090 |  | WHALEN | WBAHP | Water-to-Air and Brine-to-Air | CASV*048AM**B**(D,E) | [6 empty] | 53800 | 22 | 4.1 | 46200 | 4.4833
214855091 |  | WHALEN | WBAHP | Water-to-Air and Brine-to-Air | CASH*054AB**B**(D,E) | [6 empty] | 60000 | 22 | 4.1 | 42000 | 5
202330403 |  | AAON, Inc. | WBAHP | Water-to-Air and Brine-to-Air | WV-048-1-H-ACAC-C0-10-200-A | [6 empty] | 55100 | 25.4 | 4.5 | 52200 | 4.5917 | 50500 | 19 | 3.7 | 40100 | 4.2083
202330404 |  | AAON, Inc. | WBAHP | Water-to-Air and Brine-to-Air | WV-048-A-H-ACAC-C0-10-200-A | [6 empty] | 55100 | 25.4 | 4.5 | 52200 | 4.5917 | 50500 | 19 | 3.7 | 40100 | 4.2083
202330407 |  | AAON, Inc. | WBAHP | Water-to-Air and Brine-to-Air | WV-048-2-H-ACAC-C0-10-200-A | [6 empty] | 55100 | 25.4 | 4.5 | 52200 | 4.5917 | 50500 | 19 | 3.7 | 40100 | 4.2083
202330324 |  | AAON, Inc. | WBAHP | Water-to-Air and Brine-to-Air | WH-048-A-H-ACAC-C0-10-200-A | [6 empty] | 59400 | 24.4 | 4.3 | 52000 | 4.95 | 54100 | 18.7 | 4 | 43100 | 4.5083
202330325 |  | AAON, Inc. | WBAHP | Water-to-Air and Brine-to-Air | WH-048-2-H-ACAC-C0-10-100-A | [6 empty] | 57100 | 21.3 | 4.2 | 52100 | 4.7583
202330326 |  | AAON, Inc. | WBAHP | Water-to-Air and Brine-to-Air | WH-048-3-H-ACAC-C0-10-100-A | [6 empty] | 57100 | 21.3 | 4.2 | 52100 | 4.7583
202330327 |  | AAON, Inc. | WBAHP | Water-to-Air and Brine-to-Air | WH-048-2-H-ACAC-C0-10-200-A | [6 empty] | 59400 | 24.4 | 4.3 | 52000 | 4.95 | 54100 | 18.7 | 4 | 43100 | 4.5083
202330328 |  | AAON, Inc. | WBAHP | Water-to-Air and Brine-to-Air | WH-048-3-H-ACAC-C0-10-200-A | [6 empty] | 59400 | 24.4 | 4.3 | 52000 | 4.95 | 54100 | 18.7 | 4 | 43100 | 4.5083
5296263 |  | TRANE | WBAHP | Water-to-Air and Brine-to-Air | EXVF0488 | [6 empty] | 50300 | 23.58 | 4.76 | 46400 | 4.1917 | 47900 | 18.5 | 3.96 | 36200 | 3.9917
5296264 |  | TRANE | WBAHP | Water-to-Air and Brine-to-Air | EXVF0428 | [6 empty] | 45400 | 23.4 | 4.6 | 41200 | 3.7833 | 43200 | 18.5 | 3.89 | 31700 | 3.6
5296265 |  | TRANE | WBAHP | Water-to-Air and Brine-to-Air | EXVF0481 | [6 empty] | 50300 | 23.58 | 4.76 | 46400 | 4.1917 | 47900 | 18.5 | 3.96 | 36200 | 3.9917
5296266 |  | TRANE | WBAHP | Water-to-Air and Brine-to-Air | EXVF0482 | [6 empty] | 50300 | 23.58 | 4.76 | 46400 | 4.1917 | 47900 | 18.5 | 3.96 | 36200 | 3.9917
5296267 |  | TRANE | WBAHP | Water-to-Air and Brine-to-Air | EXVF0483 | [6 empty] | 50300 | 23.58 | 4.76 | 46400 | 4.1917 | 47900 | 18.5 | 3.96 | 36200 | 3.9917
5296268 |  | TRANE | WBAHP | Water-to-Air and Brine-to-Air | EXVF0484 | [6 empty] | 50300 | 23.58 | 4.76 | 46400 | 4.1917 | 47900 | 18.5 | 3.96 | 36200 | 3.9917
207312264 |  | WaterFurnace | WBAHP | Water-to-Air and Brine-to-Air | NSV/NSH022J1*(0,3) | [6 empty] | 20100 | 25.5 | 4.8 | 19400 | 1.675
207200573 |  | GeoSmart Energy | WBAHP | Water-to-Air and Brine-to-Air | GS048**1*(0,3)*J | [6 empty] | 48900 | 22.3 | 4.2 | 44700 | 4.075
207200574 |  | GeoSmart Energy | WBAHP | Water-to-Air and Brine-to-Air | GS048**1*(1,2,4)*J | [6 empty] | 50300 | 25.9 | 4.7 | 44700 | 4.1917 | 45900 | 18.8 | 4 | 36400 | 3.825
207200612 |  | GeoSmart Energy | WBWHP | Water-to-Water and Brine-to-Water | HE066*1* | [6 empty] | 57000 | 20.1 | 3.7 | 70000 | 4.75 | 54000 | 16.1 | 3.2 | 56500 | 4.5
207200617 |  | GeoSmart Energy | WBAHP | Water-to-Air and Brine-to-Air | VI036**1*(1,2)* |  | 32300 | 17.7 | 5.3 | 51000 | 2.6917 | 38000 | 31.2 | 4.5 | 41700 | 3.1667 | 35800 | 21.6 | 3.5 | 32900 | 2.9833
207200622 |  | GeoSmart Energy | WBAHP | Water-to-Air and Brine-to-Air | QT049**1*(1,2)* | [6 empty] | 50200 | 23.1 | 4.5 | 46900 | 4.1833 | 47700 | 18.2 | 3.8 | 38000 | 3.975
207200624 |  | GeoSmart Energy | WBAHP | Water-to-Air and Brine-to-Air | VI048**1*1 |  | 41000 | 17.6 | 5 | 67000 | 3.4167 | 49000 | 31.7 | 4.3 | 55000 | 4.0833 | 46000 | 21.7 | 3.6 | 43000 | 3.8333
10443577 |  | GEOCOMFORT | WBAHP-C | Water-to-Air and Brine-to-Air | GBT024 | MCD024 | [5 empty] | 26000 | 22.9 | 4.3 | 22700 | 2.1667 | 24500 | 17.6 | 3.6 | 17800 | 2.0417
10443578 |  | HYDRON MODULE | WBAHP-C | Water-to-Air and Brine-to-Air | HBT024 | MCD024 | [5 empty] | 26000 | 22.9 | 4.3 | 22700 | 2.1667 | 24500 | 17.6 | 3.6 | 17800 | 2.0417
10443579 |  | TETCO | WBAHP-C | Water-to-Air and Brine-to-Air | TBT024 | MCD024 | [5 empty] | 26000 | 22.9 | 4.3 | 22700 | 2.1667 | 24500 | 17.6 | 3.6 | 17800 | 2.0417
10443580 |  | GEOCOMFORT | WBAHP-C | Water-to-Air and Brine-to-Air | GBT024*2 | MCD024 | [5 empty] | 26000 | 22.9 | 4.3 | 22700 | 2.1667 | 24500 | 17.6 | 3.6 | 17800 | 2.0417
10443581 |  | HYDRON MODULE | WBAHP-C | Water-to-Air and Brine-to-Air | HBT024*2 | MCD024 | [5 empty] | 26000 | 22.9 | 4.3 | 22700 | 2.1667 | 24500 | 17.6 | 3.6 | 17800 | 2.0417
10443582 |  | TETCO | WBAHP-C | Water-to-Air and Brine-to-Air | TBT024*2 | MCD024 | [5 empty] | 26000 | 22.9 | 4.3 | 22700 | 2.1667 | 24500 | 17.6 | 3.6 | 17800 | 2.0417
10443583 |  | GEOCOMFORT | WBAHP-C | Water-to-Air and Brine-to-Air | GBT024 | ACD024 | [5 empty] | 26000 | 22.9 | 4.3 | 22700 | 2.1667 | 24500 | 17.6 | 3.6 | 17800 | 2.0417
10268140 |  | HYDRON MODULE | WBAHP-CB | Water-to-Air and Brine-to-Air | HBT036*2 | MPD036 | [5 empty] | 35400 | 21 | 4.5 | 36200 | 2.95 | 35200 | 17.1 | 3.8 | 28700 | 2.9333
10268141 |  | TETCO | WBAHP-CB | Water-to-Air and Brine-to-Air | TBT036*2 | MPD036 | [5 empty] | 35400 | 21 | 4.5 | 36200 | 2.95 | 35200 | 17.1 | 3.8 | 28700 | 2.9333
10268198 |  | GEOCOMFORT | WBAHP-C | Water-to-Air and Brine-to-Air | GBT036 | MCD036 | [5 empty] | 35000 | 21.7 | 4.2 | 35100 | 2.9167 | 33900 | 17.4 | 3.7 | 27900 | 2.825
10268199 |  | HYDRON MODULE | WBAHP-C | Water-to-Air and Brine-to-Air | HBT036 | MCD036 | [5 empty] | 35000 | 21.7 | 4.2 | 35100 | 2.9167 | 33900 | 17.4 | 3.7 | 27900 | 2.825
10268200 |  | TETCO | WBAHP-C | Water-to-Air and Brine-to-Air | TBT036 | MCD036 | [5 empty] | 35000 | 21.7 | 4.2 | 35100 | 2.9167 | 33900 | 17.4 | 3.7 | 27900 | 2.825
10268201 |  | GEOCOMFORT | WBAHP-C | Water-to-Air and Brine-to-Air | GBT036*2 | MCD036 | [5 empty] | 35000 | 21.7 | 4.2 | 35100 | 2.9167 | 33900 | 17.4 | 3.7 | 27900 | 2.825
10268202 |  | HYDRON MODULE | WBAHP-C | Water-to-Air and Brine-to-Air | HBT036*2 | MCD036 | [5 empty] | 35000 | 21.7 | 4.2 | 35100 | 2.9167 | 33900 | 17.4 | 3.7 | 27900 | 2.825
202607199 |  | WHALEN | WBAHP | Water-to-Air and Brine-to-Air | CASH*054AB**A**(D,E) | [6 empty] | 60000 | 22 | 4.1 | 42000 | 5
202607200 |  | WHALEN | WBAHP | Water-to-Air and Brine-to-Air | CASV*054AB**A**(D,E) | [6 empty] | 60000 | 22 | 4.1 | 42000 | 5
202607201 |  | WHALEN | WBAHP | Water-to-Air and Brine-to-Air | CASH*054AD**A**(D,E) | [6 empty] | 60000 | 22 | 4.1 | 42000 | 5
202607202 |  | WHALEN | WBAHP | Water-to-Air and Brine-to-Air | CASV*054AD**A**(D,E) | [6 empty] | 60000 | 22 | 4.1 | 42000 | 5
7499447 |  | FHP | WBAHP | Water-to-Air and Brine-to-Air | EP007-1HZ/VT | [6 empty] | 8400 | 25.1 | 4.7 | 6900 | 0.7
7499448 |  | FHP | WBAHP | Water-to-Air and Brine-to-Air | EP007-2HZ/VT | [6 empty] | 8400 | 25.1 | 4.7 | 6900 | 0.7
7499450 |  | FHP | WBAHP | Water-to-Air and Brine-to-Air | EP009-1HZ/VT | [6 empty] | 10500 | 24.35 | 4.5 | 9000 | 0.875
6966875 |  | TRANE | WBAHP | Water-to-Air and Brine-to-Air | EXVF0157 | [6 empty] | 17100 | 24.05 | 4.3 | 15300 | 1.425
7076986 |  | AQUARIUS | WBAHP | Water-to-Air and Brine-to-Air | EP024-3HZ/VT | [6 empty] | 28400 | 27.35 | 4.5 | 23700 | 2.3667 | 26000 | 19.8 | 3.7 | 18000 | 2.1667
7076987 |  | AQUARIUS | WBAHP | Water-to-Air and Brine-to-Air | EP024-4HZ/VT | [6 empty] | 28400 | 27.35 | 4.5 | 23700 | 2.3667 | 26000 | 19.8 | 3.7 | 18000 | 2.1667
7077174 |  | AQUARIUS II PREMIER | WBWHP | Water-to-Water and Brine-to-Water | WT025-2 | [6 empty] | 24500 | 21.2 | 3.5 | 23600 | 2.0417
7077195 |  | AQUARIUS II PREMIER | WBWHP | Water-to-Water and Brine-to-Water | WT025-4 | [6 empty] | 24500 | 21.2 | 3.5 | 23600 | 2.0417
7077285 |  | AQUARIUS II PREMIER | WBWHP | Water-to-Water and Brine-to-Water | WT025-3 | [6 empty] | 24500 | 21.2 | 3.5 | 23600 | 2.0417
214855106 |  | WHALEN | WBAHP | Water-to-Air and Brine-to-Air | CASV*060AM**B**(D,E) | [6 empty] | 64000 | 22 | 4.1 | 60000 | 5.3333
5295967 |  | TRANE | WBAHP | Water-to-Air and Brine-to-Air | EXHF0428 | [6 empty] | 45800 | 23.3 | 4.7 | 42000 | 3.8167 | 43500 | 18.5 | 3.89 | 32500 | 3.625
5295970 |  | TRANE | WBAHP | Water-to-Air and Brine-to-Air | EXHF0481 | [6 empty] | 50600 | 22.4 | 4.56 | 46900 | 4.2167 | 47900 | 17.7 | 3.76 | 36300 | 3.9917
5295971 |  | TRANE | WBAHP | Water-to-Air and Brine-to-Air | EXHF0482 | [6 empty] | 50600 | 22.4 | 4.56 | 46900 | 4.2167 | 47900 | 17.7 | 3.76 | 36300 | 3.9917
5295972 |  | TRANE | WBAHP | Water-to-Air and Brine-to-Air | EXHF0483 | [6 empty] | 50600 | 22.4 | 4.56 | 46900 | 4.2167 | 47900 | 17.7 | 3.76 | 36300 | 3.9917
5295973 |  | TRANE | WBAHP | Water-to-Air and Brine-to-Air | EXHF0484 | [6 empty] | 50600 | 22.4 | 4.56 | 46900 | 4.2167 | 47900 | 17.7 | 3.76 | 36300 | 3.9917
5295974 |  | TRANE | WBAHP | Water-to-Air and Brine-to-Air | EXHF0488 | [6 empty] | 50600 | 22.4 | 4.56 | 46900 | 4.2167 | 47900 | 17.7 | 3.76 | 36300 | 3.9917
10447650 |  | RHEEM | WBAHP-C | Water-to-Air and Brine-to-Air | RPVS/EC025 | RCFL-HM2621 | [5 empty] | 26400 | 22.5 | 4.5 | 22900 | 2.2 | 26000 | 18 | 3.8 | 18600 | 2.1667
10447662 |  | RHEEM | WBAHP-C | Water-to-Air and Brine-to-Air | RPVS/EC036 | RCFL-HM38** | [5 empty] | 40200 | 22.3 | 4.4 | 32800 | 3.35 | 38000 | 17.3 | 3.7 | 26600 | 3.1667
10447665 |  | RHEEM | WBAHP-C | Water-to-Air and Brine-to-Air | RPVS/EC048 | RCFL-HM48** | [5 empty] | 52000 | 21.3 | 4.2 | 46100 | 4.3333 | 48400 | 16.4 | 3.5 | 36000 | 4.0333
10581108 |  | 5 SERIES | WBAHP | Water-to-Air and Brine-to-Air | NDP026H1*1 | [6 empty] | 26200 | 22.5 | 4.7 | 23800 | 2.1833 | 24800 | 17.9 | 3.9 | 19300 | 2.0667
10581109 |  | 5 SERIES | WBAHP | Water-to-Air and Brine-to-Air | NDP038H1*(1,2) |  | 36500 | 17 | 5.4 | 41900 | 3.0417 | 40000 | 24.4 | 4.8 | 34700 | 3.3333 | 38200 | 19.7 | 4.1 | 28300 | 3.1833
10581110 |  | 5 SERIES | WBAHP | Water-to-Air and Brine-to-Air | NDP049H1*1 |  | 48800 | 16.7 | 5.4 | 57700 | 4.0667 | 53800 | 24.3 | 4.5 | 46900 | 4.4833 | 50400 | 19 | 4 | 38000 | 4.2
10268233 |  | GEOCOMFORT | WBAHP-CB | Water-to-Air and Brine-to-Air | GBT048 | MPD060 | 49200 | 17 | 5.1 | 54000 | 4.1 | 55700 | 26.2 | 4.6 | 45700 | 4.6417 | 51500 | 19.9 | 3.9 | 37300 | 4.2917
10268234 |  | HYDRON MODULE | WBAHP-CB | Water-to-Air and Brine-to-Air | HBT048 | MPD060 | 49200 | 17 | 5.1 | 54000 | 4.1 | 55700 | 26.2 | 4.6 | 45700 | 4.6417 | 51500 | 19.9 | 3.9 | 37300 | 4.2917
10268235 |  | TETCO | WBAHP-CB | Water-to-Air and Brine-to-Air | TBT048 | MPD060 | 49200 | 17 | 5.1 | 54000 | 4.1 | 55700 | 26.2 | 4.6 | 45700 | 4.6417 | 51500 | 19.9 | 3.9 | 37300 | 4.2917
10268236 |  | GEOCOMFORT | WBAHP-CB | Water-to-Air and Brine-to-Air | GBT048*2 | MPD060 | 49200 | 17 | 5.1 | 54000 | 4.1 | 55700 | 26.2 | 4.6 | 45700 | 4.6417 | 51500 | 19.9 | 3.9 | 37300 | 4.2917
10268237 |  | HYDRON MODULE | WBAHP-CB | Water-to-Air and Brine-to-Air | HBT048*2 | MPD060 | 49200 | 17 | 5.1 | 54000 | 4.1 | 55700 | 26.2 | 4.6 | 45700 | 4.6417 | 51500 | 19.9 | 3.9 | 37300 | 4.2917
10268238 |  | TETCO | WBAHP-CB | Water-to-Air and Brine-to-Air | TBT048*2 | MPD060 | 49200 | 17 | 5.1 | 54000 | 4.1 | 55700 | 26.2 | 4.6 | 45700 | 4.6417 | 51500 | 19.9 | 3.9 | 37300 | 4.2917
10268244 |  | GEOCOMFORT | WBAHP-C | Water-to-Air and Brine-to-Air | GBT048 | ACD060 | 48600 | 16.5 | 5.2 | 55000 | 4.05 | 54100 | 24.9 | 4.6 | 46500 | 4.5083 | 50800 | 19.2 | 4 | 37200 | 4.2333
8560787 |  | 5 SERIES | WBAHP | Water-to-Air and Brine-to-Air | NSV/NSH030H1*(0,3) |  | 26800 | 17.9 | 5.3 | 32900 | 2.2333 | 30800 | 27.1 | 4.7 | 26000 | 2.5667 | 27900 | 21.1 | 3.7 | 20300 | 2.325
8560799 |  | 5 SERIES | WBAHP | Water-to-Air and Brine-to-Air | NSV/NSH018H1*(1,4) | [6 empty] | 20600 | 26 | 4.6 | 18700 | 1.7167 | 18500 | 18.3 | 3.8 | 14500 | 1.5417
202923075 |  | GEOSTAR | WBAHP | Water-to-Air and Brine-to-Air | 101/102J038**1*(1,2,4)***** |  | 36500 | 17 | 5.5 | 43300 | 3.0417 | 40000 | 24.4 | 4.9 | 35000 | 3.3333 | 38200 | 19.7 | 4.2 | 28500 | 3.1833
7499847 |  | FHP | WBWHP | Water-to-Water and Brine-to-Water | WT025-1 | [6 empty] | 24500 | 21.2 | 3.5 | 23600 | 2.0417
7499848 |  | FHP | WBWHP | Water-to-Water and Brine-to-Water | WT025-2 | [6 empty] | 24500 | 21.2 | 3.5 | 23600 | 2.0417
202391454 |  | CARRIER | WBAHP | Water-to-Air and Brine-to-Air | 50PSV012**N4/DA | [6 empty] | 14200 | 22.7 | 4.1 | 12000 | 1.1833
202391369 |  | AQUARIUS | WBAHP | Water-to-Air and Brine-to-Air | EP012-1VTC | [6 empty] | 14200 | 22.7 | 4.3 | 12000 | 1.1833 | 12600 | 17.5 | 3.6 | 9300 | 1.05
202391370 |  | AQUARIUS | WBAHP | Water-to-Air and Brine-to-Air | EP012-1HZC | [6 empty] | 14200 | 22.7 | 4.3 | 12000 | 1.1833 | 12600 | 17.5 | 3.6 | 9300 | 1.05
202391371 |  | AQUARIUS | WBAHP | Water-to-Air and Brine-to-Air | EP012-1VTN | [6 empty] | 14200 | 22.7 | 4.1 | 12000 | 1.1833
202391372 |  | AQUARIUS | WBAHP | Water-to-Air and Brine-to-Air | EP012-1HZN | [6 empty] | 14200 | 22.7 | 4.1 | 12000 | 1.1833
202391373 |  | AQUARIUS | WBAHP | Water-to-Air and Brine-to-Air | EP012-0VTC | [6 empty] | 14200 | 22.7 | 4.3 | 12000 | 1.1833 | 12600 | 17.5 | 3.6 | 9300 | 1.05
202391374 |  | AQUARIUS | WBAHP | Water-to-Air and Brine-to-Air | EP012-2VTC | [6 empty] | 14200 | 22.7 | 4.3 | 12000 | 1.1833 | 12600 | 17.5 | 3.6 | 9300 | 1.05
7499464 |  | FHP | WBAHP | Water-to-Air and Brine-to-Air | EP024-4HZ/VT | [6 empty] | 28400 | 27.35 | 4.5 | 23700 | 2.3667 | 26000 | 19.8 | 3.7 | 18000 | 2.1667
7499465 |  | FHP | WBAHP | Water-to-Air and Brine-to-Air | EP030-1HZ/VT | [6 empty] | 31000 | 27 | 4.95 | 25000 | 2.5833 | 28500 | 19.4 | 3.95 | 20300 | 2.375
7499466 |  | FHP | WBAHP | Water-to-Air and Brine-to-Air | EP030-2HZ/VT | [6 empty] | 31000 | 27 | 4.95 | 25000 | 2.5833 | 28500 | 19.4 | 3.95 | 20300 | 2.375
7499467 |  | FHP | WBAHP | Water-to-Air and Brine-to-Air | EP030-3HZ/VT | [6 empty] | 31000 | 27 | 4.95 | 25000 | 2.5833 | 28500 | 19.4 | 3.95 | 20300 | 2.375
7499468 |  | FHP | WBAHP | Water-to-Air and Brine-to-Air | EP030-4HZ/VT | [6 empty] | 31000 | 27 | 4.95 | 25000 | 2.5833 | 28500 | 19.4 | 3.95 | 20300 | 2.375
8105922 |  | TRANE | WBAHP | Water-to-Air and Brine-to-Air | DXHF0363 |  | 37400 | 16.3 | 5.1 | 47500 | 3.1167 | 41800 | 24.1 | 4.7 | 39500 | 3.4833 | 36949 | 16.11 | 3.8 | 29200 | 3.0791
8105923 |  | TRANE | WBAHP | Water-to-Air and Brine-to-Air | DXHF0364 |  | 37400 | 16.3 | 5.1 | 47500 | 3.1167 | 41800 | 24.1 | 4.7 | 39500 | 3.4833 | 36949 | 16.11 | 3.8 | 29200 | 3.0791
8105924 |  | TRANE | WBAHP | Water-to-Air and Brine-to-Air | DXHF0367 |  | 37400 | 16.3 | 5.1 | 47500 | 3.1167 | 41800 | 24.1 | 4.7 | 39500 | 3.4833 | 36949 | 16.11 | 3.8 | 29200 | 3.0791
8105925 |  | TRANE | WBAHP | Water-to-Air and Brine-to-Air | DXHF0368 |  | 37400 | 16.3 | 5.1 | 47500 | 3.1167 | 41800 | 24.1 | 4.7 | 39500 | 3.4833 | 36949 | 16.11 | 3.8 | 29200 | 3.0791
8105926 |  | TRANE | WBAHP | Water-to-Air and Brine-to-Air | DXHF0481 |  | 51200 | 17.2 | 5.4 | 62400 | 4.2667 | 56600 | 24.7 | 4.8 | 50800 | 4.7167 | 53000 | 19.5 | 3.9 | 38800 | 4.4167
8105927 |  | TRANE | WBAHP | Water-to-Air and Brine-to-Air | DXHF0482 |  | 51200 | 17.2 | 5.4 | 62400 | 4.2667 | 56600 | 24.7 | 4.8 | 50800 | 4.7167 | 53000 | 19.5 | 3.9 | 38800 | 4.4167
8105928 |  | TRANE | WBAHP | Water-to-Air and Brine-to-Air | DXHF0483 |  | 51200 | 17.2 | 5.4 | 62400 | 4.2667 | 56600 | 24.7 | 4.8 | 50800 | 4.7167 | 53000 | 19.5 | 3.9 | 38800 | 4.4167
202330757 |  | WHALEN | WBAHP | Water-to-Air and Brine-to-Air | CASV*048AD**A**(D,E) | [6 empty] | 53800 | 22 | 4.1 | 46200 | 4.4833
202330758 |  | WHALEN | WBAHP | Water-to-Air and Brine-to-Air | CASH*060AB**A**(D,E) | [6 empty] | 64000 | 22 | 4.1 | 60000 | 5.3333
202330759 |  | WHALEN | WBAHP | Water-to-Air and Brine-to-Air | CASV*060AB**A**(D,E) | [6 empty] | 64000 | 22 | 4.1 | 60000 | 5.3333
202330760 |  | WHALEN | WBAHP | Water-to-Air and Brine-to-Air | CASH*060AD**A**(D,E) | [6 empty] | 64000 | 22 | 4.1 | 60000 | 5.3333
202330761 |  | WHALEN | WBAHP | Water-to-Air and Brine-to-Air | CASV*060AD**A**(D,E) | [6 empty] | 64000 | 22 | 4.1 | 60000 | 5.3333
202330763 |  | WHALEN | WBAHP | Water-to-Air and Brine-to-Air | CASH*024AJ**A**(D,E) | [6 empty] | 27400 | 24 | 4.3 | 23000 | 2.2833 | 25000 | 18.5 | 3.7 | 17000 | 2.0833
202330764 |  | WHALEN | WBAHP | Water-to-Air and Brine-to-Air | CASV*024AJ**A**(D,E) | [6 empty] | 27400 | 24 | 4.3 | 23000 | 2.2833 | 25000 | 18.5 | 3.7 | 17000 | 2.0833

## Integrated Control (IC Package)
Last update: 5/13/2026
Integrated Controls Package Integrated control solutions are provided by the heat pump manufacturers for listing on the ICQPL. This is meant to ensure solutions are approved by the manufacturer and do not Invalidate the manufacturer warranty for equipment installed. To qualify, the IC must switch from heat pumps as the primary to the combustion system as the secondary. The changeover must be done automatically based on a preset outdoor temperature. The outdoor temperature can be determined by a local outdoor temperature sensor of via Wi-Fi weather data. For example, all ductless mini split heads in given heating zone must switch to existing boiler via IC communication with no user interaction.
Integrated Controls Package
Manufacturer | Model Name | Model # | 24v (Y/N) | Communicating (Y/N) | WiFi Enabled (Y/N) | Notes | Reference 1 | Reference 2
Aaon | VCCX | VCCX | Y | Y | N
Aaon | VCCX | VCCX-2 | Y | Y | N
Aaon | VCCX | VCCX-IP | Y | Y | N
Aaon | VCCX | VCCX2 | Y | Y | N
Aaon | VCCX | VCCX-454 | Y | Y | N
Airzone (Fujitsu) | Airzone Aidoo Pro (2 wire/UART) | AZA16WSPFU2 | N | Y | Y | Aidoo Pro Modules communicate with the Fujitsu system through UART connection for 2 wire units and to the control terminals for 3 wire units. The controls allow for optional simultaneous use of Fujitsu control and or 3rd party thermostat from QPL. Dual Fuel thermostat replaces existing heat thermostat. Aidoo Pro module has "AUX" heat output, can be used stand alone without additional controls to disable heat pump operation and close AUX output through "AIRZONE CLOUD" app programming. FT_AZAI6WSPFU2_MUL.pdf (airzonecloud.com) | FT_AZAI6WSPFU2_MUL.pdf (airzonecloud.com)
Airzone (Mitsubishi) | Aidoo Pro | AZAI6WSPMEL | N | Y | Y | The Airzone Aidoo Pro is compatible with all ducted and non-ducted units that have a CN105 plug. The Aidoo Pro can be used with any 3rd party thermostat and the integrated control can be done through the thermostat or the Aidoo Pro can be used on its own for the integrated control as it has a Aux heat relay output. If using the thermostat, switchover can be done through the thermostat logic and if using the Aidoo Pro with native Mitsubishi controls, switchover can be done based off of outdoor temperature through the app. https://doc.airzonecloud.com/Documentation/AZ6/AI6/FT_AZAI6WSPMEL_MUL.pdf
Airzone (Mitsubishi) | VAF | AZVAFCB2MEL | N | Y | Y | Compatible with Mitsubishi M-Series, P-Series, & S-Series indoor units. Provides means of controlling any heating and cooling source equipment and specifying sequence of stages as well as differential temperature for activation of secondary sources. WIFI & Bacnet functionality optional.
Airzone North America Corp | Aidoo Pro STI | AZAI6WP2*** | Y | Y | Y | Cloud-based remote management & integration; dual Wi‑Fi; supports Modbus/BACnet and API integrations.
Airzone North America Corp | Aidoo Pro HUB | AZAI8HB2*** | N | Y | Y | Cloud device with Ethernet or Wi‑Fi; supports Modbus/BACnet and API integrations; auxiliary heat control/locking.
Airzone North America Corp | Aidoo Pro Wi‑Fi | AZAI6WSP*** | N | Y | Y | Cloud + dual Wi‑Fi; auxiliary heat control/locking; supports Modbus/BACnet and API integrations.
Amana Heating and Air Conditioning | Amana Smart Thermostat | ATST-CWE-BL-A | N | Y | Y | Compatible with all Amana Heating and Air conditioning brand communicating equipment
AprilAire | Zone Panel | 6403 | Y | N | N | One zone panel is needed for up to three zones. Works with most brand thermostats to control conventional heat/cool or heat pump systems with electric or fossil fuel backup heating systems. The zone panel can control single or multi-stage equipment and works with normally open/power close, normally closed/power open, or power open/power close dampers. Wired outdoor temperature sensor can be used to automatically lock out compressor on low temperature or backup heat on high outdoor temperature. Integrated LEDs indicate equipment function.
AprilAire | Zone Panel | 6404 | Y | N | N | One zone panel is needed for up to four zones, expandable up to twelve zones with addtional #6401 panels. Works with most brand thermostats to control conventional heat/cool or heat pump systems with electric or fossil fuel backup heating systems. The zone panel can control single or multi-stage equipment and works with normally open/power close, normally closed/power open, or power open/power close dampers. Wired outdoor temperature sensor can be used to automatically lock out compressor on low temperature or backup heat on high outdoor temperature. Integrated LEDs indicate equipment function.
Arzel Zoning Technology | HeatPump Pro | PAN-HPP02 | Y | N | N | The HeatPump Pro is a Forced Air HVAC Zoning Control Compatible with conventional Heat Pump and Dual Fuel Systems. The HeatPump Pro IC automatically switches from using heat pumps as the primary source of heat, to a secondary source. The changeover is based on an adjustable outdoor temperature balance point setting that is determined by use of the included outdoor temperature sensor. The HPP is compatible with all 24 volt, hardwired, wireless or WIFI Thermostats, and can operate single and multistage heat pump and dual fuel systems using conventional single stage heating and cooling thermostats, without the need for heatpump thermostats.
Arzel Zoning Technology | HeatPump Pro | PAN-HPP03 | Y | N | N
Arzel Zoning Technology | HeatPump Pro | PAN-HPP04 | Y | N | N
Bosch | 24V Interface | BMS-DRY-XXX | Y | Y | Y* | Requires one 24V Interface Kit, One Third Party Thermostat and double pole double throw (DPDT) relay per indoor unit.*Wi-Fi Enabled based on the thermostat selected.
Bosch Thermotechnology Corp. | BoschConnectedControl BCC110 Thermostat | BCC110 | Y | N | Y | The BCC110 is an Energy Star certified smart thermostat. It is compatible with most HVAC applications. It is able to control dual fuel applications where heat pump is setup as primary and fossil fuel as a secondary based on outdoor ambient temperature (OAT). The OAT is received from an API that provides the temperature from the closest weather station to the zipcode provided by the user.
Bryant | 24V Interface | KSAIC0301230 | Y | Y | Y* | Requires one 24V Interface Kit, one Third Prty Thermostat and Double Pole Double Throw (DPDT) relay per indoor unit. *Wifi enabled based on thermostat selected.
Bryant | 24V Interface | KSAIC0601230 | Y | Y | Y* | Ductless 24V Interface Mini: Auxiliary Heat Source Support or On/Off - 12V connection option via CN3 port on the 24V interface: 12V output powered by the indoor unit main board 24V Installation Package: T1 Thermistor Included- with optional extension cable for purchase for flexible installation. Configurable Setup: Dial codes and DIP switches (SW) for precise system adjustments Power Requirements: Requires external 24V transformer input (not included). Simplified Wiring: Indoor-only wiring to the 24V interface; no outdoor connection required *Wi-Fi Ready - Wireless funcionality available depending on third-party thermostat selection
Bryant | Bryant Smart Thermostat | TSTATCCEWF-01 | Y | Y | Y
Bryant | Wi-Fi Programmable Controller | KSACN1401AAA | No | Yes | Yes | Wi-Fi & App Control: (Wired Programmable Controller) for Ductless Indoor Units/Ductless AHUs/Crossover AHUs - Heat Pump Control
Bryant | 24V Interface Gen 3 | KSAIC0501230 | Yes | Yes | Yes | Ductless 24V Interface Gen 3: 24V Third-party thermostat/App integration, Water level switch (5V) output option, (Defrost, Dehumidification, Alarm/Remote control via Dry contacts) 24V Transformer included
Bryant | Wi-Fi Programmable Controller | KSACN1701BAA | Yes | Yes | Yes | Two-Wire or 24V Wire Connection, Wi-Fi & App-Enabled, Wired Programmable Controller for Ductless Multi-Positional AHUs, Multi-Family AHUs, Crossover Multi-Positional AHUs, Crossover Coil, and Furnace Applications (Standard Installation). Compatible with standard Ductless Indoor Units only when paired with a compatible 24V interface.
Bryant | Wi-Fi Programmable Controller | KSACN1701AAA | Yes | Yes | Yes | Two-Wire or 24V Wire Connection, Wi-Fi & App-Enabled, Wired Programmable Controller for Ductless Multi-Positional AHUs, Multi-Family AHUs, Crossover Multi-Positional AHUs, Crossover Coil, and Furnace Applications (Standard Installation). Compatible with standard Ductless Indoor Units only when paired with a compatible 24V interface.
Carrier | Infinity User Interface | SYSTXCCITC01-C | Y | Y | Y
Carrier | Infinity User Interface | SYSTXCCWIC01-C | Y | Y | Y
Carrier | 24V Interface | KSAIC0301230 | Y | Y | Y* | Requires one 24V Interface Kit, one Third Party Thermostat and Double Pole Double Throw (DPDT) relay per indoor unit. *Wi-Fi Enabled based on the Thermostat selected.
Carrier | Infinity User Interface | SYSTXCCITC01-C | N | Y | Y | Available in black and white Uses outdoor sensor for outdoor temperature and changeover
Carrier | Infinity User Interface | SYSTXCCICF01-B | N | Y | Y | Available in black and white Uses outdoor sensor for outdoor temperature and changeover
Carrier | Infinity User Interface | SYSTXCCWIC01-B | N | Y | Y | Available in black and white Uses outdoor sensor for outdoor temperature and changeover
Carrier | Infinity User Interface | SYSTXCCWIC01-C | N | Y | Y | Available in black and white Uses outdoor sensor for outdoor temperature and changeover
Carrier | Infinity User Interface | SYSTXCCWIF01-B | N | Y | Y | Available in black and white Uses outdoor sensor for outdoor temperature and changeover
Carrier | Ecobee3Lite for Carrier Smart Thermostat with InteliSense | EB-STATE3LTICB-01 | Y | N | Y | Uses local weather for outdoor temperature and change over
Carrier | Ecobee3Lite for Carrier Smart Thermostat with InteliSense | EB-STATE3LTICR-01 | Y | N | Y | Uses local weather for outdoor temperature and change over
Carrier | Ecobee for Carrier Smart Thermostat with InteliSense | EB-STATE7ICR-01 | Y | N | Y | Uses local weather for outdoor temperature and change over
Carrier | Ecobee for Carrier Smart Thermostat Premium with InteliSense | EB-STATE6ICR-01 | Y | N | Y | Uses local weather for outdoor temperature and change over
Carrier | Carrier Smart Thermostat | TSTATCCEWF-01 | Y | N | Y* | Uses local weather for outdoor temperature and change over
Carrier | 24V Interface | KSAIC0601230 | Y | Y | Y* | Ductless 24V Interface Mini: Auxiliary Heat Source Support or On/Off - 12V connection option via CN3 port on the 24V interface: 12V output powered by the indoor unit main board 24V Installation Package: T1 Thermistor Included- with optional extension cable for purchase for flexible installation. Configurable Setup: Dial codes and DIP switches (SW) for precise system adjustments Power Requirements: Requires external 24V transformer input (not included). Simplified Wiring: Indoor-only wiring to the 24V interface; no outdoor connection required *Wi-Fi Ready - Wireless funcionality available depending on third-party thermostat selection
Carrier | Wi-Fi Programmable Controller | KSACN1401AAA | No | Yes | Yes | Wi-Fi & App Control: (Wired Programmable Controller) for Ductless Indoor Units/Ductless AHUs/Crossover AHUs - Heat Pump Control
Carrier | 24V Interface Gen 3 | KSAIC0501230 | Yes | Yes | Yes | Ductless 24V Interface Gen 3: 24V Third-party thermostat/App integration, Water level switch (5V) output option, (Defrost, Dehumidification, Alarm/Remote control via Dry contacts) 24V Transformer included
Carrier | Wi-Fi Programmable Controller | KSACN1701BAA | Yes | Yes | Yes | Two-Wire or 24V Wire Connection, Wi-Fi & App-Enabled, Wired Programmable Controller for Ductless Multi-Positional AHUs, Multi-Family AHUs, Crossover Multi-Positional AHUs, Crossover Coil, and Furnace Applications (Standard Installation). Compatible with standard Ductless Indoor Units only when paired with a compatible 24V interface.
Carrier | Wi-Fi Programmable Controller | KSACN1701AAA | Yes | Yes | Yes | Two-Wire or 24V Wire Connection, Wi-Fi & App-Enabled, Wired Programmable Controller for Ductless Multi-Positional AHUs, Multi-Family AHUs, Crossover Multi-Positional AHUs, Crossover Coil, and Furnace Applications (Standard Installation). Compatible with standard Ductless Indoor Units only when paired with a compatible 24V interface.
Cielo WiGle Inc. | Cielo Breez Max (Smart AC controller for any brand ductless systems) | BM101WA (Black Color Variant) | Y | N | Y | The integrated control solution is based on Cielo's AWS Cloud platform called 'Cielo Linked'. It requires a Cielo Breez MAX smart AC controller (for ductless systems) and a Cielo Smart thermostat for the conventional HVAC system (2H, 2C). No extra hardware or wiring is needed. Both Cielo Breez MAX and Cielo Smart Thermostat are connected through Cielo Linked (cloud platform). Cielo Home App is required to link the devices. Cielo Breez MAX can be powered through a 5V adapter or can be hardwired to 24V. Cielo Smart thermostat is powered through standard 24V wiring. Cielo Linked enables the interplay of connected ductless systems and conventional ducted HVAC system. After powering up the Cielo Breez MAX and Cielo Smart Thermostat, the setup of integrated control is super easy through Cielo Home App.
Cielo WiGle Inc. | Cielo Breez Max (Smart AC controller for any brand ductless systems) | BM102WA (White Color Variant) | Y | N | Y | The integrated control solution is based on Cielo's AWS Cloud platform called 'Cielo Linked'. It requires a Cielo Breez MAX smart AC controller (for ductless systems) and a Cielo Smart thermostat for the conventional HVAC system (2H, 2C). No extra hardware or wiring is needed. Both Cielo Breez MAX and Cielo Smart Thermostat are connected through Cielo Linked (cloud platform). Cielo Home App is required to link the devices. Cielo Breez MAX can be powered through a 5V adapter or can be hardwired to 24V. Cielo Smart thermostat is powered through standard 24V wiring. Cielo Linked enables the interplay of connected ductless systems and conventional ducted HVAC system. After powering up the Cielo Breez MAX and Cielo Smart Thermostat, the setup of integrated control is super easy through Cielo Home App.
Cielo WiGle Inc. | Cielo Smart Thermostat ECO | TE101WA (White Color Variant) | Y | N | Y | Cielo Smart Thermostat Eco supports Conventional Systems for up to 2 stages of Heating & 2 stages of Cooling. For Heat Pumps it supports up to 4 Stages of Heating and 2 Stages of Cooling. Cielo Smart Thermostat Eco fetches outdoor temperatures data from cloud and makes decisions based on that data for switching between Heat Pump and Aux heat source (dual fuel systems). In addition, the Cielo Smart Thermostat Eco can also be linked to Cielo Breez Max and/or Cielo Breez PLUS (Cielo's smart thermostats for mini splits) using Cielo Linked (our cloud-based platform to switch between fossil fuel-based systems and mini splits). Cielo Smart Thermostat Eco stores projected temperature data for next 72 hours to ensure its smooth decision-making process even if the Wi-Fi is temporarily lost. The product is available in Black and White Color variants.
Cielo WiGle Inc. | Cielo Smart Thermostat ECO | TE102WA (Black Color Variant) | Y | N | Y | Cielo Smart Thermostat Eco supports Conventional Systems for up to 2 stages of Heating & 2 stages of Cooling. For Heat Pumps it supports up to 4 Stages of Heating and 2 Stages of Cooling. Cielo Smart Thermostat Eco fetches outdoor temperatures data from cloud and makes decisions based on that data for switching between Heat Pump and Aux heat source (dual fuel systems). In addition, the Cielo Smart Thermostat Eco can also be linked to Cielo Breez Max and/or Cielo Breez PLUS (Cielo's smart thermostats for mini splits) using Cielo Linked (our cloud-based platform to switch between fossil fuel-based systems and mini splits). Cielo Smart Thermostat Eco stores projected temperature data for next 72 hours to ensure its smooth decision-making process even if the Wi-Fi is temporarily lost. The product is available in Black and White Color variants.
Cielo WiGle Inc. | Cielo Breez Edge Pro | ED101WA | Yes | No | Yes | The integrated control solution is based on Cielo's AWS Cloud platform called 'Cielo Linked'. It requires a Cielo Breez Edge Pro smart AC controller (for ductless systems) and a Cielo Smart thermostat for the conventional HVAC system (2H, 2C). No extra hardware or wiring is needed. Both Cielo Breez Edge Pro and Cielo Smart Thermostat are connected through Cielo Linked (cloud platform). Cielo Home App is required to link the devices. Cielo Breez Edge Pro can be powered through a 5V adapter or can be hardwired to 24V. Cielo Smart thermostat is powered through standard 24V wiring. Cielo Linked enables the interplay of connected ductless systems and conventional ducted HVAC system. After powering up the Cielo Breez Edge Pro and Cielo Smart Thermostat, the setup of integrated control is super easy through Cielo Home App.
CMNA ICP-MIDEA | 24V Interface | KSAIC0401230 | Y | Y | Y* | Requires one 24V Interface Kit, one Third Party Thermostat and Double Pole Double Throw (DPDT) relay per indoor unit. *Wi-Fi Enabled based on the Thermostat selected.
Cooper&Hunter | IFTTT | WIFI Module CH-WIFI01M & Smartport | N | Y | Y | IFTTT App connects Cooper&Hunter with IFTTT through C&H wifi remote app. Current IFTTT compatible thermostats (for additional heat source) include Ecobee, and Honeywell as of 11/1/19. For list of devices, go to www.ifttt/services (Environment Control & Monitoring). Integration is capable by logging compatible thermostat for additional heat source and Cooper&Hunter wifi remote app for Cooper&Hunter system into IFTTT, then creating applet allowing IFTTT to adjust primary and secondary heating systems, based on outdoor temperature.
Daikin | One+ (Replaces ENVI) | DTST-ONE-ADA-A (Replaces DACA-TSI-1) | Y | Y | Y | Compatible with Daikin Mini-Split and Multi Split Heat Pump Products. Thermostat is provided with communication adaptor that requires 110-240 VAC power supply. Additional adaptor (KRP980B2E) required for connection to FTX__NMVJU indoor units.
Daikin | Daikin One Lite Connected Thermostat | DTST-LTE-LA-A | N | Y | Y | Compatible with most Daikin brand mini and multi split systems, see www.daikinone.com for specific details
Daikin | Daikin One Touch Smart Thermostat | DTST-TOU-A | N | Y | Y | Compatible with all Daikin brand communicating equipment
Daikin (Airzone) | DKN Plus Interface | AZAI6WSPDKC | N | Y | Y | Compatible with Daikin Mini Splits and Daikin VRV indoor unit and allows integration of any thermostat to control the indoor unit operation. Can provide full integration via cloud API, Modbus or BACnet MSTP to control and monitor the indoor unit operation
Durastar | 24V Interface | DR24VINT1 | Y | Y | Y | Requires one 24V Interface Kit, One Third Party Thermostat and Double Pole Double Throw (DPDT) relay per indoor unit.*Wi-Fi Enabled based on the thermostat selected.
EMERSON | SENSI | ST55 | Y | N | Y | Switch over based on weather data associated with zipcode during set up https://sensi.copeland.com/en-us/shop/sensi/sensi-sku-st55
EWC Controls | Ultra-Zone | BMPlus 3000 | Y | Y | Y* | *With WiFi capable thermostat. Zone control for Centrally Ducted Heat Pump systems
EWC Controls | Ultra-Zone | BMPlus 5000 | Y | Y | Y* | *With WiFi capable thermostat. Zone control for Centrally Ducted Heat Pump systems
EWC Controls | Ultra-Zone | BMPlus 7000 | Y | Y | Y* | *With WiFi capable thermostat. Zone control for Centrally Ducted Heat Pump systems
EWC Controls | Ultra-Zone | UZC-6 | Y | Y | Y* | *With WiFi capable thermostat. Zone control for Centrally Ducted Heat Pump systems
EWC Controls | Ultra-Zone | UZC-4 | Y | Y | Y* | *With WiFi capable thermostat. Zone control for Centrally Ducted Heat Pump systems
Flair | Flair Bridge Pro | FLAIRBRIDGE001P | Y | N | Y | Requires one Bridge Pro which is compatible with all brands of boilers and electric baseboard heating and communicates through our onboard radio frequency with the Flair Puck Pros (FLAIRPUCK001P) controlling each mini split head unit to acomplish integerated controls.
Flair | Puck 2 Pro | FLAIRPUCK2001P | N | N | Y | One Flair Puck Pro is required for each mini split head unit and the Flair app must be digitally integrated with one of the following thermostats to accomplish integrated controls. Honeywell: All models of their smart wifi enabled thermostats that work with the Honeywell Home and Total Home Connect Apps. ecobee: All models of their smart wifi enabled thermostats that work with the ecobee app. Nest: All models of their smart wifi enabled thermostats that work with the Google Home app. Sensi: All models of their smart wifi enabled thermostats.
Flair | Puck Pro | FLAIRPUCK001P | N | N | Y | Compatible Mini Split Brands and Compatible Smart Thermostats Listed at: flair.co/integrated-controls. One Flair Puck Pro is required for each mini split head unit and the Flair app must be digitally integrated with one of the following thermostats to accomplish integrated controls. Honeywell: All models of their smart wifi enabled thermostats that work with the Honeywell Home and Total Home Connect Apps. ecobee: All models of their smart wifi enabled thermostats that work with the ecobee app. Nest: All models of their smart wifi enabled thermostats that work with the Google Home app. | flair.co/integrated-controls
Fujitsu | Wired Remote Controller (Touch Panel) | UTY-RNRUZ* | N | Y | N | J Series & RGLX only - The existing heat source is energized is to be operated through a 3rd party control circuit, via a 12 VDC external output signal from the indoor unit PC board. Primary Heat lockout or secondary heat lockout based on outdoor temperature is available.
Fujitsu | Wired or Wireless Remote Controller | Various | N | Y | N | See instructions for compatible equipment. The alternate heat source is operated through a 3rd party control circuit, via a 12 Vdc external output signal from the indoor unit PC board. Primary heat lockout or secondary heat lockout based on outdoor temperature is available. | Fujitsu General Remote Controllers (7 Items) | Fujitsu General - Integrated Heating Control (Remote Controller) - Instructions
Fujitsu | N2000 (Replaces Novus N2020) | 8200200130 | Y | N | N | *Former controller Novus N2020* N2000 is the replacement series controller recommend by Fujitsu to be used with Airstage or Halycon Mini-Split Heat Pump System. N2000 senses outside temperature and closes the control contact when the outside temp is about the set temp. When closed, this contact will enable the Halycon to heat or cool based on the temp setting of the Halycon System; when this contact is open, it will inhibit the Heat Pump from working. The installation requires both a wiring kit and external control board supplied by Fujitsu to be added to the inside unit. **Replaces 8202011300 | NOVUS N2020 Temperature Controller - Operation Manual | NOVUS N2020 Temperature Controller - Operation Manual
Fujitsu | Thermostat Converter | UTY-TTRX | Y | N | N | Required installation includes a Thermostat Converter and 24 volt transformer (one UTY-TTRX can connect up to 16 indoor units), plus a dual fuel thermostat from QPL. Best as IC solution for single head, multihead, or air handler installations. Dual Fuel thermostat replaces existing central heat thermostat. Indoor units connected to each adapter (plus dual fuel themostat) acts as Single Zone. Fujitsu General - Integrated Heating Control (3rd Party Thermostat) - Instructions Third Party Thermostat Interface UTY-TTRXZ1 - Installation Manual | Fujitsu General - Integrated Heating Control (3rd Party Thermostat) - Instructions | Third Party Thermostat Interface UTY-TTRXZ1 - Installation Manual
Fujitsu | WiFi Thermostat | Various | Y | Y | Y | Honeywell Wi-Fi thermostat compatible with Gas, Electric and Oil on forced air, and radiant boilers
Fujitsu | WiFi Interface (UART) | UTY-TFSXF1 | N | Y | Y | IFTTT solution combining any of the (3) WiFi Interface Modules listed at left; a Honeywell dual-stage Wi-Fi thermostat with IFTTT capability, used to control the existing heat source; and the IFTTT App. Access to Fujitsu IFTTT Installation Instructions are available via the below link upon establishing a Fujitsu account: Fujitsu General - Integrated Heating Control (IFTTT) - Instructions | Fujitsu General - Integrated Heating Control (IFTTT) - Instructions
Fujitsu | WiFi Interface (2-Wire Indoor Units) | UTY-TFSXZ2 | N | Y | Y | 2-Wire WiFi Module UTY-TFSXZ2 - Setting Manual
Fujitsu | Auxiliary Heating Output (NON-Wall mounted indoor units) | UTY-XWZXZG | No | Yes | No | By use of external output "Aux Heater" the heat pump system can be programmed to disengage heat pump operation based on outdoor temperature and engage the "aux heater" contact to call on a secondary heating source. Programming is performed in the contractor menu "function settings" and uses the built-in outdoor temperature sensor located at the outdoor unit. Output signal is 12vdc and will need to be isolated with a third-party relay (commonly RIB U1C or equal). UTY-XWZXZG output wiring will connect to the coil of the relay to close the normally open contact which engages existing 24v secondary heating source. UTY-XWZXZG is compatible with all Fujitsu NON-Wall Mounted Indoor Units.
Fujitsu | Auxiliary Heating Output (wall mounted indoor units) | UTY-XWZXZ5 | No | Yes | No | By use of external output "Aux Heater" the heat pump system can be programmed to disengage heat pump operation based on outdoor temperature and engage the "aux heater" contact to call on a secondary heating source. Programming is performed in the contractor menu "function settings" and uses the built-in outdoor temperature sensor located at the outdoor unit. Output signal is 12vdc and will need to be isolated with a third-party relay (commonly RIB U1C or equal). UTY-XWZXZ5 output wiring will connect to the coil of the relay to close the normally open contact which engages existing 24v secondary heating source. UTY-XWZXZ5 is compatible with all Fujitsu Wall Mounted Indoor Units.
Google Nest | Nest Thermostat E | T4008ES | Y | N | Y
Google Nest | Nest Thermostat E | T4001ES | Y | N | Y
Google Nest | Nest Thermostat E | T4002ES | Y | N | Y
Google Nest | Google Nest Thermostat | GA03000-US | Y | N | Y
Google Nest | Nest Learning Thermostat 3rd Gen | T3018US | Y | N | Y
Google Nest | Nest Learning Thermostat 3rd Gen | T3019US | Y | N | Y
Google Nest | Nest Learning Thermostat 3rd Gen | T3032US | Y | N | Y
Gree | WK-010WC1 | NC20700410 | Y | Y | Y | The WK-010WC1 thermostat supports communication exclusively with Gree Flex indoor and outdoor units via RS485 protocol. Integrated control requires the Gree+ App, which ensures a seamless setup process after powering up.
Gree | Honeywell T6 Pro Smart | TH6320WF 2003 | Y | N | Y | Requires Honeywell T6 Pro Smart (TH6320WF 2003) WiFi thermostat that turns on the secondary heat source at 40° and "Set Point" Programmable Flair Gateway (115v) WiFi 2.4Ghz Puck that will ensure the Gree mini split heat pump will be on when thermostat turns off the secondary heat. Appropriate WiFi accessibility is provided by the homeowner and not included in this package. Requires Flair Puck - ICS001P
Haier | IFTTT | QAWF01A | N | Y | Y | Requires Ecobee Thermostat integration with Haier WiFi via IFTTT Applets. Proper understanding and installation of the Ecobee thermostat is a prerequisite.
Hisense (Airzone) | Aidoo Pro | AZAI6WSPHS1 | N | Y | Y | Compatible with all ducted and non-ducted units using the CN-WIRED/CN18 terminal. It can be used with any 3rd party thermostat and the integrated control can be done through the thermostat or the Aidoo Pro can be used on its own for the integrated control as it has a Aux heat relay output. If using the thermostat, switchover can be done through the thermostat logic and if using the Aidoo Pro with native Mitsubishi controls, switchover can be done based off of outdoor temperature through the app.
ICP | 24V Interface | KSAIC0301230 | Y | Y | Y* | Requires one 24V Interface Kit, one Third Prty Thermostat and Double Pole Double Throw (DPDT) relay per indoor unit. *Wifi enabled based on thermostat selected.
ICP | 24V Interface | KSAIC0601230 | Y | Y | Y* | Ductless 24V Interface Mini: Auxiliary Heat Source Support or On/Off - 12V connection option via CN3 port on the 24V interface: 12V output powered by the indoor unit main board 24V Installation Package: T1 Thermistor Included- with optional extension cable for purchase for flexible installation. Configurable Setup: Dial codes and DIP switches (SW) for precise system adjustments Power Requirements: Requires external 24V transformer input (not included). Simplified Wiring: Indoor-only wiring to the 24V interface; no outdoor connection required *Wi-Fi Ready - Wireless funcionality available depending on third-party thermostat selection
ICP | Wi-Fi Programmable Controller | KSACN1401AAA | No | Yes | Yes | Wi-Fi & App Control: (Wired Programmable Controller) for Ductless Indoor Units/Ductless AHUs/Crossover AHUs - Heat Pump Control
ICP | 24V Interface Gen 3 | KSAIC0501230 | Yes | Yes | Yes | Ductless 24V Interface Gen 3: 24V Third-party thermostat/App integration, Water level switch (5V) output option, (Defrost, Dehumidification, Alarm/Remote control via Dry contacts) 24V Transformer included
ICP | Wi-Fi Programmable Controller | KSACN1701BAA | Yes | Yes | Yes | Two-Wire or 24V Wire Connection, Wi-Fi & App-Enabled, Wired Programmable Controller for Ductless Multi-Positional AHUs, Multi-Family AHUs, Crossover Multi-Positional AHUs, Crossover Coil, and Furnace Applications (Standard Installation). Compatible with standard Ductless Indoor Units only when paired with a compatible 24V interface.
ICP | Wi-Fi Programmable Controller | KSACN1701AAA | Yes | Yes | Yes | Two-Wire or 24V Wire Connection, Wi-Fi & App-Enabled, Wired Programmable Controller for Ductless Multi-Positional AHUs, Multi-Family AHUs, Crossover Multi-Positional AHUs, Crossover Coil, and Furnace Applications (Standard Installation). Compatible with standard Ductless Indoor Units only when paired with a compatible 24V interface.
Innovair Solutions | SLIM4 Control | 17317100009536 | N | Y | Y
Innovair Solutions USA | SLIM Smart Thermostat | SLIMST900X | Yes | Yes | Yes | This thermostat has both protocols, 24V and communicating.
Ion | Ion Black | SYST0101CW | N | Y | Y | Uses local weather for outdoor temperature and change over
Ion | Ion Black | SYST0201CW | N | Y | Y | Uses local weather for outdoor temperature and change over
Lennox | CORE | LHT***H | Y | Y | N | Lennox CORE Controller is the on board unitary controller for Lennox High Efficiency packaged Heat Pump and Dual Fuel Models (LHT***H / LDT***H). Unitary controller operates heating and cooling based on inputs from 24v thermostat, communicating room sensor, or Building Automation system. Primary heating method is heat pump with secondary heating source as (optional) electric heat or backup gas heat. Balance point determines the temperature at which heating source changes to secondary, and is selectable onboard the unitary controller.
Lennox | CORE | LDT***H | Y | Y | N | Lennox CORE Controller is the on board unitary controller for Lennox High Efficiency packaged Heat Pump and Dual Fuel Models (LHT***H / LDT***H). Unitary controller operates heating and cooling based on inputs from 24v thermostat, communicating room sensor, or Building Automation system. Primary heating method is heat pump with secondary heating source as (optional) electric heat or backup gas heat. Balance point determines the temperature at which heating source changes to secondary, and is selectable onboard the unitary controller.
Lennox Industries Inc. | CS8500 Communicating Sensor | 24K53 | Y | Y | N | Communicating 4 Heat/4 Cool
Lennox Industries Inc. | CS8500 Communicating Sensor | 24K55 | Y | Y | N | Communicating 4 Heat/4 Cool
Lennox Industries Inc. | CS7500 Commercial Thermostat | 24K41 | Y | N | N | Universal 4 Heat/3 Cool
LG Electronics | Auxiliary Heat Relay Kit | PRARH1 | Y | Y | N
LG Electronics | Aux Heater Kit Highwall Multi | PRARS1 | Y | Y | N | LG Option 2: Wall Units Multi Zone Idu Aux Htr Relay Prars1 (1 Per IDU)
LG Electronics | Aux Heater Kit All Ducted/Cassette | PRARH0 | Y | Y | N | LG Option 3: Aux Htr Relay Prarh0 Ducted, Cassette Idu (1 Per IDU)
LG Electronics | A Series Idu Model - Dry Contact Built In | ALL "A" SERIES IDU | Y | Y | Y | LG Option 5: Arnu Series IDU + 2 Stage Tsat With Wired/Wireless/Internet Odt Sensing Wired Through Relay To Cn-Ext Of Any (1) IDU
LG Electronics | Thermostat | PREMTBB11 | Y | Y | Y | Standard Controller with Black Case
LG Electronics | Thermostat | PREMTB101 | Y | Y | Y | Standard Controller with White Case
LG MFG | Thermostat | PREMTC00U | Y | Y | N | Simple Thermostat
LG MFG | Dry Contact | PDRYCB320 | Y | N | N | Dry contact for third party t-stat
Mitsubishi Electric | Mitsubishi PAC-US446CN-1 - Thermostat Adapter Interface | PAC-US446-CN-1 | Y | Y* | N | Must provide 3rd party 2 stage thermostat and 24V transformer.
Mitsubishi Electric | Intelli-Heat | PAA Series | Y | Y | N | PAA-series (PAA-BA18NL, PAA-AA18NL,PAA-AA24NL, PAA-BA24NL, PAA-BA30NL, PAA-AA30NL, PAA-CA36NL, PAA-BA36NL, PAA-BAA42NL,PAA-CA42NL) indoor units are compatible with P-Series Outdoor units and MXZ Outdoor Units. Please review approved submittals on Mitsubishipro.com or use Diamond System Builder software to determine specific applications and capacities.
Mitsubishi Electric | Kumo Station | PAC-WHS01HC-E | N | N | Y | Requires an outdoor temperature sensor and each unit needs a Kumo Cloud interface Required outdoor temperature sensor and each unit needs a Kumo Cloud interface - C7089U1006/U Required Kumo Cloud interface for each outdoor unit. - PAC-USWHS002-WF-2
Mitsubishi Electric | Thermostat Interface | PAC-US444CN-1 | Y | Y* | Y* | Requires a T-Stat Interface and transformer for each indoor unit, and a 2 stage thermostat by any manufacturer. ACTS AS IC WITH QPL LISTED THERMOSTAT. To operate the indoor unit via Thermostat Interface (PAC-US444CN-1) using a 24VAC thermostat in the heat pump configuration (using O/B with Y1 & Y2 output) requires a double pole-double throw relay, see Application Note 3044. *Depends on Thermostat Selected. **Requires Transformer VPL24-210
Mitsubishi Electric | Thermostat Interface | PAC-US445CN-1 | Y | Y* | Y* | Requires a T-Stat Interface and transformer for each indoor unit, and a 2 stage thermostat by any manufacturer. ACTS AS IC WITH QPL LISTED THERMOSTAT. To operate the indoor unit via Thermostat Interface (PAC-US444CN-1) using a 24VAC thermostat in the heat pump configuration (using O/B with Y1 & Y2 output) requires a double pole-double throw relay, see Application Note 3044. *Depends on Thermostat Selected. **Requires Transformer VPL24-210
Mitsubishi Electric | Kumo Cloud | PAC-USWHS002-WF-2 | N | Y | Y
Mitsubishi Electric | CN24 Relay Kit and compatible indoor units | CN24RELAY-KIT-CM3 | Y | N | N | Install CN24 relay kit in parallel with or without back-up heat thermostat to activate second stage on droop temperature. Outdoor balance point temperature can be set for CN24 activation on models with handheld control. Above high set temperature, only heat pump operation is available. When outdoor temperature is below balance point temperature setting, back-up heat is available when indoor temperature droops 2.7 F below set-point. Back up heat will operate until indoor temperature reaches set-point temperature of heat pump, heat pump continues to operate throughout. Compatible indoor unites include Wall Mounted MSZ-FS Series, Floor Mounted MFZ-KJ Series, Ceiling Cassettes MSZ-SLZ & MSZ-MLZ, Ducted units SVZ, PVA, SEZ, PEAD series products.
Mitsubishi Electric | PAR-41MAAU Deluxe MA Remote Controller | PAR-41MAAU | N | Y | N | Use in cojunction with CN24 relay kit (CN24RELAY-KIT-CM3). - Select the outdoor air temperatures at which outdoor unit operation will be enabled and disabled: enable on rise, disable on fall. - Select the outdoor air temperatures at which backup heater operation will be enabled and disabled: enable on fall, disable on rise. https://mylinkdrive.com/viewPdf?srcUrl=http://s3.amazonaws.com/enter.mehvac.com/DAMRoot/Original/10007\M_%20Submittal_PAR-41MAAU.pdf | https://doc.airzonecloud.com/Documentation/AZ6/AI6/FT_AZAI6WSPMEL_MUL.pdf
Mitsubishi Electric | Airzone | AZZBSR2MEL | N | Y | Y | Compatible with Mitsubishi M-Series, P-Series, & S-Series indoor units. Provides means of controlling any heating and cooling source equipment and specifying sequence of stages as well as differential temperature for activation of secondary sources. WIFI & Bacnet functionality optional.
Mitsubishi Electric | intelli-HEAT Cased Coil | PAA-A18AA1 | Y | N | N | Compatible with any thermostatically controlled ANSIZ21.47/CSA2.3 certified furnaces natural gas or propane furnace. Multiple balance point settings for heat pump and furnace operation to ensure sustainable and cost-effective heating (-11° F, 9° F, 14°F, 19° F, 27° F, 32° F, Furnace only). Intelligent Comfort Control function ensures homeowner comfort independent of balance point setting
Mitsubishi Electric | intelli-HEAT Cased Coil | PAA-A18BA1 | Y | N | N | Compatible with any thermostatically controlled ANSIZ21.47/CSA2.3 certified furnaces natural gas or propane furnace. Multiple balance point settings for heat pump and furnace operation to ensure sustainable and cost-effective heating (-11° F, 9° F, 14°F, 19° F, 27° F, 32° F, Furnace only). Intelligent Comfort Control function ensures homeowner comfort independent of balance point setting
Mitsubishi Electric | intelli-HEAT Cased Coil | PAA-A24AA1 | Y | N | N | Compatible with any thermostatically controlled ANSIZ21.47/CSA2.3 certified furnaces natural gas or propane furnace. Multiple balance point settings for heat pump and furnace operation to ensure sustainable and cost-effective heating (-11° F, 9° F, 14°F, 19° F, 27° F, 32° F, Furnace only). Intelligent Comfort Control function ensures homeowner comfort independent of balance point setting
Mitsubishi Electric | intelli-HEAT Cased Coil | PAA-A24BA1 | Y | N | N | Compatible with any thermostatically controlled ANSIZ21.47/CSA2.3 certified furnaces natural gas or propane furnace. Multiple balance point settings for heat pump and furnace operation to ensure sustainable and cost-effective heating (-11° F, 9° F, 14°F, 19° F, 27° F, 32° F, Furnace only). Intelligent Comfort Control function ensures homeowner comfort independent of balance point setting
Mitsubishi Electric | intelli-HEAT Cased Coil | PAA-A30AA1 | Y | N | N | Compatible with any thermostatically controlled ANSIZ21.47/CSA2.3 certified furnaces natural gas or propane furnace. Multiple balance point settings for heat pump and furnace operation to ensure sustainable and cost-effective heating (-11° F, 9° F, 14°F, 19° F, 27° F, 32° F, Furnace only). Intelligent Comfort Control function ensures homeowner comfort independent of balance point setting
Mitsubishi Electric | intelli-HEAT Cased Coil | PAA-A30BA | Y | N | N | Compatible with any thermostatically controlled ANSIZ21.47/CSA2.3 certified furnaces natural gas or propane furnace. Multiple balance point settings for heat pump and furnace operation to ensure sustainable and cost-effective heating (-11° F, 9° F, 14°F, 19° F, 27° F, 32° F, Furnace only). Intelligent Comfort Control function ensures homeowner comfort independent of balance point setting
Mitsubishi Electric | intelli-HEAT Cased Coil | PAA-A36BA1 | Y | N | N | Compatible with any thermostatically controlled ANSIZ21.47/CSA2.3 certified furnaces natural gas or propane furnace. Multiple balance point settings for heat pump and furnace operation to ensure sustainable and cost-effective heating (-11° F, 9° F, 14°F, 19° F, 27° F, 32° F, Furnace only). Intelligent Comfort Control function ensures homeowner comfort independent of balance point setting
Mitsubishi Electric | intelli-HEAT Cased Coil | PAA-A36CA1 | Y | N | N | Compatible with any thermostatically controlled ANSIZ21.47/CSA2.3 certified furnaces natural gas or propane furnace. Multiple balance point settings for heat pump and furnace operation to ensure sustainable and cost-effective heating (-11° F, 9° F, 14°F, 19° F, 27° F, 32° F, Furnace only). Intelligent Comfort Control function ensures homeowner comfort independent of balance point setting
Mitsubishi Electric | intelli-HEAT Cased Coil | PAA-A42BA1 | Y | N | N | Compatible with any thermostatically controlled ANSIZ21.47/CSA2.3 certified furnaces natural gas or propane furnace. Multiple balance point settings for heat pump and furnace operation to ensure sustainable and cost-effective heating (-11° F, 9° F, 14°F, 19° F, 27° F, 32° F, Furnace only). Intelligent Comfort Control function ensures homeowner comfort independent of balance point setting
Mitsubishi Electric | intelli-HEAT Cased Coil | PAA-A42CA1 | Y | N | N | Compatible with any thermostatically controlled ANSIZ21.47/CSA2.3 certified furnaces natural gas or propane furnace. Multiple balance point settings for heat pump and furnace operation to ensure sustainable and cost-effective heating (-11° F, 9° F, 14°F, 19° F, 27° F, 32° F, Furnace only). Intelligent Comfort Control function ensures homeowner comfort independent of balance point setting
Mitsubishi Electric | Ecodan | ERSF-NM6E | N | N | N
MRCOOL, LLC | MRCOOL Smart Wi-Fi Mini-Stat | MST05 | Y | N | Y | The integrated control solution leverages our AWS Cloud platform, known as 'MRCOOL Link.' This system requires the MRCOOL Smart Wi-Fi Mini-Stat (for MRCOOL minisplits) and the MrCOOL Smart Thermostat for traditional ducted HVAC systems (2H/2C). No additional hardware or wiring is necessary. Both the MRCOOL Smart Wi-Fi Mini-Stat and the MRCOOL Smart Thermostat connect via the MRCOOL Link cloud platform using the 'MRCOOL SmartHVAC' App. The MRCOOL SmartHVAC App is essential for linking the devices. The MRCOOL Smart Wi-Fi Mini-Stat can be powered with a 5V adapter or hardwired to 24V, while the MRCOOL Smart Thermostat operates on standard 24V wiring. This setup allows seamless integration between ductless and conventional ducted HVAC systems. Once powered, the MRCOOL Smart Wi-Fi Mini-Stat and MRCOOL Smart Thermostat are easily configured through the MRCOOL SmartHVAC App.
Panasonic | Honeywell LYRIC | TH8732WFH5002/U | Y | Y | Y | Fossil Fuel Tstat For Panasonic IC QPL Solution
Panasonic | Honeywell LYRIC T6 | TH6220WF2006 | Y | Y | Y | Fossil Fuel Tstat For Panasonic IC QPL Solution
Panasonic | IFTTT Connect | PICDF19 | N | Y | N | IFTTT App connects Honeywell D6 integrated with a Panasonic mini-split and a Honeywell Lyric integrated with and auxiliary heat system. Installation contractors shall complete Panasonic training and be authorized to install Panasonic residential mini-split heat pumps.
Payne | 24V Interface | KSAIC0301230 | Y | Y | Y* | Requires one 24V Interface Kit, one Third Prty Thermostat and Double Pole Double Throw (DPDT) relay per indoor unit. *Wifi enabled based on thermostat selected.
Payne | 24V Interface | KSAIC0601230 | Y | Y | Y* | Ductless 24V Interface Mini: Auxiliary Heat Source Support or On/Off - 12V connection option via CN3 port on the 24V interface: 12V output powered by the indoor unit main board 24V Installation Package: T1 Thermistor Included- with optional extension cable for purchase for flexible installation. Configurable Setup: Dial codes and DIP switches (SW) for precise system adjustments Power Requirements: Requires external 24V transformer input (not included). Simplified Wiring: Indoor-only wiring to the 24V interface; no outdoor connection required *Wi-Fi Ready - Wireless funcionality available depending on third-party thermostat selection
Payne | Wi-Fi Programmable Controller | KSACN1401AAA | No | Yes | Yes | Wi-Fi & App Control: (Wired Programmable Controller) for Ductless Indoor Units/Ductless AHUs/Crossover AHUs - Heat Pump Control
Payne | 24V Interface Gen 3 | KSAIC0501230 | Yes | Yes | Yes | Ductless 24V Interface Gen 3: 24V Third-party thermostat/App integration, Water level switch (5V) output option, (Defrost, Dehumidification, Alarm/Remote control via Dry contacts) 24V Transformer included
Payne | Wi-Fi Programmable Controller | KSACN1701BAA | Yes | Yes | Yes | Two-Wire or 24V Wire Connection, Wi-Fi & App-Enabled, Wired Programmable Controller for Ductless Multi-Positional AHUs, Multi-Family AHUs, Crossover Multi-Positional AHUs, Crossover Coil, and Furnace Applications (Standard Installation). Compatible with standard Ductless Indoor Units only when paired with a compatible 24V interface.
Payne | Wi-Fi Programmable Controller | KSACN1701AAA | Yes | Yes | Yes | Two-Wire or 24V Wire Connection, Wi-Fi & App-Enabled, Wired Programmable Controller for Ductless Multi-Positional AHUs, Multi-Family AHUs, Crossover Multi-Positional AHUs, Crossover Coil, and Furnace Applications (Standard Installation). Compatible with standard Ductless Indoor Units only when paired with a compatible 24V interface.
Pioneer | 24V Interface | TST-24VIM-ECFMS | Y | Y | Y* | Requires one 24V Interface Kit, one Third Party Thermostat and Double Pole Double Throw (DPDT) relay per indoor unit. *Wi-Fi Enabled based on the Thermostat selected.
Pioneer | IFTTT | TST-APWIFIMUSB TST-LCACWIFIKP | N | Y | Y | IFTTT connects to the WiFi-enabled Pioneer split heat pump via the smartphone app, allowing for two-way communication between the mini split and the main heat source. Then an IFTTT applet can be created to allow for automatic changeover between the primary and secondary heat sources, based on the real-time outdoor temperature. The main heat source should be controlled via a WiFi and IFTTT compatible 3rd party thermostat, such as Nest, Ecobee, or Honeywell Home. For a full list, see https://ifttt.com/explore/services
Pioneer (Airzone) | Aidoo Pro | PAZAI6WSP01 | N | Y | Y | The Airzone Aidoo Pro is compatible with all Pioneer ducted and non-ducted units that have X-Y-E wiring. The Aidoo Pro can be used with any 3rd party thermostat and the integrated control can be done through the thermostat, or the Aidoo Pro can be used on its own for the integrated control as it has an Aux heat relay output. If using the thermostat, switchover can be done through the thermostat logic. If using the Aidoo Pro with native controls, switchover can be done based off ot the current outdoor temperature through the app.
Pro1 | 755S | T755S | Y | N | N | Requires a R250s Wired Outdoor Sensor. Dual Fuel Balance Point can be set in the options.
Pro1 | 855sh | T855sh | Y | N | N | Requires a R250s Wired Outdoor Sensor. Dual Fuel Balance Point can be set in the options.
Pro1 | 855ish | T855ish | Y | N | Y | Requires a R250s Wired Outdoor Sensor. Dual Fuel Balance Point can be set in the options.
Pro1 | ProSync | T755WHO | Y | N | N | Requires a R250W Wireless Outdoor Sensor. Dual Fuel Balance Point can be set in the options
Resideo Technology Inc. under the Honeywell Home Brand | D6 Pro Wi-Fi Ductless Controller | DC6000WF1001/U | N | N | Y | This solution is cloud-based, and utilizes a D6 controller with the Mini-Split and a T Series Wi-Fi thermostat on the conventional HVAC system. This would be at a 1:1 relationship. There are no other devices needed other than the two thermostats. There is no additional wiring needed. A simple to use feature, curated and available in the Honeywell Home thermostat App, pairs the two devices in minutes and the cloud algorithm takes over from there. The D6 Controller will work with the Honeywell Home T5, T5+, T6, T9 and T10, demand response capable, smart thermostat line. These models include: RCHT8612WF2005/U or W; RCHT8610WF2006/U or W; RCHT9610WFSW2003/U or W; RCHT9510WFW2001/U or W; TH6220WF2006/U and TH6320WF2003/U. The D6 Controller and T-Series Thermostats can be found at the Resideo.com website for more information. (The D6 Controller is powered by 120V - it plugs into a standard wall outlet)
Rheem | Econet Smart Thermostat | RETST800SYS | Y | Y | Y | For use with Rheem communicating equipment only.
Samsung | DMS 2.5 Data Management Server | MIM-D01AUN | N | Y | N | The Samsung DMS 2.5 Data Management Server Model MIM-D01AUN has the capability to enable/disable Samsung heat pumps and external heat sources through a programmable logic function and onboard digital output terminals. Sequence: • The DMS 2.5 will monitor the outdoor temperature sensor of the Samsung outdoor heat pump unit. • When the outdoor temperature falls below the programmed setting, the Samsung indoor units will be commanded off and the alternate fossil fuel heat source will be enabled. Enabling is done through one of the 8 on board digital outputs that provide 12VDC. A normally open relay with a 12VDC coil is required. • Once enabled, the fossil fuel source will maintain the room temperature through its independent control. The enable/disable output will interrupt the heatng control until outdoor temperature is below the programmed setting.
Samsung HVAC | Thermostat Adaptor | MIM-A60UN | Y | N | N | Requires T-Stat adaptor (maximum 2 indoor untis per adaptor), 24VAC transformer, and dual fuel thermostat by any manufacturer | https://www.smartthings.com/products-list | https://www.samsunghvac.com/products
Samsung HVAC | Samsung Wi-Fi Adapter | MIM-H04UN | N | Y | Y | Compatible with all Samsung: DVMS, single zone CAC systems, FJM systems with Ducted, Cassette, and/or Console units connected. Once the Wifi adaptor is installed the Smart Things App controls up to 16 indoor units simultainiously and the balance point changover of the Honeywell thermostat. The following thermostats are required for the integration of secondary heat source. Honeywell: TH6320WF2003/U, TH6220WF2006/U, TH8321WF1001/U, TH9320WF5003/U. All Samsung residential wind free wall units already have WiFi adaptor pre- installed and would just require one of the listed thermostats.
Samsung HVAC | SmartThings with SmartThings compatible Thermostat | All Samsung SmartThings-enabled Mini-splits, Heat Pumps, Cassettes, etc. See Notes for Models. | N | Y | Y | Samsung HVAC products using SmartThings App to connect to any of the following ST enabled thermostats from the following brands: 2gig, American Standard, Ecobee, Fibaro, Nest, Honeywell, Lux, Nexia, Popp, Sinope, Stelpro, Trane, Zen. See link below for specific models. https://www.smartthings.com/products-list *wifi enabled Dual Fuel Thermostat must be listed on IC QPL. Integraton is possible by adding compatible thermostat to SmartThings App and automating controls through the App. The following Samsung HVAC models support SmartThings: WindFree 2.0, WindFree 2.0e, Max Heat 2.0, Max, Quantum 2.0, Free Joint Multi, Slim Duct, Free Join Multi Max Heat, WindFree Mini 4-way Cassette, Console, 360 Cassette, Windfree 4-way Cassette, Duct S, Multi-Position Air Handler, High Wall, Light Commercial Outdoor Unit, Light Commercial Max Heat Outdoor Unit, Windfree 4-way Cassette Max Heat, Duct S Max Heat, Multi-Position Air Handler Max Heat, minus40 Low Ambient Cooling, DVM S Eco, DVM S Water, HSP Duct, OAP Duct, Big Ceiling, Under Ceiling, Floor Standing, 30, DVM S Max Heat. See link below for specific model numbers. https://www.samsunghvac.com/products
Samsung HVAC (Airzone) | Aidoo Pro | AZAI6WSPSA2 | N | Y | Y | The Airzone Aidoo Pro is compatible with all ducted and non-ducted units that have F3 and F4 communication terminals. The Aidoo Pro can be used with any 3rd party thermostat and the integrated control can be done through the thermostat or the Aidoo Pro can be used on its own for the integrated control as it has a Aux heat relay output. If using the thermostat, switchover can be done through the thermostat logic and if using the Aidoo Pro with native Samsung controls, switchover can be done based off of outdoor temperature through the app.
Trane | Symbio 700 | X45091784001 | Y | Y | Y
Venstar | Explorer Mini | T2000 | Yes | No | Yes
Venstar | ColorTouch | T7900 | Yes | No | Yes
Venstar | ColorTouch | T7850 | Yes | No | Yes
Venstar | Explorer IAQ | T3950-IAQ | Yes | No | Yes
ZONEFIRST | Zone Control Panel | H32 | Y | N | N | Two and Three Zone Control for Single and Two Stage/Speed Heat Pumps w/Dual Fuel and most all conventional and wi-fi heat pump thermostats. Panel has multiple staging options: 1) from any zone thermostat, 2) adjustable timer on zone panel or 3) the percentage of zones calling. Less than 50%, first stage only, greater than 51% second stage. Dual fuel operation based on wired Outdoor Air Sensor (OAS) with adjustable temperature setting on zone panel.
ZONEFIRST | Zone Control Panel | H32P | Y | N | N | Two and Three Zone Control for Single and Two Stage/Speed Heat Pumps w/Dual Fuel and most all conventional and wi-fi heat pump thermostats. Panel has multiple staging options: 1) from any zone thermostat, 2) adjustable timer on zone panel or 3) the percentage of zones calling. Less than 50%, first stage only, greater than 51% second stage. Dual fuel operation based on wired Outdoor Air Sensor (OAS) with adjustable temperature setting on zone panel.
ZONEFIRST | Zone Control Panel | MDP3 | Y | N | N | Two and Three Zone Control Panel expandable to 100 Zones for Single and Two Stage/Speed Heat Pumps w/Dual Fuel and most all conventional and wi-fi heat pump thermostats. Panel has multiple staging options: 1) from any zone thermostat, 2) adjustable timer on zone panel, 3) the percentage of zones calling Less than 50%, first stage only, greater than 51% second stage. Staging and Dual Fuel operation can also based on wired Outdoor Air Sensor (OAS) with adjustable temperature setting on zone panel or the Leaving/Supply Air Sensor (ZPS) also with adjustable temp setting on panels menu driven display. Staging on supply air temp is a more advanced method for newer heat pumps with cold climate performance that can still deliver warm supply temps at lower outdoor temps, improving overall efficiency.
ZONEFIRST | BLISS Zone System | BZS | Y | Y | Y | Multi-Zone System with Intergrated Combination Light Switch Thermostats (LST) for each zone for remote Wi-Fi control and monitoring of system operation. Heat Pump staging and dual fuel changoever based on supply air sensors at each zone (WDS). Staging is set based on supply air temperatures rising and falling for both heating an cooling. When specific supply temp settings are not able to maintains the Bliss system stages and when needed will switch to dual fuel back-up for extreme temps. Remote monitoring and alerts can be sent when minimum system temps are not maintained.

## Integrated Control (Dual Fuel)
Last update: 5/13/2026
Dual Fuel Thermostat Dual fuel thermostats must be capable of doing at least two stages of heat and two stages of cooling and able to automate the changeover between the primary and secondary heat source based on an outdoor temperature. The temperature sensing can be via Wi-Fi weather data or via a local hard wired temperature sensor then it would be approved for the ICQPL.
Dual Fuel Thermostats (Qualify as Integrated Controls with eligible combinations)
Manufacturer | Model Name | Model # | 24v (Y/N) | Communicating (Y/N) | WiFi Enabled (Y/N) | Notes
Amana Heating and Air Conditioning | Amana Smart Thermostat | ATST-CWE-BL-A | N | Y | Y | Compatible with all Amana Heating and Air conditioning brand communicating equipment
American Standard | Gold 824 | ACONT824AS52D* | Y | N | Y | Remote wired outdoor temp sensor BAYSENS01ATEMPA. Boiler systems compatible.
American Standard | Silver 824 | ACONT724AS42D* | Y | N | Y | Remote wired outdoor temp sensor BAYSENS01ATEMPA. Boiler systems compatible.
American Standard | Platinum 850 | ACONT850AC52U* | Y | Y | Y | Remote wired outdoor temp sensor BAYSENS01ATEMPA. Boiler systems compatible (requires BAYWAKIT24VACA accessory).
American Standard | Platinum 1050 | AZON1050AC52Z* | Y | Y | Y | Remote wired outdoor temp sensor BAYSENS01ATEMPA. Boiler systems compatible (requires BAYWAKIT24VACA accessory).
American Standard | Link 360 | ALINK360A2VVU* | N | Y | Y | Product is a kit that includes 2 required pieces: a Smart Thermostat (AHUI2360A200U*) and System Controller (TSYS2C60A2VVU*). Remote wired outdoor temp sensor BAYSENS01ATEMPA.
AprilAire | 8446 | 8446 | Y |  |  | Non-Programmable
AprilAire | 8448 | 8448 | Y |  |  | Non-Programmable
AprilAire | 8476 | 8476 | Y |  |  | Programmable 5/2 or 5/1/1
AprilAire | 8600 | 8600 | Y |  |  | Programmable 7-Day
AprilAire | 8910 | 8910 | Y |  |  | Programmable 7-Day
AprilAire | Thermostat | S86NMU | Y | N | N | Controls up to 4H/2C ducted heat pumps with dual fuel or 2H/2C ducted conventional systems. When coupled with 8052 wired outdoor temperature sensor, the thermostat can enable user-defined balance points for dual fuel switchover. Below the low balance point, only auxiliary heat is used. Above the high balance point, only compressor is used. In between, the thermostat will stage based on the demands of the room. All 4 stages have a programmable differential to customize staging thresholds. 24 VAC. Programmable schedule, but can be configured as non-programmable.
AprilAire | Thermostat | S86NMUPR | Y | N | N | Controls up to 4H/2C ducted heat pumps with dual fuel or 2H/2C ducted conventional systems. When coupled with 8052 wired outdoor temperature sensor, the thermostat can enable user-defined balance points for dual fuel switchover. Below the low balance point, only auxiliary heat is used. Above the high balance point, only compressor is used. In between, the thermostat will stage based on the demands of the room. All 4 stages have a programmable differential to customize staging thresholds. 24 VAC. Programmable schedule, but can be configured as non-programmable. Includes programmable IAQ relay for control of (1) humidifier, dehumidifier or ventilator.
AprilAire | Wi-Fi Thermostat | S86WMUPR | Y | Y | Y | Controls up to 4H/2C ducted heat pumps with dual fuel or 2H/2C ducted conventional systems. When coupled with 8052 wired outdoor temperature sensor, Z10ODT wireless outdoor sensor or home Wi-Fi network, the thermostat can enable user-defined balance points for dual fuel switchover. Below the low balance point, only auxiliary heat is used. Above the high balance point, only compressor is used. In between, the thermostat will stage based on the demands of the room. All 4 stages have a programmable differential to customize staging thresholds. 24 VAC. Programmable schedule, but can be configured as non-programmable. Includes programmable IAQ relay for control of (1) humidifier, dehumidifier or ventilator. Wi-Fi enabled for control via AprilAire Healthy Air app.
AprilAire | Thermostat | S84NSU | Y | N | N | Controls up to 2H/1C ducted heat pumps with dual fuel or 1H/1C ducted conventional systems. When coupled with 8052 wired outdoor temperature sensor, the thermostat can enable user-defined balance points for dual fuel switchover. Below the low balance point, only auxiliary heat is used. Above the high balance point, only compressor is used. In between, the thermostat will stage based on the demands of the room. All stages have a programmable differential to customize staging thresholds. 24 VAC or 2 AA Batteries. Programmable schedule, but can be configured as non-programmable.
AprilAire | 8620W | 8620W | Y |  | Y | Programmable 7-Day
AprilAire | 8910W | 8910W | Y |  | Y | Programmable 7-Day
AprilAire | 8920W | 8920W | Y |  | Y | Programmable 7-Day
AprilAire | 8800 | 8800 | Y | Y |  | Programmable 7-Day
AprilAire | 8840 | 8840 | Y | Y | Y | Programmable 7-Day
Armstrong | Comfort Sync A3 | 507175-01 | Y | Y | Y | Dual-fuel capable (Comfort Sync-enabled HP only) with two balance points.
Bosch | Bosch Connected Control BCC100 Thermostat | BCC100 | Y | N | Y | Uses local weather for outdoor temperature and balance point
Bryant | Evolution System Control | SYSTXBBECC01-B | N | Y | Y | Available in black and white. Uses outdoor sensor for outdoor Temperature and Change over
Bryant | Evolution System Control | SYSTXBBECC01-C | N | Y | Y | Available in black and white. Uses outdoor sensor for outdoor Temperature and Change over
Bryant | Evolution System Control | SYSTXBBECF01-B | N | Y | Y | Available in black and white. Uses outdoor sensor for outdoor Temperature and Change over
Bryant | Evolution System Control | SYSTXBBWEC01-B | N | Y | Y | Available in black and white. Uses outdoor sensor for outdoor Temperature and Change over
Bryant | Evolution System Control | SYSTXBBWEC01-C | N | Y | Y | Available in black and white. Uses outdoor sensor for outdoor Temperature and Change over
Bryant | Evolution System Control | SYSTXBBWEF01-B | N | Y | Y | Available in black and white. Uses outdoor sensor for outdoor Temperature and Change over
Bryant | Ecobee3Lite for Bryant Smart Thermostat with InteliSense | EB-STATE3LTBB-01 | Y | N | Y | Uses local weather for outdoor temperature and change over
Bryant | Ecobee3Lite for Bryant Smart Thermostat with InteliSense | EB-STATE3LTBR-01 | Y | N | Y | Uses local weather for outdoor temperature and change over
Bryant | ecobee for Bryant Smart Thermostat Lite with InteliSense | EB-STATE7IBR-01 | Y | N | Y | Uses local weather for outdoor temperature and change over
Bryant | ecobee for Bryant Smart Thermostat Premium with InteliSense | EB-STATE6IBR-01 | Y | N | Y | Uses local weather for outdoor temperature and change over
Bryant | Bryant Smart Thermostat | TSTATBBEWF-01 | Y | N | Y | Uses local weather for outdoor temperature and change over
Bryant | Wi-Fi Programmable Controller | KSACN1501AAA |  | Yes | Yes | Wi-Fi & App Control: (Wired Programmable Controller + Crossover Coil Interface Kit) Only available for purchase with the model 45MULAQ - Dual Fuel Control
Bryant | Wi-Fi Programmable Controller | KSACN1701BAA | Yes | Yes | Yes | Two-Wire or 24V Wire Connection, Wi-Fi & App-Enabled, Wired Programmable Controller for Ductless Multi-Positional AHUs, Multi-Family AHUs, Crossover Multi-Positional AHUs, Crossover Coil, and Furnace Applications (Standard Installation). Compatible with standard Ductless Indoor Units only when paired with a compatible 24V interface.
Bryant | Wi-Fi Programmable Controller | KSACN1701AAA | Yes | Yes | Yes | Two-Wire or 24V Wire Connection, Wi-Fi & App-Enabled, Wired Programmable Controller for Ductless Multi-Positional AHUs, Multi-Family AHUs, Crossover Multi-Positional AHUs, Crossover Coil, and Furnace Applications (Standard Installation). Compatible with standard Ductless Indoor Units only when paired with a compatible 24V interface.
Building36 | Alarm.com Smart Thermostat | ADC-T2000 | Optional | Y | Y | Up to 4 heat 2 cool, 24v or battery operated. Cellular enabled option. Dehumidifier and external baffle functionality
Building36 | Alarm.com Smart Thermostat HD | ADC-T40K-HD | Y | Y | Y | 24v operated touchscreen thermostat with up to 4 heat and 2 cool and dual fuel capability. Cellular enabled option. Dehumidifier, Humidifier, external baffle, and vent control functionality.
Building36 | Alarm.com Smart Thermostat (Design Studio Series) | ADC-T3000 | Optional | Y | Y | Up to 4 heat 2 cool, 24v or battery operated. Cellular enabled option. Dehumidifier and external baffle functionality
Building36 | Intelligent Thermostat | B36-T10 | Optional | Y | N | Up to 4 heat 2 cool, 24v or battery operated. Cellular enabled
Carrier | Infinity System Control | SYSTXCCITC01-B | N | Y | Y | Available in black and white
Carrier | Infinity System Control | SYSTXCCWiC01-B | N | Y | Y | Available in black and white
Carrier | Wi-Fi Programmable Controller | KSACN1501AAA |  | Yes | Yes | Wi-Fi & App Control: (Wired Programmable Controller + Crossover Coil Interface Kit) Only available for purchase with the model 45MULAQ - Dual Fuel Control
Carrier | Wi-Fi Programmable Controller | KSACN1701BAA | Yes | Yes | Yes | Two-Wire or 24V Wire Connection, Wi-Fi & App-Enabled, Wired Programmable Controller for Ductless Multi-Positional AHUs, Multi-Family AHUs, Crossover Multi-Positional AHUs, Crossover Coil, and Furnace Applications (Standard Installation). Compatible with standard Ductless Indoor Units only when paired with a compatible 24V interface.
Carrier | Wi-Fi Programmable Controller | KSACN1701AAA | Yes | Yes | Yes | Two-Wire or 24V Wire Connection, Wi-Fi & App-Enabled, Wired Programmable Controller for Ductless Multi-Positional AHUs, Multi-Family AHUs, Crossover Multi-Positional AHUs, Crossover Coil, and Furnace Applications (Standard Installation). Compatible with standard Ductless Indoor Units only when paired with a compatible 24V interface.
Cielo WiGle Inc. | Cielo Smart Thermostat | CT101WA | Y | N | Y | Universal 4 Heat/2 Cool/Variable Capacity. (1) Cielo Smart thermostat fetches external weather data through cloud to enable the inerplay of appliances. (2) Cielo Smart Thermostats can also be used to connect to ductless appliances (mini split with IR control) linked through Cielo Linked (cloud platform). Cielo Linked enables the interplay of connected ductless systems and conventional ducted HVAC system. | https://cms.daikincomfort.com/docs/default-source/default-document-library/manual/pm-one-st.pdf
Copeland | Sensi Touch 2 smart thermostat - White | 1F96U-42WF |  |  |  | Energy Star rated. Multi-Stage Universal touchscreen thermostat. Dual fuel capable. Compatible with indoor remote wireless sensors (sold separately). Max of fifteen sensors per Sensi Touch 2 thermostats.
Daikin | Daikin One Touch Smart Thermostat | DTST-TOU-A | N | Y | Y | Compatible with all Daikin brand communicating equipment | https://cms.daikincomfort.com/docs/default-source/default-document-library/manual/pm-one-st.pdf
Daikin | One+ | DTST-ONE-ADA-A | Y | Y | Y | Compatible with Daikin Mini-Split and Multi Split Heat Pump Products. Thermostat is provided with communication adaptor that requires 110-240 VAC power supply. Additional adaptor (KRP980B2E) required for connection to FTX__NMVJU indoor units.Refer to comprehensive guide at: https://cms.daikincomfort.com/docs/default-source/default-document-library/manual/pm-one-st.pdf
Daikin | One+ | DTST-CWBSA-NI-A | Y | Y | Y | Compatible with qualifying Daikin Central Heat Pump Systems. Refer to comprehensive guide at: https://cms.daikincomfort.com/docs/default-source/default-document-library/manual/pm-one-st.pdf
Daikin | One+ | DTST-CWBSA-NI-B | Y | Y | Y | Compatible with all Daikin, Amana, and Goodman brand communicating equipment.
Daikin | Wiring Adaptor PCB | KRP1C74/75 | N | N | N | Connects Daikin VRV, SkyAir or Mini-split indoor units to a secondary heat source via onboard relay output. Install KRP1C74/75 with back up heat thermostat. Configure outdoor temperture lockout to enable secondary heat source: https://daikinlibraryapi.daikincomfort.com/api/Download/GetDocument?id=f93267d4-303d-696b-9e5f-ff0000a9a572
Daikin (Airzone) | DKN Plus Interface | AZAI6WSPDKC | N | Y | Y | Connects Daikin VRV, SkyAir or Mini-split indoor units to a secondary heat source via onboard relay output. Secondary heat source can be enable via outdoor temperature configure with a BLE application. Can also integrate a 3rd party thermostat with 2 stage heating to enable secondary heat source. Integrate ecobee and Honeywell thermostats with IFTTT for dual fuel control
Ecobee | Ecobee Thermostat | EB-STATE6*** | Y | N | Y | Model numbers may be slightly different due to color or vendor. External Temperature Detection, Time of Day Usage, Additional Home Temperature Sensor, Geofencing (User Device Based), Additional Occupancy Sensor, Occupancy Sensor on Device, Humidity Sensing
Ecobee | Ecobee Thermostat | EB-STATE7P-01 | Y | N | Y
Ecoer | Ecoer Smart Thermostat | EST02 |  |  | Y
Ecoer | Ecoer Smart Thermostat | EST1701 | Y | Y | Y | The Ecoer Thermostat when coupled with the Ecoer Heat Pump will enable fuel switching at a predetermined outdoor temperature. The Ecoer Heat pump has an onboard outdoor ambient temperature sensor which can be programmed to initiate a second stage of heat at a predetermined outdoor temperature and during defrost operation. When coupled with the Ecoer EG910L Gateway, the switching temperature may be remotely programmed. Further, the Ecoer EST1701 has a two-speed indoor fan feature which allows the fan to a reduced speed when approaching the thermostat setpoint.
Ecoer | Ecoer Gateway | EG910L |  |  |  | The Ecoer Gaeway is a two way cellular enabled communication device which transmits operating data from the Ecoer heat pump to the Ecoer monitoring computer. When enabled, critical operating information is recorded and relayed back to the installing contractor via a web enabled App. temperature setpoints may be addressed remotely through the app to enable fuel switching setpoints.
Goodman | Goodman GTST Connected Thermostat | GTST-CW-WH-A | N | Y | Y | Compatible with all Daikin, Amana, and Goodman brand communicating equipment.
Google | Nest Learning Thermostat (4th gen) | GA05169-US | Y | Y | Y | The Nest Learning Thermostat (4th gen) works with most 24V systems, including gas, electric, oil, forced air, heat pump, and radiant. It can control: Heating 1, 2, and 3 stages (W1, W2, W3); Cooling 1 and 2 stages (Y1, Y2); Heat pump with auxiliary and emergency heat (O/B, AUX, E); Fan (G, G2, G3); Power (C, RH, RC); Humidifier and dehumidifier (HUM, DEHUM); Ventilation (VENT). The Nest Learning Thermostat’s* connector can accept one of these wires: W3, E, HUM, or DEHUM. The AQ+ and AQ- connectors can accept 1-wire or 2-wire VENT, HUM, or DEHUM.
Google | Nest Learning Thermostat (4th gen) | GA05551-US | Y | Y | Y | The Nest Learning Thermostat (4th gen) works with most 24V systems, including gas, electric, oil, forced air, heat pump, and radiant. It can control: Heating 1, 2, and 3 stages (W1, W2, W3); Cooling 1 and 2 stages (Y1, Y2); Heat pump with auxiliary and emergency heat (O/B, AUX, E); Fan (G, G2, G3); Power (C, RH, RC); Humidifier and dehumidifier (HUM, DEHUM); Ventilation (VENT). The Nest Learning Thermostat’s* connector can accept one of these wires: W3, E, HUM, or DEHUM. The AQ+ and AQ- connectors can accept 1-wire or 2-wire VENT, HUM, or DEHUM.
Google | Nest Learning Thermostat (4th gen) | GA05171-US | Y | Y | Y | The Nest Learning Thermostat (4th gen) works with most 24V systems, including gas, electric, oil, forced air, heat pump, and radiant. It can control: Heating 1, 2, and 3 stages (W1, W2, W3); Cooling 1 and 2 stages (Y1, Y2); Heat pump with auxiliary and emergency heat (O/B, AUX, E); Fan (G, G2, G3); Power (C, RH, RC); Humidifier and dehumidifier (HUM, DEHUM); Ventilation (VENT). The Nest Learning Thermostat’s* connector can accept one of these wires: W3, E, HUM, or DEHUM. The AQ+ and AQ- connectors can accept 1-wire or 2-wire VENT, HUM, or DEHUM.
Google | Nest Learning Thermostat (4th gen) | GA05560-US | Y | Y | Y | The Nest Learning Thermostat (4th gen) works with most 24V systems, including gas, electric, oil, forced air, heat pump, and radiant. It can control: Heating 1, 2, and 3 stages (W1, W2, W3); Cooling 1 and 2 stages (Y1, Y2); Heat pump with auxiliary and emergency heat (O/B, AUX, E); Fan (G, G2, G3); Power (C, RH, RC); Humidifier and dehumidifier (HUM, DEHUM); Ventilation (VENT). The Nest Learning Thermostat’s* connector can accept one of these wires: W3, E, HUM, or DEHUM. The AQ+ and AQ- connectors can accept 1-wire or 2-wire VENT, HUM, or DEHUM.
Google Nest | Nest Learning Thermostat 3rd Gen | T3018US | Y | N | Y
Google Nest | Nest Learning Thermostat 3rd Gen | T3019US | Y | N | Y
Google Nest | Nest Learning Thermostat 3rd Gen | T3032US | Y | N | Y
Google Nest | Nest Learning thermostat - Third Gen | T3007ES | Y | N | Y | Nest Learning Thermostat Pro - 3rd Generation (Stainless Steel, Carbon Blk, White, Copper)
Google Nest | Nest Learning thermostat - Third Gen | T3008US | Y | N | Y | Nest Learning Thermostat Pro - 3rd Generation (Stainless Steel, Carbon Blk, White, Copper)
Google Nest | Nest Learning thermostat - Third Gen | T3016US | Y | N | Y | Nest Learning Thermostat Pro - 3rd Generation (Stainless Steel, Carbon Blk, White, Copper)
Google Nest | Nest Learning thermostat - Third Gen | T3017US | Y | N | Y | Nest Learning Thermostat Pro - 3rd Generation (Stainless Steel, Carbon Blk, White, Copper)
Google Nest | Nest Learning thermostat - Third Gen | T3021US | Y | N | Y | Nest Learning Thermostat Pro - 3rd Generation (Stainless Steel, Carbon Blk, White, Copper)
Google Nest | Nest Thermostat | GA02180-US | Y | N | Y | Works with 85% of systems (2H/1C or 1H/2C). Programmable 7-day thermostat with guided setup. Installed using our "Pro Flow" install experience made for professionals. Heat Pump Balance allows for auto switch over to conserve energy.
Google Nest | Nest Thermostat E | T4000ES | Y |  | Y
Google Nest | Nest Thermostat | GA01334-US | Y | Y | Y | The Nest Thermostat works with most 24V heating and cooling systems, including furnaces, air conditioners, boilers, and heat pumps with either forced air or radiant delivery. It works with conventional systems that have one stage of heating and cooling and a second stage of either heating or cooling. It works with heat pumps that have one stage of heating and cooling and either aux or emergency heat. And it works with HVAC fans.
Google Nest | Nest Thermostat | GA02081-US | Y | Y | Y | The Nest Thermostat works with most 24V heating and cooling systems, including furnaces, air conditioners, boilers, and heat pumps with either forced air or radiant delivery. It works with conventional systems that have one stage of heating and cooling and a second stage of either heating or cooling. It works with heat pumps that have one stage of heating and cooling and either aux or emergency heat. And it works with HVAC fans.
Google Nest | Nest Thermostat | GA02082-US | Y | Y | Y | The Nest Thermostat works with most 24V heating and cooling systems, including furnaces, air conditioners, boilers, and heat pumps with either forced air or radiant delivery. It works with conventional systems that have one stage of heating and cooling and a second stage of either heating or cooling. It works with heat pumps that have one stage of heating and cooling and either aux or emergency heat. And it works with HVAC fans.
Google Nest | Nest Thermostat | GA02083-US | Y | Y | Y | The Nest Thermostat works with most 24V heating and cooling systems, including furnaces, air conditioners, boilers, and heat pumps with either forced air or radiant delivery. It works with conventional systems that have one stage of heating and cooling and a second stage of either heating or cooling. It works with heat pumps that have one stage of heating and cooling and either aux or emergency heat. And it works with HVAC fans.
Heil | Ion™ System Control | SYST0101CW | Y | Y | Y
Honeywell | FocusPRO S200 Smart Thermostat | TH2320WF4010 |  |  |  | Wi-Fi dual fuel Thermostat, Energy Star Certified
Honeywell | FocusPRO P200 Programmable Thermostat | TH2320U4006 |  |  |  | Non-connected dual fuel programmable/non-programmable thermostat
Honeywell | FocusPRO N200 Non-Programmable Thermostat | TH1320U4002 |  |  |  | Non-connected dual fuel thermostat
Honeywell Home | Prestige IAQ | YTHX9421R5085WW | Y |  | Y | Requires THM6000R7001 Internet Gateway
Honeywell Home | Prestige IAQ | YTHX9421R5101WW | Y |  | Y | Requires THM6000R7001 Internet Gateway
Honeywell Home | T6 Pro | TH6320U 2008 | Y | N | N | Use with C7089U Wired Outdoor Sensor
Honeywell Home | T6 Pro Smart | TH6320WF 2003 | Y | Y | Y | Two options: 1) Use with C7089U Wired Outdoor Sensor or 2) Use local weather thru WiFi for outdoor temp and changeover.
Honeywell Home | VisionPro 8000 Smart | TH8320R 1003 | Y | Y | N/Y | Use with C7089R Wireless Outdoor Sensor. Needs HW Thm6000R 7001 Gateway For Wi-Fi
Honeywell Home | VisionPro 8000 Smart | TH8321R 1001 | Y | Y | N/Y | Use with C7089R Wireless Outdoor Sensor. Needs HW Thm6000R 7001 Gateway For Wi-Fi
Honeywell Home | WiFi 9000 | TH9320WF5003/U | Y | N | Y | Outdoor temperature and humidity via WiFi, appear after registration.
Honeywell Home | WiFi 8000 | TH8321WF 1001 | Y | N | Y
Honeywell Home/Resideo | True Zone Dual Fuel Zoning Panel | HZ432 | Y | N | N | Use with C7089U1006 outdoor sensor. Zone control for centrally ducted heat pump system.
Honeywell Home/Resideo | True Zone Dual Fuel Zoning Panel Kit | HZ432K | Y | N | N | Use with C7089U1006 outdoor sensor. Zone control for centrally ducted heat pump system.
Honeywell Home/Resideo | True Zone Dual Fuel Zoning Panel Kit | TZ-4 | Y | N | N | Zone control for centrally ducted heat pump system. A C7089B1000 Outdoor Temperature Sensor and a C7735A1000 Discharge Air Temperature Sensor are required for dual fuel operation
Honeywell Home/Resideo | T10 ProSmart | THX321WF2003W | Y | N | Y | Up to 3 Heat 2 Cool, 24v, with Humidity or Ventillation Control
Honeywell Home/Resideo | T10+ Pro Smart Thermostat with RedLINK® 3.0 includes room sensor | THX321WFS3001W | Y | N | Y
Honeywell Home/Resideo | Elite Pro | THX1200B6/U | y | y | y
Honeywell Home/Resideo | Elite Pro | THX1200W5/U | y | y | y
Honeywell Home/Resideo | Elite Pro | YTHX1200B6/U | y | y | y | kit w/sensor
Honeywell Home/Resideo | Elite Pro | YTHX1200W5/U | y | y | y | kit w/sensor
Honeywell Home/Resideo | Elite Pro | YTHX1200B8/U | y | y | y | kit with EIM
Honeywell Home/Resideo | Elite Pro | YTHX1200W7/U | y | y | y | kit with EIM
Honeywell Home/Resideo | Elite Pro | THX1100B4/U | y | y | y
Honeywell Home/Resideo | Elite Pro | THX1100W3/U | y | y | y
Honeywell Home/Resideo | Elite Pro | THX1000B2/U | y | y | y
Honeywell Home/Resideo | Elite Pro | THX1000W1/U | y | y | y
Honeywell Home/Resideo | Elite Pro | THX900B2/U | y | y | y
Honeywell Home/Resideo | Elite Pro | THX900W1/U | y | y | y
ICP | Wi-Fi Programmable Controller | KSACN1501AAA |  | Yes | Yes | Wi-Fi & App Control: (Wired Programmable Controller + Crossover Coil Interface Kit) Only available for purchase with the model 45MULAQ - Dual Fuel Control
ICP | 24V Interface Gen 3 | KSAIC0501230 |  | Yes | Yes | Wi-Fi & App Control: (Wired Programmable Controller + Crossover Coil Interface Kit) Only available for purchase with the model 45MULAQ - Dual Fuel Control
ICP | Wi-Fi Programmable Controller | KSACN1701BAA | Yes | Yes | Yes | Two-Wire or 24V Wire Connection, Wi-Fi & App-Enabled, Wired Programmable Controller for Ductless Multi-Positional AHUs, Multi-Family AHUs, Crossover Multi-Positional AHUs, Crossover Coil, and Furnace Applications (Standard Installation). Compatible with standard Ductless Indoor Units only when paired with a compatible 24V interface.
ICP | Wi-Fi Programmable Controller | KSACN1701AAA | Yes | Yes | Yes | Two-Wire or 24V Wire Connection, Wi-Fi & App-Enabled, Wired Programmable Controller for Ductless Multi-Positional AHUs, Multi-Family AHUs, Crossover Multi-Positional AHUs, Crossover Coil, and Furnace Applications (Standard Installation). Compatible with standard Ductless Indoor Units only when paired with a compatible 24V interface.
Innovair Solutions USA | 17317100009536 | 17317100009536 | N | Y | Y
Ion | Ion Gray Smart Thermostat | TSTATIIEWF-01 | Y | N | Y | Uses local weather for outdoor temperature and change over
Lennox Industries Inc. | Harmony III | X9953 | Y | Y | N | Zoning system; updated model number.
Lennox Industries Inc. | L40, Smart Programmable Thermostat | L40 | Y | Y | Y
Lennox Industries Inc. | S40 Smart Thermostat | 22V24 | Y | Y | Y | Universal 4 Heat/2 Cool/Variable Capacity
Lennox Industries Inc. | E30 Smart Thermostat | 15S63 | Y | N | Y | Universal 4 Heat/2 Cool
Lennox Industries Inc. | M30 Smart Thermostat | 15Z69 | Y | N | Y | Universal 4 Heat/2 Cool
Lennox Industries Inc. | iComfort E30 | E30 | Y | N | Y | Universal Smart
Lennox Industries Inc. | iComfort M30 | M30 | Y | N | Y | Universal Smart
Lennox Industries Inc. | Harmony III | 505,023M5 | Y | Y | N | Zoning system
LG Electronics | Thermostat | PREMTBVC2 | N | Y | N | 2 set pt htg&clg 7day/humid sensor opt-zigby occ sensors
LG Electronics | Thermostat | PREMTBVC3 | N | Y | N | 2 set pt htg&clg 7day/humid sensor opt-zigby occ sensors
LG Electronics | Thermostat | PREMTBVC4 | N | Y | N | 2 set pt htg&clg 7day/humid sensor + zigby occ sensors
LG Electronics | Thermostat | PREMTC00U | N | Y | N | Simple Thermostat
LG Electronics | Dry Contact | PDRYCB320 | N | N | N | Dry contact for third party t-stat
LG Electronics | ZRNU Series Idu Model - Dry Contact Built In | ALL "ZRNU" SERIES IDU | Y | Y | Y | ZRNU Series IDU + 2 Stage Tsat With Wired/Wireless/Internet Odt Sensing Wired Through Relay To CN_CC Of Any (1) IDU
LG Electronics (Airzone) | VAF | AZVAFCB2LGE | N | Y | Y | Compatible with LG Electronics ducted indoor units using the CN_REMO plug . Provides means of controlling any heating and cooling source equipment and specifying sequence of stages as well as differential temperature for activation of secondary sources. WIFI & Bacnet functionality optional.
LG MFG | Thermostat | PREMTA201 | Y | Y | Y | Wi-Fi connection built in, requires a ThinQ account
LG MFG | Cloud Gateway | PWFMDB200 | Y | Y | Y | Connects ODU to wi-fi and allows IDUs on the system to be controlled via ThinQ. Requires ThinQ Account.
Mitsubishi Electric | Kumo Cloud | PAC-USWHS002-WF-1 | N | Y | Y | PAC-USWHS002-WF-1 has been discontinued by Mitsubishi. Projects installed using this adapter to satisfy the Integrated Controls (ICs) requirement on or before December 31, 2025 will remain eligible for incentives, but projects installed using this adapter on or after January 1, 2026 will no longer be eligible for incentives. PAC-USWHS002-WF-2 is the latest adapter model and will remain on the QPL.
Mitsubishi Electric | Kumo Cloud | PAC-USWHS002-WF-2 | N | Y | Y
MRCOOL, LLC | MRCOOL Smart Thermostat | MST04 | Y | N | Y | The MRCOOL Smart Thermostat is compatible with conventional HVAC systems, supporting up to 2 stages of heating and 2 stages of cooling. For heat pump systems, it accommodates up to 4 stages of heating and 2 stages of cooling. The MRCOOL Smart Thermostat also stores projected temperature data for the next 72 hours, ensuring continuous operation and decision-making even if the Wi-Fi connection is temporarily lost.
Payne | Wi-Fi Programmable Controller | KSACN1501AAA |  | Yes | Yes | Wi-Fi & App Control: (Wired Programmable Controller + Crossover Coil Interface Kit) Only available for purchase with the model 45MULAQ - Dual Fuel Control
Payne | Wi-Fi Programmable Controller | KSACN1701BAA | Yes | Yes | Yes | Two-Wire or 24V Wire Connection, Wi-Fi & App-Enabled, Wired Programmable Controller for Ductless Multi-Positional AHUs, Multi-Family AHUs, Crossover Multi-Positional AHUs, Crossover Coil, and Furnace Applications (Standard Installation). Compatible with standard Ductless Indoor Units only when paired with a compatible 24V interface.
Payne | Wi-Fi Programmable Controller | KSACN1701AAA | Yes | Yes | Yes | Two-Wire or 24V Wire Connection, Wi-Fi & App-Enabled, Wired Programmable Controller for Ductless Multi-Positional AHUs, Multi-Family AHUs, Crossover Multi-Positional AHUs, Crossover Coil, and Furnace Applications (Standard Installation). Compatible with standard Ductless Indoor Units only when paired with a compatible 24V interface.
Robertshaw | Robertshaw | 9725I2 | Y |  | Y | 9725I2 Programmable Thermostat (3 Heat - 2 Cool)
Robertshaw | Robertshaw | 9825I2 | Y |  | Y | 9825I2 Programmable Thermostat (3 Heat - 2 Cool)
Ruud | Econet Thermostat | ETST700SYS | Y | Y | Y | Amazon Alexa compatible for use with communicating Ruud equipment only.
Tekmar | Invita | 564 | Y | N | Y | 2 wire stat with equipment interface
Tekmar | Invita | 564B | Y | N | Y | same but black finish
Tekmar |  | 557 | Y | Y | Y | WiFi only with additional Gateway control
Tekmar |  | 563 | Y | N | Y | Stand alone with WiFi
Trane | Pivot Thermostat | BAYSTAT814B | Y | Y | Y | https://elibrary.tranetechnologies.com/public/commercial-hvac/Literature/Installation%20Operation%20and%20Maintenance/BAS-SVX078G-EN_11082023.pdf
Trane | XL 824 | TCONT824AS52D* | Y | N | Y | Remote wired outdoor temp sensor BAYSENS01ATEMPA. Boiler systems compatible.
Trane | XR 724 | TCONT724AS42D* | Y | N | Y | Remote wired outdoor temp sensor BAYSENS01ATEMPA. Boiler systems compatible.
Trane | XL 850 | TCONT850AC52U* | Y | Y | Y | Remote wired outdoor temp sensor BAYSENS01ATEMPA. Boiler systems compatible (requires BAYWAKIT24VACA accessory).
Trane | XL 1050 | TZON1050AC52Z* | Y | Y | Y | Remote wired outdoor temp sensor BAYSENS01ATEMPA. Boiler systems compatible (requires BAYWAKIT24VACA accessory).
Trane | Link 360 | TLINK360A2VVU* | N | Y | Y | Product is a kit that includes 2 required pieces: a Smart Thermostat (THUI2360A200U*) and System Controller (TSYS2C60A2VVU*). Remote wired outdoor temp sensor BAYSENS01ATEMPA.
Venstar | ColorTouch | T7900 | Yes | No | Yes
Venstar | ColorTouch | T7850 | Yes | No | Yes
Venstar | Explorer IAQ | T3950-IAQ | Yes | No | Yes